## About
ARpUIiRC Annual Retirement per Unit Increase in Relative Cost
Source: | Projected Retirements Under High Oil and Gas Case
Energy Information Administration
2021
https://www.eia.gov/outlooks/aeo/
Table 3 for Reference and High Oil and Gas Supply cases (fuel prices) and Table 9 for High Oil and Gas Supply case
Weighting Factors
Model input data file elec/CCaMC and model output: see Weighting tab for more information
Notes
Each electricity source has a certain holistic cost per unit potential electricity
output, which includes fuel, O&M, subsidies, and annualized and discounted
plant construction costs. The model takes the difference between each source's
cost and the average cost of electricity generation for each of the BAU and Policy
cases. User-set policy levers can cause the differences between each source
and its same-case median to differ between the BAU and Policy cases, making
some sources relatively more expensive or relatively cheaper than others.
This variable relates the relative increase in cost of each source to
its rate of early retirement. Sources that have become cheaper relative to the
mean as a result of policy levers are unaffected, while sources that have become
more expensive relative to the mean may retire early, unless ineligible to
retire early. Ineligible sources have values of zero on the next tab and fall
into two categories:
Cost per Unit Power Doesn't Determine Peaker Retirements: Peaker plants
(natural gas peakers and petroleum plants) are run primarily to provide grid
balancing and fast-ramping services, not to generate power cheaply. These
services will still be valuable, even if fossil fuels become more expensive or
if renewables become cheaper.
The cost metric we are using is relatively novel. (It is the difference between the
BAU and Policy cases in the difference between each source and the same-case
all-source mean). For this reason, it is not possible to look up a value for it explicitly
in the literature. However, it is possible to calibrate it by finding a source that
estimates how many coal plant retirements would be induced by (say) a particular
level of carbon tax implemented in certain years. We then set up that carbon tax
policy in the model and adjust this variable (ARpUIiRC) to obtain the quantity
of coal retirements specified by our input data source.
We calibrate this variable to the data from EIA for coal and nuclear power plants
(see the High OGS Calibration tab for a graph of EPS results compared to EIA).
For other plant types, we adjust the calculated coal value by the ratio of
that plant type's generator costs to coal generator costs.
To calibrate coal and nuclear, we drop Electricity Sector fuel prices from Table 3
into the file fuels/BFPaT and paste the resulting prices into the Fuel Prices tab.
We then run the model with the AEO Reference fuel price and BAU retirement data
and use the Fuel Tax policy so that the policy-driven change in fuel prices is enough
to match the High Oil and Gas case prices. Then, we can calibrate the values of
ARpUIiRC here so that the policy-driven retirements in the model roughly match
retirements in the AEO High Oil and Gas case.
Currency Conversion
0.9
2019 to 2012 USD
Mexico Notes
We do not have access to Mexico specific calibration data for this variable.
Therefore, we scale US values by the ratio of Mexio:US start year capacity data
(US to Mexico scaling tab, see variable elec/SYC). For HFO plants, which do not
exist in the US, we use the value for coal, multiplied by the ratio of HFO to coal
capacity.

## AEO Capacity
Electricity Capacity Electric Power Sector Power Only
https://www.eia.gov/outlooks/aeo/data/browser/#/?id=9-AEO2021&region=0-0&cases=ref2021~highogs~lowogs&start=2019&end=2050&f=A&linechart=ref2021-d113020a.4-9-AEO2021~highogs-d120120a.4-9-AEO2021~lowogs-d113020a.4-9-AEO2021~ref2021-d113020a.5-9-AEO2021~highogs-d120120a.5-9-AEO2021~lowogs-d113020a.5-9-AEO2021~ref2021-d113020a.6-9-AEO2021~highogs-d120120a.6-9-AEO2021~lowogs-d113020a.6-9-AEO2021~ref2021-d113020a.7-9-AEO2021~highogs-d120120a.7-9-AEO2021~lowogs-d113020a.7-9-AEO2021~ref2021-d113020a.8-9-AEO2021~highogs-d120120a.8-9-AEO2021~lowogs-d113020a.8-9-AEO2021~ref2021-d113020a.9-9-AEO2021~highogs-d120120a.9-9-AEO2021~lowogs-d113020a.9-9-AEO2021~ref2021-d113020a.10-9-AEO2021~highogs-d120120a.10-9-AEO2021~lowogs-d113020a.10-9-AEO2021~ref2021-d113020a.11-9-AEO2021~highogs-d120120a.11-9-AEO2021~lowogs-d113020a.11-9-AEO2021~ref2021-d113020a.12-9-AEO2021~highogs-d120120a.12-9-AEO2021~lowogs-d113020a.12-9-AEO2021~ref2021-d113020a.13-9-AEO2021~highogs-d120120a.13-9-AEO2021~lowogs-d113020a.13-9-AEO2021~ref2021-d113020a.14-9-AEO2021~highogs-d120120a.14-9-AEO2021~lowogs-d113020a.14-9-AEO2021&sourcekey=0
11:30:55 GMT-0700 (Pacific Daylight Time)
Source: U.S. Energy Information Administration
Year | Coal: Reference case GW | Coal: High oil and gas supply GW | Coal: Low oil and gas supply GW | Oil and Natural Gas Steam: Reference case GW | Oil and Natural Gas Steam: High oil and gas supply GW | Oil and Natural Gas Steam: Low oil and gas supply GW | Combined Cycle: Reference case GW | Combined Cycle: High oil and gas supply GW | Combined Cycle: Low oil and gas supply GW | Combustion Turbine/Diesel: Reference case GW | Combustion Turbine/Diesel: High oil and gas supply GW | Combustion Turbine/Diesel: Low oil and gas supply GW | Nuclear: Reference case GW | Nuclear: High oil and gas supply GW | Nuclear: Low oil and gas supply GW | Pumped Storage: Reference case GW | Pumped Storage: High oil and gas supply GW | Pumped Storage: Low oil and gas supply GW | Diurnal Storage: Reference case GW | Diurnal Storage: High oil and gas supply GW | Diurnal Storage: Low oil and gas supply GW | Fuel Cells: Reference case GW | Fuel Cells: High oil and gas supply GW | Fuel Cells: Low oil and gas supply GW | Renewable Sources: Reference case GW | Renewable Sources: High oil and gas supply GW | Renewable Sources: Low oil and gas supply GW | Distributed Generation: Reference case GW | Distributed Generation: High oil and gas supply GW | Distributed Generation: Low oil and gas supply GW | Total: Reference case GW | Total: High oil and gas supply GW | Total: Low oil and gas supply GW
2050 | 102.0994 | 73.2663 | 125.8237 | 43.3318 | 51.1293 | 32.9649 | 394.7405 | 472.562 | 309.562 | 304.2554 | 310.841 | 280.1923 | 72.3041 | 41.9618 | 90.7658 | 22.7783 | 22.7783 | 22.7783 | 20.5752 | 17.7776 | 87.4047 | 0.23348 | 0.23345 | 0.23348 | 688.2219 | 637.3163 | 891.9031 | 32.9932 | 36.5059 | 17.3163 | 1681.5334 | 1664.3718 | 1858.9446
2049 | 102.0994 | 73.2663 | 125.8237 | 43.3318 | 51.1293 | 32.9649 | 388.5696 | 466.4181 | 307.1949 | 297.8567 | 302.9755 | 273.5777 | 72.2417 | 41.8994 | 86.9034 | 22.7783 | 22.7783 | 22.7783 | 20.3673 | 17.2584 | 84.4687 | 0.23245 | 0.23345 | 0.23348 | 676.424 | 626.5743 | 877.1398 | 30.9126 | 34.3087 | 16.2227 | 1654.8141 | 1636.842 | 1827.3076
2048 | 102.0994 | 73.2663 | 125.8237 | 43.3318 | 51.6823 | 33.0729 | 380.8253 | 462.2941 | 305.4087 | 291.9366 | 298.9579 | 267.2538 | 72.201 | 41.8587 | 87.7567 | 22.7783 | 22.7783 | 22.7783 | 19.9092 | 17.0353 | 78.6448 | 0.23245 | 0.23345 | 0.23244 | 664.1239 | 601.6575 | 850.0078 | 28.9383 | 32.2906 | 15.3562 | 1626.3765 | 1602.0544 | 1786.3354
2047 | 102.0994 | 74.3763 | 125.8237 | 43.3318 | 51.6823 | 33.2453 | 375.3989 | 455.4233 | 303.9288 | 282.863 | 293.9766 | 261.2637 | 72.1673 | 43.665 | 87.723 | 22.7783 | 22.7783 | 22.7783 | 19.594 | 16.7392 | 73.9857 | 0.23245 | 0.23345 | 0.23244 | 655.8119 | 580.0959 | 828.9919 | 27.0642 | 30.2976 | 14.434 | 1601.3413 | 1569.2681 | 1752.4071
2046 | 102.5864 | 74.3763 | 125.8237 | 43.3318 | 51.6823 | 33.9143 | 370.8117 | 450.2006 | 299.9221 | 276.5558 | 289.1019 | 252.3737 | 73.0842 | 44.5219 | 87.6689 | 22.7783 | 22.7783 | 22.7783 | 19.4413 | 16.6597 | 71.487 | 0.23245 | 0.23244 | 0.23244 | 639.6579 | 563.0054 | 813.0084 | 25.2951 | 28.4529 | 13.5361 | 1573.7751 | 1541.0117 | 1720.7452
2045 | 102.5864 | 75.0563 | 125.8237 | 43.3318 | 51.6823 | 34.1343 | 367.8377 | 444.7296 | 296.9628 | 271.4021 | 283.5457 | 246.5144 | 73.0301 | 44.4678 | 87.6148 | 22.7783 | 22.7783 | 22.7783 | 17.7466 | 16.6597 | 68.396 | 0.23245 | 0.23244 | 0.23244 | 624.6537 | 550.0096 | 795.8296 | 23.5924 | 26.6912 | 12.7438 | 1547.1918 | 1515.8528 | 1691.0302
2044 | 105.1004 | 77.9853 | 128.3377 | 43.3318 | 51.7883 | 34.1343 | 363.5776 | 439.6342 | 295.863 | 265.2761 | 275.7606 | 239.4615 | 72.9263 | 44.364 | 87.511 | 22.7783 | 22.7783 | 22.7783 | 17.4415 | 16.4097 | 66.2962 | 0.23245 | 0.23244 | 0.23244 | 610.6643 | 540.6793 | 776.3004 | 21.9847 | 24.9061 | 11.9521 | 1523.3134 | 1494.5382 | 1662.8668
2043 | 105.1004 | 78.0063 | 128.3377 | 43.4378 | 51.7883 | 34.1343 | 359.4308 | 430.1592 | 293.4228 | 259.7936 | 271.1349 | 234.373 | 72.8304 | 49.8788 | 87.4151 | 22.7783 | 22.7783 | 22.7783 | 17.1138 | 16.4097 | 62.5189 | 0.23245 | 0.23244 | 0.23244 | 600.975 | 531.3083 | 753.8312 | 20.413 | 23.1423 | 11.1623 | 1502.1057 | 1474.8383 | 1628.2061
2042 | 105.1004 | 78.0063 | 128.3377 | 43.4378 | 51.7883 | 34.1343 | 353.6252 | 421.7379 | 292.5558 | 250.7304 | 265.7438 | 228.1013 | 72.7194 | 52.1495 | 87.3041 | 22.7783 | 22.7783 | 22.7783 | 16.5531 | 16.4097 | 60.8579 | 0.23245 | 0.23244 | 0.23244 | 593.3196 | 524.2912 | 735.6372 | 18.8538 | 21.4093 | 10.3954 | 1477.3507 | 1454.5468 | 1600.3345
2041 | 105.1004 | 78.0063 | 128.3377 | 43.4378 | 51.7883 | 34.976 | 351.316 | 416.148 | 291.9251 | 243.5116 | 259.136 | 223.1977 | 72.6044 | 52.0345 | 87.1891 | 22.7783 | 22.7783 | 22.7783 | 16.5531 | 16.4097 | 54.2206 | 0.23245 | 0.23244 | 0.23244 | 587.1799 | 519.5792 | 725.7831 | 17.4263 | 19.9959 | 9.6543 | 1460.1404 | 1436.1086 | 1578.2943
2040 | 105.4404 | 78.3463 | 128.6777 | 43.4378 | 51.7883 | 34.976 | 347.9882 | 411.0444 | 289.6427 | 239.1424 | 255.839 | 220.1701 | 72.4455 | 51.8756 | 87.0302 | 22.7783 | 22.7783 | 22.7783 | 16.4115 | 16.4097 | 48.2598 | 0.23245 | 0.23244 | 0.23244 | 576.0466 | 514.4315 | 717.7051 | 16.0639 | 18.6503 | 8.9582 | 1439.9872 | 1421.3959 | 1558.4305
2039 | 105.4404 | 78.3463 | 128.6777 | 43.4378 | 51.7883 | 34.976 | 342.8372 | 405.3683 | 287.2893 | 235.5788 | 250.2475 | 216.1553 | 73.5548 | 51.8319 | 86.9865 | 22.7783 | 22.7783 | 22.7783 | 16.1028 | 16.1597 | 43.4911 | 0.23245 | 0.23244 | 0.23244 | 569.9528 | 508.0713 | 700.7011 | 14.7292 | 17.3374 | 8.2598 | 1424.6445 | 1402.1615 | 1529.5475
2038 | 106.2194 | 78.6853 | 129.0167 | 43.4378 | 51.9143 | 34.976 | 340.3709 | 400.8257 | 286.089 | 229.1335 | 246.7491 | 213.3401 | 73.5548 | 51.8319 | 86.9865 | 22.7783 | 22.7783 | 22.7783 | 16.1028 | 16.1597 | 38.745 | 0.23245 | 0.23244 | 0.23244 | 564.7176 | 502.824 | 685.9701 | 13.4086 | 16.0637 | 7.5796 | 1409.9562 | 1388.0643 | 1505.7137
2037 | 109.3022 | 80.8053 | 131.1367 | 43.4378 | 51.9143 | 34.976 | 336.4755 | 394.6188 | 283.1728 | 225.0938 | 243.6584 | 209.4362 | 73.528 | 52.6469 | 86.9597 | 22.7783 | 22.7783 | 22.7783 | 16.1028 | 16.1597 | 35.6877 | 0.23245 | 0.23244 | 0.23244 | 555.2167 | 493.0156 | 674.1437 | 12.167 | 14.8282 | 6.9882 | 1394.3346 | 1370.6581 | 1485.5118
2036 | 110.4832 | 81.1443 | 131.4757 | 42.6658 | 51.9143 | 35.4322 | 332.3382 | 387.8067 | 281.5157 | 219.6663 | 239.2516 | 204.4362 | 73.5013 | 54.6272 | 86.933 | 22.7783 | 22.7783 | 22.7783 | 16.1048 | 16.1617 | 32.2226 | 0.23245 | 0.23244 | 0.23244 | 547.0937 | 486.4434 | 665.2744 | 10.9354 | 13.4686 | 6.3619 | 1375.7994 | 1353.8286 | 1466.6624
2035 | 110.4832 | 81.1443 | 131.4757 | 42.7458 | 52.8243 | 35.5022 | 329.1243 | 382.269 | 280.4814 | 215.3338 | 234.9454 | 201.17 | 74.2697 | 55.6167 | 86.8004 | 22.7783 | 22.7783 | 22.7783 | 16.0187 | 16.0838 | 28.0039 | 0.23245 | 0.23244 | 0.23244 | 539.4448 | 476.5266 | 654.2661 | 9.8112 | 12.2024 | 5.78 | 1360.2424 | 1334.6233 | 1446.4906
2034 | 112.6857 | 82.7603 | 133.0917 | 43.7163 | 53.7948 | 36.4727 | 324.8796 | 377.6067 | 278.8558 | 210.7803 | 229.371 | 197.9841 | 74.0914 | 55.4384 | 86.6221 | 22.7783 | 22.7783 | 22.7783 | 12.9594 | 13.1285 | 24.6289 | 0.23139 | 0.2314 | 0.23244 | 520.3964 | 463.2723 | 631.7911 | 8.9241 | 11.1183 | 5.2423 | 1331.4429 | 1309.5 | 1417.6996
2033 | 113.2722 | 84.8961 | 133.0917 | 44.2193 | 54.2978 | 36.9757 | 321.019 | 372.7322 | 279.427 | 206.0273 | 224.9364 | 196.0162 | 76.1373 | 57.4843 | 86.534 | 22.7783 | 22.7783 | 22.7783 | 12.8664 | 13.1285 | 22.0357 | 0.23139 | 0.2314 | 0.23144 | 507.3641 | 452.2225 | 613.1171 | 8.0732 | 10.1022 | 4.7428 | 1311.9884 | 1292.8097 | 1394.95
2032 | 114.4512 | 86.5151 | 134.2707 | 45.0621 | 55.0416 | 37.7195 | 317.5613 | 368.0265 | 277.938 | 203.0897 | 221.9084 | 194.2105 | 77.1098 | 58.4568 | 86.4415 | 22.7783 | 22.7783 | 22.7783 | 12.8528 | 13.1285 | 19.5174 | 0.23139 | 0.2314 | 0.23144 | 496.5066 | 445.5559 | 603.0732 | 7.2915 | 9.1963 | 4.282 | 1296.9348 | 1280.8389 | 1380.4626
2031 | 116.5122 | 89.3541 | 135.8107 | 45.3051 | 55.2846 | 37.9625 | 312.9998 | 362.0602 | 275.8385 | 200.8658 | 217.9066 | 192.0224 | 77.0134 | 59.6451 | 86.3451 | 22.7783 | 22.7783 | 22.7783 | 12.7865 | 13.1233 | 16.5174 | 0.23139 | 0.2314 | 0.23144 | 484.9519 | 439.8544 | 592.7383 | 6.5254 | 8.337 | 3.8219 | 1279.9698 | 1268.5752 | 1364.0666
2030 | 117.9302 | 90.7721 | 137.2287 | 47.0236 | 56.2581 | 38.936 | 308.3566 | 356.6697 | 273.9986 | 197.1915 | 214.0186 | 188.4314 | 76.8747 | 61.8015 | 86.2064 | 22.7783 | 22.7783 | 22.7783 | 12.7865 | 13.1233 | 15.6514 | 0.23248 | 0.2325 | 0.23254 | 476.1726 | 435.9037 | 580.9603 | 5.81 | 7.5519 | 3.333 | 1265.1567 | 1259.1097 | 1347.7566
2029 | 120.4622 | 93.3041 | 139.7607 | 47.516 | 56.3031 | 39.4634 | 307.2982 | 351.84 | 273.3268 | 194.9659 | 210.3684 | 186.5073 | 76.7887 | 61.7155 | 86.1204 | 22.7783 | 22.7783 | 22.7783 | 12.3755 | 12.7123 | 14.6221 | 0.23248 | 0.2325 | 0.23254 | 460.4579 | 427.1508 | 559.8242 | 5.1271 | 6.8292 | 2.8653 | 1248.0021 | 1243.2341 | 1325.5011
2028 | 122.9362 | 95.7936 | 142.2347 | 49.4984 | 63.0325 | 40.6128 | 304.3366 | 347.0215 | 274.4451 | 191.9586 | 206.6529 | 183.2722 | 78.8187 | 68.1009 | 87.4764 | 22.7783 | 22.7783 | 22.7783 | 11.9645 | 12.3013 | 12.5611 | 0.23248 | 0.2325 | 0.23254 | 445.5004 | 416.538 | 534.2574 | 4.4487 | 5.9727 | 2.4197 | 1232.4731 | 1238.4241 | 1300.2903
2027 | 125.5272 | 99.0946 | 144.8257 | 51.4954 | 64.6805 | 43.1187 | 300.9736 | 340.6568 | 273.9117 | 188.857 | 201.5364 | 180.4924 | 78.7835 | 70.4227 | 87.4412 | 22.7783 | 22.7783 | 22.7783 | 11.5535 | 11.8903 | 11.9656 | 0.23248 | 0.2325 | 0.23254 | 435.4806 | 409.7299 | 495.8369 | 3.7841 | 5.0523 | 2.0106 | 1219.4657 | 1226.0745 | 1262.6138
2026 | 131.5938 | 107.4985 | 150.8821 | 52.0104 | 65.723 | 44.7437 | 295.2437 | 316.2475 | 273.6084 | 184.1896 | 195.8647 | 177.9498 | 80.6594 | 78.5384 | 90.0071 | 22.7783 | 22.7783 | 22.7783 | 11.0487 | 11.4673 | 11.5546 | 0.23248 | 0.2325 | 0.23254 | 418.7162 | 402.9924 | 453.8933 | 3.2806 | 4.3696 | 1.7027 | 1199.7532 | 1205.7122 | 1227.3525
2025 | 135.9667 | 111.6237 | 154.0143 | 56.2656 | 69.8297 | 46.485 | 282.7499 | 295.5976 | 270.371 | 179.7265 | 186.3691 | 176.4546 | 91.8639 | 91.8639 | 91.8639 | 22.7783 | 22.7783 | 22.7783 | 10.6078 | 11.0499 | 10.6078 | 0.23248 | 0.2325 | 0.23254 | 397.7139 | 389.3086 | 421.1892 | 2.8359 | 3.7884 | 1.4165 | 1180.7411 | 1182.4419 | 1195.4132
2024 | 176.8494 | 177.849 | 182.8631 | 56.4725 | 56.8395 | 54.2096 | 268.7421 | 275.2362 | 261.7623 | 167.6626 | 170.0527 | 163.871 | 92.9548 | 92.9548 | 92.9548 | 22.7783 | 22.7783 | 22.7783 | 10.1648 | 10.1965 | 10.1648 | 0.23248 | 0.2325 | 0.23254 | 379.0904 | 369.977 | 391.8645 | 1.9682 | 2.5895 | 0.99425 | 1176.9155 | 1178.7061 | 1181.6953
2023 | 188.3446 | 187.9456 | 191.0037 | 61.9212 | 62.0205 | 61.8901 | 264.7141 | 266.8092 | 261.9341 | 163.3777 | 163.1241 | 161.2798 | 92.904 | 92.904 | 92.904 | 22.7783 | 22.7783 | 22.7783 | 9.5348 | 9.5348 | 9.5348 | 0.23137 | 0.2314 | 0.23141 | 335.4411 | 334.729 | 339.0876 | 1.5184 | 2.0298 | 0.74775 | 1140.7656 | 1142.1067 | 1141.3917
2022 | 208.2042 | 208.2042 | 208.2042 | 66.599 | 66.599 | 66.9101 | 261.3423 | 261.3423 | 261.0983 | 157.4526 | 157.284 | 156.0664 | 92.86 | 92.86 | 92.86 | 22.7783 | 22.7783 | 22.7783 | 8.6238 | 8.6238 | 8.6238 | 0.2303 | 0.2303 | 0.2303 | 302.7062 | 302.7062 | 302.7062 | 1.1477 | 1.5577 | 0.55619 | 1121.9443 | 1122.1857 | 1120.0337
2021 | 212.9165 | 212.9165 | 212.9165 | 71.4501 | 71.4501 | 71.4501 | 248.7423 | 248.7423 | 248.7423 | 151.3942 | 151.966 | 151.9237 | 92.4846 | 92.4846 | 92.4846 | 22.7783 | 22.7783 | 22.7783 | 6.9255 | 6.9255 | 6.9255 | 0.2303 | 0.2303 | 0.2303 | 283.6808 | 283.6808 | 283.6808 | 0 | 0 | 0 | 1090.6027 | 1091.1744 | 1091.1321
2020 | 217.3199 | 217.3199 | 217.3199 | 72.6452 | 72.6452 | 72.6452 | 245.4191 | 245.4191 | 245.4191 | 139.9988 | 139.9988 | 139.9988 | 97.1209 | 97.1209 | 97.1209 | 22.7783 | 22.7783 | 22.7783 | 3.151 | 3.151 | 3.151 | 0.2042 | 0.2042 | 0.2042 | 263.9309 | 263.9309 | 263.9309 | 0 | 0 | 0 | 1062.5685 | 1062.5685 | 1062.5685
2019

## Fuel Prices
High OGS
| 2020 | 2021 | 2022 | 2023 | 2024 | 2025 | 2026 | 2027 | 2028 | 2029 | 2030 | 2031 | 2032 | 2033 | 2034 | 2035 | 2036 | 2037 | 2038 | 2039 | 2040 | 2041 | 2042 | 2043 | 2044 | 2045 | 2046 | 2047 | 2048 | 2049 | 2050
pre-tax
coal | 1.5882e-06 | 1.6536e-06 | 1.6576e-06 | 1.5953e-06 | 1.5673e-06 | 1.5004e-06 | 1.4843e-06 | 1.4698e-06 | 1.436e-06 | 1.4311e-06 | 1.4275e-06 | 1.4311e-06 | 1.411e-06 | 1.3986e-06 | 1.3943e-06 | 1.3822e-06 | 1.3741e-06 | 1.3729e-06 | 1.3839e-06 | 1.3815e-06 | 1.3806e-06 | 1.3797e-06 | 1.3755e-06 | 1.3743e-06 | 1.3723e-06 | 1.3684e-06 | 1.3667e-06 | 1.3648e-06 | 1.3561e-06 | 1.3541e-06 | 1.3531e-06
gas | 2.0236e-06 | 2.925e-06 | 2.8386e-06 | 2.4933e-06 | 2.2199e-06 | 2.1907e-06 | 2.2114e-06 | 2.2737e-06 | 2.3189e-06 | 2.3991e-06 | 2.4484e-06 | 2.4761e-06 | 2.4916e-06 | 2.5187e-06 | 2.5132e-06 | 2.4964e-06 | 2.4929e-06 | 2.4726e-06 | 2.452e-06 | 2.4287e-06 | 2.4156e-06 | 2.4161e-06 | 2.4169e-06 | 2.4042e-06 | 2.4188e-06 | 2.3993e-06 | 2.3859e-06 | 2.3886e-06 | 2.3553e-06 | 2.323e-06 | 2.335e-06
nuclear | 5.6728e-07 | 5.6811e-07 | 5.6894e-07 | 5.706e-07 | 5.7144e-07 | 5.731e-07 | 5.7393e-07 | 5.756e-07 | 5.7643e-07 | 5.7809e-07 | 5.7975e-07 | 5.8059e-07 | 5.8225e-07 | 5.8391e-07 | 5.8475e-07 | 5.8641e-07 | 5.8807e-07 | 5.889e-07 | 5.9057e-07 | 5.9223e-07 | 5.9389e-07 | 5.9556e-07 | 5.9722e-07 | 5.9888e-07 | 6.0055e-07 | 6.0221e-07 | 6.0388e-07 | 6.0554e-07 | 6.072e-07 | 6.0887e-07 | 6.1053e-07
tax
coal | 1.1588e-07 | 1.2065e-07 | 1.2094e-07 | 1.164e-07 | 1.1436e-07 | 1.0947e-07 | 1.0829e-07 | 1.0724e-07 | 1.0478e-07 | 1.0442e-07 | 1.0415e-07 | 1.0441e-07 | 1.0295e-07 | 1.0204e-07 | 1.0173e-07 | 1.0085e-07 | 1.0025e-07 | 1.0017e-07 | 1.0097e-07 | 1.008e-07 | 1.0073e-07 | 1.0067e-07 | 1.0036e-07 | 1.0027e-07 | 1.0013e-07 | 9.9843e-08 | 9.9715e-08 | 9.9577e-08 | 9.8945e-08 | 9.88e-08 | 9.8726e-08
gas | 1.4764e-07 | 2.1341e-07 | 2.0711e-07 | 1.8192e-07 | 1.6197e-07 | 1.5984e-07 | 1.6134e-07 | 1.6589e-07 | 1.6919e-07 | 1.7504e-07 | 1.7864e-07 | 1.8066e-07 | 1.8179e-07 | 1.8377e-07 | 1.8337e-07 | 1.8214e-07 | 1.8188e-07 | 1.804e-07 | 1.789e-07 | 1.772e-07 | 1.7624e-07 | 1.7628e-07 | 1.7634e-07 | 1.7541e-07 | 1.7648e-07 | 1.7506e-07 | 1.7408e-07 | 1.7427e-07 | 1.7185e-07 | 1.6949e-07 | 1.7037e-07
nuclear | 4.1389e-08 | 4.145e-08 | 4.1511e-08 | 4.1632e-08 | 4.1693e-08 | 4.1814e-08 | 4.1875e-08 | 4.1996e-08 | 4.2057e-08 | 4.2178e-08 | 4.23e-08 | 4.236e-08 | 4.2482e-08 | 4.2603e-08 | 4.2664e-08 | 4.2785e-08 | 4.2907e-08 | 4.2967e-08 | 4.3089e-08 | 4.321e-08 | 4.3331e-08 | 4.3453e-08 | 4.3574e-08 | 4.3695e-08 | 4.3817e-08 | 4.3938e-08 | 4.406e-08 | 4.4181e-08 | 4.4302e-08 | 4.4424e-08 | 4.4545e-08
total
coal | 1.7041e-06 | 1.7743e-06 | 1.7786e-06 | 1.7117e-06 | 1.6817e-06 | 1.6099e-06 | 1.5926e-06 | 1.5771e-06 | 1.5408e-06 | 1.5355e-06 | 1.5317e-06 | 1.5355e-06 | 1.514e-06 | 1.5006e-06 | 1.496e-06 | 1.483e-06 | 1.4743e-06 | 1.4731e-06 | 1.4849e-06 | 1.4823e-06 | 1.4814e-06 | 1.4804e-06 | 1.4759e-06 | 1.4746e-06 | 1.4725e-06 | 1.4683e-06 | 1.4664e-06 | 1.4644e-06 | 1.4551e-06 | 1.4529e-06 | 1.4519e-06
gas | 2.1712e-06 | 3.1384e-06 | 3.0457e-06 | 2.6752e-06 | 2.3818e-06 | 2.3506e-06 | 2.3727e-06 | 2.4395e-06 | 2.4881e-06 | 2.5741e-06 | 2.627e-06 | 2.6568e-06 | 2.6734e-06 | 2.7024e-06 | 2.6966e-06 | 2.6786e-06 | 2.6748e-06 | 2.653e-06 | 2.6309e-06 | 2.6059e-06 | 2.5918e-06 | 2.5924e-06 | 2.5932e-06 | 2.5796e-06 | 2.5953e-06 | 2.5744e-06 | 2.56e-06 | 2.5628e-06 | 2.5272e-06 | 2.4925e-06 | 2.5054e-06
nuclear | 6.0867e-07 | 6.0956e-07 | 6.1045e-07 | 6.1224e-07 | 6.1313e-07 | 6.1491e-07 | 6.1581e-07 | 6.1759e-07 | 6.1848e-07 | 6.2027e-07 | 6.2205e-07 | 6.2295e-07 | 6.2473e-07 | 6.2652e-07 | 6.2741e-07 | 6.2919e-07 | 6.3098e-07 | 6.3187e-07 | 6.3366e-07 | 6.3544e-07 | 6.3723e-07 | 6.3901e-07 | 6.408e-07 | 6.4258e-07 | 6.4437e-07 | 6.4615e-07 | 6.4794e-07 | 6.4972e-07 | 6.5151e-07 | 6.5329e-07 | 6.5508e-07
Ref
| 2020 | 2021 | 2022 | 2023 | 2024 | 2025 | 2026 | 2027 | 2028 | 2029 | 2030 | 2031 | 2032 | 2033 | 2034 | 2035 | 2036 | 2037 | 2038 | 2039 | 2040 | 2041 | 2042 | 2043 | 2044 | 2045 | 2046 | 2047 | 2048 | 2049 | 2050
pre-tax
coal | 1.6291e-06 | 1.6522e-06 | 1.6786e-06 | 1.6175e-06 | 1.6023e-06 | 1.5713e-06 | 1.5576e-06 | 1.5479e-06 | 1.5284e-06 | 1.5296e-06 | 1.5197e-06 | 1.5227e-06 | 1.5125e-06 | 1.507e-06 | 1.5067e-06 | 1.5002e-06 | 1.498e-06 | 1.4963e-06 | 1.5057e-06 | 1.4999e-06 | 1.4997e-06 | 1.4982e-06 | 1.4981e-06 | 1.4982e-06 | 1.4879e-06 | 1.4858e-06 | 1.4864e-06 | 1.4844e-06 | 1.4816e-06 | 1.4826e-06 | 1.4835e-06
gas | 2.0236e-06 | 2.894e-06 | 2.9801e-06 | 2.7889e-06 | 2.6042e-06 | 2.6777e-06 | 2.7504e-06 | 2.787e-06 | 2.8792e-06 | 2.9652e-06 | 2.9846e-06 | 2.9831e-06 | 3.0281e-06 | 3.0839e-06 | 3.1115e-06 | 3.1117e-06 | 3.1136e-06 | 3.097e-06 | 3.1209e-06 | 3.1196e-06 | 3.1185e-06 | 3.1103e-06 | 3.0985e-06 | 3.0855e-06 | 3.0853e-06 | 3.0913e-06 | 3.0948e-06 | 3.111e-06 | 3.1507e-06 | 3.192e-06 | 3.2257e-06
nuclear | 5.6728e-07 | 5.6811e-07 | 5.6894e-07 | 5.706e-07 | 5.7144e-07 | 5.731e-07 | 5.7393e-07 | 5.756e-07 | 5.7643e-07 | 5.7809e-07 | 5.7975e-07 | 5.8059e-07 | 5.8225e-07 | 5.8391e-07 | 5.8474e-07 | 5.8641e-07 | 5.8807e-07 | 5.889e-07 | 5.9057e-07 | 5.9223e-07 | 5.9389e-07 | 5.9556e-07 | 5.9722e-07 | 5.9888e-07 | 6.0055e-07 | 6.0221e-07 | 6.0388e-07 | 6.0554e-07 | 6.072e-07 | 6.0887e-07 | 6.1053e-07
tax
coal | 1.1886e-07 | 1.2055e-07 | 1.2248e-07 | 1.1801e-07 | 1.1691e-07 | 1.1464e-07 | 1.1365e-07 | 1.1293e-07 | 1.1151e-07 | 1.116e-07 | 1.1088e-07 | 1.111e-07 | 1.1035e-07 | 1.0995e-07 | 1.0993e-07 | 1.0946e-07 | 1.0929e-07 | 1.0917e-07 | 1.0986e-07 | 1.0943e-07 | 1.0942e-07 | 1.0931e-07 | 1.0931e-07 | 1.0931e-07 | 1.0856e-07 | 1.0841e-07 | 1.0845e-07 | 1.083e-07 | 1.081e-07 | 1.0818e-07 | 1.0824e-07
gas | 1.4764e-07 | 2.1115e-07 | 2.1743e-07 | 2.0348e-07 | 1.9001e-07 | 1.9537e-07 | 2.0067e-07 | 2.0334e-07 | 2.1007e-07 | 2.1634e-07 | 2.1776e-07 | 2.1765e-07 | 2.2093e-07 | 2.25e-07 | 2.2702e-07 | 2.2704e-07 | 2.2717e-07 | 2.2596e-07 | 2.2771e-07 | 2.2761e-07 | 2.2753e-07 | 2.2693e-07 | 2.2607e-07 | 2.2512e-07 | 2.2511e-07 | 2.2554e-07 | 2.258e-07 | 2.2698e-07 | 2.2988e-07 | 2.3289e-07 | 2.3535e-07
nuclear | 4.1389e-08 | 4.145e-08 | 4.1511e-08 | 4.1632e-08 | 4.1693e-08 | 4.1814e-08 | 4.1875e-08 | 4.1996e-08 | 4.2057e-08 | 4.2178e-08 | 4.23e-08 | 4.236e-08 | 4.2482e-08 | 4.2603e-08 | 4.2664e-08 | 4.2785e-08 | 4.2907e-08 | 4.2967e-08 | 4.3089e-08 | 4.321e-08 | 4.3331e-08 | 4.3453e-08 | 4.3574e-08 | 4.3695e-08 | 4.3817e-08 | 4.3938e-08 | 4.406e-08 | 4.4181e-08 | 4.4302e-08 | 4.4424e-08 | 4.4545e-08
total
coal | 1.748e-06 | 1.7728e-06 | 1.8011e-06 | 1.7355e-06 | 1.7192e-06 | 1.6859e-06 | 1.6713e-06 | 1.6608e-06 | 1.6399e-06 | 1.6412e-06 | 1.6306e-06 | 1.6338e-06 | 1.6229e-06 | 1.617e-06 | 1.6167e-06 | 1.6097e-06 | 1.6073e-06 | 1.6055e-06 | 1.6156e-06 | 1.6093e-06 | 1.6091e-06 | 1.6076e-06 | 1.6075e-06 | 1.6075e-06 | 1.5964e-06 | 1.5942e-06 | 1.5949e-06 | 1.5927e-06 | 1.5897e-06 | 1.5908e-06 | 1.5917e-06
gas | 2.1712e-06 | 3.1051e-06 | 3.1975e-06 | 2.9924e-06 | 2.7942e-06 | 2.873e-06 | 2.9511e-06 | 2.9903e-06 | 3.0893e-06 | 3.1815e-06 | 3.2024e-06 | 3.2008e-06 | 3.249e-06 | 3.3089e-06 | 3.3386e-06 | 3.3388e-06 | 3.3408e-06 | 3.3229e-06 | 3.3486e-06 | 3.3472e-06 | 3.346e-06 | 3.3372e-06 | 3.3246e-06 | 3.3107e-06 | 3.3104e-06 | 3.3168e-06 | 3.3206e-06 | 3.3379e-06 | 3.3806e-06 | 3.4249e-06 | 3.4611e-06
nuclear | 6.0867e-07 | 6.0956e-07 | 6.1045e-07 | 6.1224e-07 | 6.1313e-07 | 6.1491e-07 | 6.1581e-07 | 6.1759e-07 | 6.1848e-07 | 6.2027e-07 | 6.2205e-07 | 6.2295e-07 | 6.2473e-07 | 6.2652e-07 | 6.2741e-07 | 6.2919e-07 | 6.3098e-07 | 6.3187e-07 | 6.3366e-07 | 6.3544e-07 | 6.3723e-07 | 6.3901e-07 | 6.408e-07 | 6.4258e-07 | 6.4437e-07 | 6.4615e-07 | 6.4793e-07 | 6.4972e-07 | 6.5151e-07 | 6.5329e-07 | 6.5508e-07
Difference for High OGS Case
coal | 4.3868e-08 | -1.5269e-09 | 2.2524e-08 | 2.3779e-08 | 3.7519e-08 | 7.6058e-08 | 7.8715e-08 | 8.374e-08 | 9.9086e-08 | 1.0569e-07 | 9.8936e-08 | 9.8241e-08 | 1.0887e-07 | 1.1632e-07 | 1.2068e-07 | 1.2662e-07 | 1.3296e-07 | 1.3243e-07 | 1.3072e-07 | 1.2701e-07 | 1.2773e-07 | 1.2717e-07 | 1.3155e-07 | 1.3294e-07 | 1.2394e-07 | 1.2593e-07 | 1.2847e-07 | 1.2829e-07 | 1.346e-07 | 1.3787e-07 | 1.3989e-07
gas | -6.2098e-12 | -3.3269e-08 | 1.5181e-07 | 3.1717e-07 | 4.1237e-07 | 5.2249e-07 | 5.7836e-07 | 5.5079e-07 | 6.0118e-07 | 6.0741e-07 | 5.7532e-07 | 5.4404e-07 | 5.7566e-07 | 6.0643e-07 | 6.4196e-07 | 6.6021e-07 | 6.6601e-07 | 6.6996e-07 | 7.1772e-07 | 7.4123e-07 | 7.5422e-07 | 7.4484e-07 | 7.3138e-07 | 7.3109e-07 | 7.151e-07 | 7.4245e-07 | 7.6064e-07 | 7.7511e-07 | 8.5335e-07 | 9.3234e-07 | 9.557e-07
nuclear | 0 | 0 | 0 | 0 | 0 | 0 | 0 | 0 | 0 | 0 | 0 | 0 | 0 | 0 | -8.8711e-13 | 0 | 0 | 0 | 0 | 0 | 0 | 0 | 0 | 0 | 0 | 0 | -8.8711e-13 | 0 | 0 | 0 | 0
Corresponding Tax Increase
coal |  |  | 0.013418 | 0.014701 | 0.023416 | 0.048406 | 0.050535 | 0.0541 | 0.06483 | 0.069099 | 0.065102 | 0.064519 | 0.071983 | 0.077189 | 0.080096 | 0.084399 | 0.088759 | 0.088505 | 0.086817 | 0.084678 | 0.085171 | 0.084882 | 0.087809 | 0.088731 | 0.083302 | 0.084753 | 0.086429 | 0.086425 | 0.090852 | 0.092988 | 0.094295
gas |  |  | 0.050941 | 0.11373 | 0.15835 | 0.19513 | 0.21028 | 0.19763 | 0.2088 | 0.20485 | 0.19276 | 0.18237 | 0.19011 | 0.19665 | 0.20632 | 0.21217 | 0.2139 | 0.21633 | 0.22997 | 0.23761 | 0.24185 | 0.23947 | 0.23604 | 0.23694 | 0.23178 | 0.24017 | 0.24578 | 0.24916 | 0.27085 | 0.29209 | 0.29627
Implementation
coal |  |  | 0.1423 | 0.15591 | 0.24832 | 0.51334 | 0.53592 | 0.57373 | 0.68752 | 0.73279 | 0.6904 | 0.68423 | 0.76338 | 0.81859 | 0.84942 | 0.89506 | 0.94129 | 0.93859 | 0.9207 | 0.89801 | 0.90323 | 0.90017 | 0.93122 | 0.94099 | 0.88342 | 0.8988 | 0.91658 | 0.91654 | 0.96348 | 0.98614 | 1
gas |  |  | 0.17194 | 0.38385 | 0.53446 | 0.65861 | 0.70975 | 0.66705 | 0.70474 | 0.69141 | 0.65062 | 0.61555 | 0.64166 | 0.66373 | 0.69637 | 0.71611 | 0.72198 | 0.73016 | 0.77621 | 0.80199 | 0.81631 | 0.80828 | 0.79669 | 0.79974 | 0.78231 | 0.81065 | 0.82956 | 0.84096 | 0.91418 | 0.98587 | 1

## High OGS Calibration
AEO Capacity
| 2020 | 2021 | 2022 | 2023 | 2024 | 2025 | 2026 | 2027 | 2028 | 2029 | 2030 | 2031 | 2032 | 2033 | 2034 | 2035 | 2036 | 2037 | 2038 | 2039 | 2040 | 2041 | 2042 | 2043 | 2044 | 2045 | 2046 | 2047 | 2048 | 2049 | 2050
coal | 217.3199 | 212.9165 | 208.2042 | 187.9456 | 177.849 | 111.6237 | 107.4985 | 99.0946 | 95.7936 | 93.3041 | 90.7721 | 89.3541 | 86.5151 | 84.8961 | 82.7603 | 81.1443 | 81.1443 | 80.8053 | 78.6853 | 78.3463 | 78.3463 | 78.0063 | 78.0063 | 78.0063 | 77.9853 | 75.0563 | 74.3763 | 74.3763 | 73.2663 | 73.2663 | 73.2663
nuclear | 97.1209 | 92.4846 | 92.86 | 92.904 | 92.9548 | 91.8639 | 78.5384 | 70.4227 | 68.1009 | 61.7155 | 61.8015 | 59.6451 | 58.4568 | 57.4843 | 55.4384 | 55.6167 | 54.6272 | 52.6469 | 51.8319 | 51.8319 | 51.8756 | 52.0345 | 52.1495 | 49.8788 | 44.364 | 44.4678 | 44.5219 | 43.665 | 41.8587 | 41.8994 | 41.9618
EPS Capacity
Time (Year) | 2020 | 2021 | 2022 | 2023 | 2024 | 2025 | 2026 | 2027 | 2028 | 2029 | 2030 | 2031 | 2032 | 2033 | 2034 | 2035 | 2036 | 2037 | 2038 | 2039 | 2040 | 2041 | 2042 | 2043 | 2044 | 2045 | 2046 | 2047 | 2048 | 2049 | 2050
Output Electricity Generation Capacity[hard coal es] : NoSettings | 210.982 | 205.47 | 199.608 | 175.985 | 162.349 | 123.737 | 118.37 | 112.027 | 108.761 | 106.025 | 103.06 | 101.419 | 98.9966 | 97.3357 | 96.4271 | 93.714 | 93.3267 | 92.6797 | 88.9147 | 87.4545 | 87.0191 | 86.3353 | 85.9265 | 85.5215 | 85.1181 | 82.1301 | 81.7133 | 80.7741 | 80.0459 | 79.0129 | 78.4851
Output Electricity Generation Capacity[natural gas nonpeaker es] : NoSettings | 264.857 | 271.111 | 275.609 | 285.868 | 295.432 | 313.724 | 325.431 | 330.768 | 334.584 | 338.078 | 339.849 | 341.278 | 344.1 | 347.089 | 350.254 | 353.417 | 356.576 | 359.737 | 362.766 | 365.504 | 368.866 | 371.91 | 374.628 | 377.806 | 380.519 | 383.083 | 385.194 | 387.773 | 389.937 | 392.61 | 394.678
Output Electricity Generation Capacity[nuclear es] : NoSettings | 96.619 | 89.619 | 88.119 | 86.119 | 80.619 | 75.119 | 62.619 | 60.619 | 60.119 | 58.119 | 58.119 | 58.119 | 57.619 | 55.619 | 53.119 | 53.119 | 52.119 | 52.119 | 51.619 | 51.619 | 50.619 | 50.619 | 50.619 | 50.619 | 50.619 | 50.619 | 50.619 | 49.619 | 48.119 | 46.119 | 45.619
Output Electricity Generation Capacity[hydro es] : NoSettings | 79.501 | 79.588 | 79.576 | 79.554 | 79.918 | 79.913 | 79.913 | 79.908 | 79.736 | 79.657 | 79.657 | 79.657 | 79.657 | 79.657 | 79.657 | 79.657 | 79.657 | 79.657 | 79.657 | 79.657 | 79.657 | 79.657 | 79.657 | 79.657 | 79.577 | 79.577 | 79.577 | 79.574 | 79.574 | 79.559 | 79.559
Output Electricity Generation Capacity[onshore wind es] : NoSettings | 107.814 | 119.529 | 135.569 | 159.279 | 178.104 | 198.844 | 212.814 | 220.954 | 226.909 | 233.349 | 238.624 | 244.669 | 251.254 | 258.914 | 267.184 | 275.584 | 284.249 | 292.879 | 303.624 | 313.529 | 324.029 | 333.999 | 344.604 | 355.349 | 365.769 | 378.134 | 387.909 | 397.429 | 406.669 | 416.709 | 424.644
Output Electricity Generation Capacity[solar PV es] : NoSettings | 37.765 | 46.117 | 62.089 | 91.855 | 119.109 | 171.031 | 199.903 | 219.005 | 235.219 | 255.303 | 274.399 | 296.139 | 319.693 | 346.567 | 375.495 | 404.387 | 432.991 | 460.561 | 493.341 | 522.147 | 551.111 | 577.273 | 603.719 | 628.871 | 651.943 | 677.599 | 697.157 | 715.725 | 733.201 | 751.957 | 766.699
Output Electricity Generation Capacity[solar thermal es] : NoSettings | 1.758 | 0.354 | 0.198 | 0.354 | 0.51 | 0.822 | 0.978 | 0.978 | 0.978 | 0.978 | 0.978 | 0.978 | 0.978 | 0.978 | 0.978 | 0.978 | 1.134 | 1.29 | 1.446 | 1.602 | 1.758 | 1.914 | 2.07 | 2.226 | 2.382 | 2.538 | 2.538 | 2.538 | 2.538 | 2.538 | 2.538
Output Electricity Generation Capacity[biomass es] : NoSettings | 5.015 | 2.945 | 0.263 | 0.119 | 0.083 | 0.155 | 0.101 | 0.137 | 0.029 | 0.047 | 0.065 | 0.083 | 0.029 | 0.029 | 0.029 | 0.029 | 0.047 | 0.065 | 0.047 | 0.029 | 0.047 | 0.065 | 0.083 | 0.101 | 0.119 | 0.029 | 0.029 | 0.047 | 0.029 | 0.029 | 0.011
Output Electricity Generation Capacity[geothermal es] : NoSettings | 2.506 | 2.546 | 2.776 | 3.126 | 3.386 | 3.886 | 4.206 | 4.386 | 4.516 | 4.646 | 4.746 | 4.866 | 4.996 | 5.136 | 5.286 | 5.436 | 5.586 | 5.726 | 5.896 | 6.046 | 6.206 | 6.346 | 6.496 | 6.646 | 6.786 | 6.886 | 6.976 | 7.086 | 6.836 | 6.066 | 5.826
Output Electricity Generation Capacity[petroleum es] : NoSettings | 26.997 | 26.936 | 26.69 | 26.429 | 26.111 | 25.949 | 25.709 | 25.652 | 25.551 | 25.452 | 25.409 | 25.319 | 25.299 | 25.257 | 25.231 | 25.182 | 25.178 | 25.174 | 25.174 | 25.174 | 25.174 | 25.164 | 25.162 | 25.162 | 25.157 | 25.153 | 25.156 | 25.159 | 25.162 | 25.165 | 25.168
Output Electricity Generation Capacity[natural gas peaker es] : NoSettings | 194.895 | 194.545 | 190.195 | 185.895 | 180.445 | 178.545 | 174.695 | 173.945 | 172.245 | 170.545 | 169.895 | 168.345 | 168.545 | 167.945 | 167.645 | 166.945 | 167.045 | 167.195 | 167.445 | 167.645 | 167.845 | 167.845 | 167.995 | 168.195 | 168.645 | 173.295 | 179.095 | 185.095 | 191.945 | 199.195 | 205.695
Output Electricity Generation Capacity[lignite es] : NoSettings | 6.798 | 5.766 | 4.476 | 1.638 | 0.09 | 0.09 | 0.09 | 0.09 | 0.09 | 0.09 | 0.09 | 0.09 | 0.09 | 0.09 | 0.09 | 0.09 | 0.09 | 0.09 | 0.09 | 0.09 | 0.09 | 0.09 | 0.09 | 0.09 | 0.09 | 0.09 | 0.09 | 0.09 | 0.09 | 0.09 | 0.09
Output Electricity Generation Capacity[offshore wind es] : NoSettings | 0.029 | 0.099 | 0.604 | 1.624 | 2.659 | 5.319 | 7.694 | 9.414 | 10.854 | 11.594 | 12.249 | 13.069 | 14.059 | 15.319 | 16.814 | 18.489 | 20.274 | 22.129 | 24.479 | 26.724 | 29.124 | 31.499 | 34.094 | 36.784 | 39.444 | 42.624 | 45.204 | 47.709 | 50.149 | 52.829 | 54.939
Output Electricity Generation Capacity[crude oil es] : NoSettings | 0 | 0 | 0 | 0 | 0 | 0 | 0 | 0 | 0 | 0 | 0 | 0 | 0 | 0 | 0 | 0 | 0 | 0 | 0 | 0 | 0 | 0 | 0 | 0 | 0 | 0 | 0 | 0 | 0 | 0 | 0
Output Electricity Generation Capacity[heavy or residual fuel oil es] : NoSettings | 0 | 0 | 0 | 0 | 0 | 0 | 0 | 0 | 0 | 0 | 0 | 0 | 0 | 0 | 0 | 0 | 0 | 0 | 0 | 0 | 0 | 0 | 0 | 0 | 0 | 0 | 0 | 0 | 0 | 0 | 0
Output Electricity Generation Capacity[municipal solid waste es] : NoSettings | 1.76 | 0.052 | 0.122 | 0.094 | 0.08 | 0.08 | 0.08 | 0.136 | 0.066 | 0.122 | 0.164 | 0.206 | 0.052 | 0.052 | 0.052 | 0.052 | 0.08 | 0.108 | 0.038 | 0.038 | 0.066 | 0.094 | 0.122 | 0.15 | 0.178 | 0.038 | 0.038 | 0.066 | 0.038 | 0.038 | 0.038
EPS coal | 217.78 | 211.236 | 204.084 | 177.623 | 162.439 | 123.827 | 118.46 | 112.117 | 108.851 | 106.115 | 103.15 | 101.509 | 99.0866 | 97.4257 | 96.5171 | 93.804 | 93.4167 | 92.7697 | 89.0047 | 87.5445 | 87.1091 | 86.4253 | 86.0165 | 85.6115 | 85.2081 | 82.2201 | 81.8033 | 80.8641 | 80.1359 | 79.1029 | 78.5751
Calibrated values
coal | 5000
nuclear | 6000

## Weighting
Method Using Data for Exiting Plant O&M Costs
O&M Costs | [11 empty] | Source: file InputData/cpi.xlsx
| Fixed O&M ($/MW) | Variable O&M ($/MWh)
EPS variable: | CCaMC-AFOaMCpUC-pre-ret | CCaMC-VOaMCpUC-pre-ret
hard coal | 17670.9204 | 3.6257
natural gas nonpeaker | 12707.9881 | 3.5974
nuclear | 155878.845 | 0.15231
hydro | 15512.0575 | 0
onshore wind | 35090.8193 | 0
solar PV | 30919.9039 | 0
solar thermal | 77011.1734 | 0
biomass | 138104.2651 | 6.9518
geothermal | 110371.5467 | 0
petroleum | 14089.5036 | 2.2125
natural gas peaker | 5074.8382 | 7.2956
lignite | 17670.9204 | 6.1423
offshore wind | 85436.8588 | 0
crude oil | 14089.5036 | 2.2125
heavy or residual fuel oil | 14089.5036 | 2.2125
municipal solid waste | 253749.8298 | 6.7523
Fuel Costs ($/Btu)
| 2020 | 2021 | 2022 | 2023 | 2024 | 2025 | 2026 | 2027 | 2028 | 2029 | 2030 | 2031 | 2032 | 2033 | 2034 | 2035 | 2036 | 2037 | 2038 | 2039 | 2040 | 2041 | 2042 | 2043 | 2044 | 2045 | 2046 | 2047 | 2048 | 2049 | 2050
Time (Year) | 2020 | 2021 | 2022 | 2023 | 2024 | 2025 | 2026 | 2027 | 2028 | 2029 | 2030 | 2031 | 2032 | 2033 | 2034 | 2035 | 2036 | 2037 | 2038 | 2039 | 2040 | 2041 | 2042 | 2043 | 2044 | 2045 | 2046 | 2047 | 2048 | 2049 | 2050
Electricity Fuel Cost per Unit Energy[hard coal es] : NoSettings | 1.748e-06 | 1.8732e-06 | 2.0019e-06 | 2.0367e-06 | 2.1208e-06 | 2.1879e-06 | 2.2737e-06 | 2.3636e-06 | 2.4431e-06 | 2.5448e-06 | 2.6346e-06 | 2.7382e-06 | 2.8277e-06 | 2.9222e-06 | 3.0223e-06 | 3.1157e-06 | 3.2137e-06 | 3.3124e-06 | 3.4228e-06 | 3.517e-06 | 3.6172e-06 | 3.716e-06 | 3.8163e-06 | 3.9168e-06 | 4.0061e-06 | 4.1043e-06 | 4.2054e-06 | 4.3035e-06 | 4.401e-06 | 4.5025e-06 | 4.6038e-06
Electricity Fuel Cost per Unit Energy[natural gas nonpeaker es] : NoSettings | 2.1716e-06 | 3.1607e-06 | 3.3085e-06 | 3.1592e-06 | 3.0162e-06 | 3.1512e-06 | 3.284e-06 | 3.3792e-06 | 3.5335e-06 | 3.6813e-06 | 3.7584e-06 | 3.8118e-06 | 3.9156e-06 | 4.0312e-06 | 4.1168e-06 | 4.1723e-06 | 4.2301e-06 | 4.2675e-06 | 4.3487e-06 | 4.4032e-06 | 4.4576e-06 | 4.5036e-06 | 4.5473e-06 | 4.5889e-06 | 4.6434e-06 | 4.7054e-06 | 4.7652e-06 | 4.838e-06 | 4.9365e-06 | 5.036e-06 | 5.1281e-06
Electricity Fuel Cost per Unit Energy[nuclear es] : NoSettings | 6.0869e-07 | 6.0955e-07 | 6.1041e-07 | 6.1223e-07 | 6.1309e-07 | 6.1491e-07 | 6.1577e-07 | 6.176e-07 | 6.1846e-07 | 6.2028e-07 | 6.221e-07 | 6.2296e-07 | 6.2468e-07 | 6.265e-07 | 6.2736e-07 | 6.2919e-07 | 6.3101e-07 | 6.3187e-07 | 6.3369e-07 | 6.3541e-07 | 6.3723e-07 | 6.3905e-07 | 6.4077e-07 | 6.426e-07 | 6.4432e-07 | 6.4614e-07 | 6.4796e-07 | 6.4968e-07 | 6.515e-07 | 6.5332e-07 | 6.5505e-07
Electricity Fuel Cost per Unit Energy[hydro es] : NoSettings | 0 | 0 | 0 | 0 | 0 | 0 | 0 | 0 | 0 | 0 | 0 | 0 | 0 | 0 | 0 | 0 | 0 | 0 | 0 | 0 | 0 | 0 | 0 | 0 | 0 | 0 | 0 | 0 | 0 | 0 | 0
Electricity Fuel Cost per Unit Energy[onshore wind es] : NoSettings | 0 | 0 | 0 | 0 | 0 | 0 | 0 | 0 | 0 | 0 | 0 | 0 | 0 | 0 | 0 | 0 | 0 | 0 | 0 | 0 | 0 | 0 | 0 | 0 | 0 | 0 | 0 | 0 | 0 | 0 | 0
Electricity Fuel Cost per Unit Energy[solar PV es] : NoSettings | 0 | 0 | 0 | 0 | 0 | 0 | 0 | 0 | 0 | 0 | 0 | 0 | 0 | 0 | 0 | 0 | 0 | 0 | 0 | 0 | 0 | 0 | 0 | 0 | 0 | 0 | 0 | 0 | 0 | 0 | 0
Electricity Fuel Cost per Unit Energy[solar thermal es] : NoSettings | 0 | 0 | 0 | 0 | 0 | 0 | 0 | 0 | 0 | 0 | 0 | 0 | 0 | 0 | 0 | 0 | 0 | 0 | 0 | 0 | 0 | 0 | 0 | 0 | 0 | 0 | 0 | 0 | 0 | 0 | 0
Electricity Fuel Cost per Unit Energy[biomass es] : NoSettings | 2.028e-06 | 2.0278e-06 | 2.0276e-06 | 2.0273e-06 | 2.0271e-06 | 2.0269e-06 | 2.0266e-06 | 2.0264e-06 | 2.0262e-06 | 2.026e-06 | 2.0258e-06 | 2.0255e-06 | 2.0253e-06 | 2.0251e-06 | 2.0249e-06 | 2.0246e-06 | 2.0244e-06 | 2.0242e-06 | 2.0239e-06 | 2.0237e-06 | 2.0235e-06 | 2.0233e-06 | 2.0231e-06 | 2.0228e-06 | 2.0226e-06 | 2.0224e-06 | 2.0222e-06 | 2.0219e-06 | 2.0217e-06 | 2.0215e-06 | 2.0213e-06
Electricity Fuel Cost per Unit Energy[geothermal es] : NoSettings | 0 | 0 | 0 | 0 | 0 | 0 | 0 | 0 | 0 | 0 | 0 | 0 | 0 | 0 | 0 | 0 | 0 | 0 | 0 | 0 | 0 | 0 | 0 | 0 | 0 | 0 | 0 | 0 | 0 | 0 | 0
Electricity Fuel Cost per Unit Energy[petroleum es] : NoSettings | 1.571e-05 | 1.5812e-05 | 1.5992e-05 | 1.6459e-05 | 1.6585e-05 | 1.6535e-05 | 1.6269e-05 | 1.6624e-05 | 1.7089e-05 | 1.7342e-05 | 1.7752e-05 | 1.7925e-05 | 1.8265e-05 | 1.8485e-05 | 1.8719e-05 | 1.8915e-05 | 1.9123e-05 | 1.9454e-05 | 1.9693e-05 | 1.9804e-05 | 2.028e-05 | 2.0567e-05 | 2.078e-05 | 2.1165e-05 | 2.125e-05 | 2.1337e-05 | 2.1703e-05 | 2.1906e-05 | 2.1975e-05 | 2.2161e-05 | 2.2228e-05
Electricity Fuel Cost per Unit Energy[natural gas peaker es] : NoSettings | 2.1716e-06 | 3.1607e-06 | 3.3085e-06 | 3.1592e-06 | 3.0162e-06 | 3.1512e-06 | 3.284e-06 | 3.3792e-06 | 3.5335e-06 | 3.6813e-06 | 3.7584e-06 | 3.8118e-06 | 3.9156e-06 | 4.0312e-06 | 4.1168e-06 | 4.1723e-06 | 4.2301e-06 | 4.2675e-06 | 4.3487e-06 | 4.4032e-06 | 4.4576e-06 | 4.5036e-06 | 4.5473e-06 | 4.5889e-06 | 4.6434e-06 | 4.7054e-06 | 4.7652e-06 | 4.838e-06 | 4.9365e-06 | 5.036e-06 | 5.1281e-06
Electricity Fuel Cost per Unit Energy[lignite es] : NoSettings | 1.5633e-06 | 1.7304e-06 | 1.8373e-06 | 1.8779e-06 | 1.9537e-06 | 1.9899e-06 | 2.0776e-06 | 2.1653e-06 | 2.2348e-06 | 2.3332e-06 | 2.4316e-06 | 2.5386e-06 | 2.6209e-06 | 2.7118e-06 | 2.8102e-06 | 2.9011e-06 | 2.9953e-06 | 3.0969e-06 | 3.2104e-06 | 3.3109e-06 | 3.4126e-06 | 3.5152e-06 | 3.6136e-06 | 3.7153e-06 | 3.8159e-06 | 3.9143e-06 | 4.0159e-06 | 4.1165e-06 | 4.2106e-06 | 4.3112e-06 | 4.4128e-06
Electricity Fuel Cost per Unit Energy[offshore wind es] : NoSettings | 0 | 0 | 0 | 0 | 0 | 0 | 0 | 0 | 0 | 0 | 0 | 0 | 0 | 0 | 0 | 0 | 0 | 0 | 0 | 0 | 0 | 0 | 0 | 0 | 0 | 0 | 0 | 0 | 0 | 0 | 0
Electricity Fuel Cost per Unit Energy[crude oil es] : NoSettings | 6.012e-06 | 6.9423e-06 | 7.4937e-06 | 8.0201e-06 | 8.2694e-06 | 8.5318e-06 | 8.4241e-06 | 8.6035e-06 | 8.8538e-06 | 9.2372e-06 | 9.4685e-06 | 9.8019e-06 | 9.9863e-06 | 1.0308e-05 | 1.0569e-05 | 1.074e-05 | 1.0993e-05 | 1.123e-05 | 1.157e-05 | 1.1559e-05 | 1.2017e-05 | 1.2265e-05 | 1.2474e-05 | 1.2662e-05 | 1.2991e-05 | 1.3259e-05 | 1.3577e-05 | 1.3796e-05 | 1.3844e-05 | 1.4072e-05 | 1.4291e-05
Electricity Fuel Cost per Unit Energy[heavy or residual fuel oil es] : NoSettings | 7.355e-06 | 7.9299e-06 | 8.8089e-06 | 9.9818e-06 | 1.0906e-05 | 1.1615e-05 | 1.2284e-05 | 1.2633e-05 | 1.3082e-05 | 1.3351e-05 | 1.3809e-05 | 1.4048e-05 | 1.4347e-05 | 1.4566e-05 | 1.4755e-05 | 1.4954e-05 | 1.5103e-05 | 1.5252e-05 | 1.5521e-05 | 1.559e-05 | 1.6109e-05 | 1.6288e-05 | 1.6357e-05 | 1.6496e-05 | 1.6505e-05 | 1.6364e-05 | 1.6613e-05 | 1.6831e-05 | 1.702e-05 | 1.7209e-05 | 1.7398e-05
Electricity Fuel Cost per Unit Energy[municipal solid waste es] : NoSettings | 0 | 9.6286e-08 | 1.9258e-07 | 2.8886e-07 | 3.8515e-07 | 4.8144e-07 | 5.7772e-07 | 6.7401e-07 | 7.703e-07 | 8.6659e-07 | 9.6287e-07 | 1.0592e-06 | 1.1555e-06 | 1.2517e-06 | 1.348e-06 | 1.4443e-06 | 1.5406e-06 | 1.6369e-06 | 1.7332e-06 | 1.8295e-06 | 1.9258e-06 | 2.022e-06 | 2.1183e-06 | 2.2146e-06 | 2.3109e-06 | 2.4072e-06 | 2.5035e-06 | 2.5998e-06 | 2.696e-06 | 2.7923e-06 | 2.8886e-06
Heat Rates
| 2019 | 2020 | 2021 | 2022 | 2023 | 2024 | 2025 | 2026 | 2027 | 2028 | 2029 | 2030 | 2031 | 2032 | 2033 | 2034 | 2035 | 2036 | 2037 | 2038 | 2039 | 2040 | 2041 | 2042 | 2043 | 2044 | 2045 | 2046 | 2047 | 2048 | 2049
Time (Year) | 2020 | 2021 | 2022 | 2023 | 2024 | 2025 | 2026 | 2027 | 2028 | 2029 | 2030 | 2031 | 2032 | 2033 | 2034 | 2035 | 2036 | 2037 | 2038 | 2039 | 2040 | 2041 | 2042 | 2043 | 2044 | 2045 | 2046 | 2047 | 2048 | 2049 | 2050
Heat Rate by Electricity Fuel[hard coal es,preexisting retiring] : NoSettings | 10511400 | 10511400 | 10511400 | 10511400 | 10511400 | 10511400 | 10511400 | 10511400 | 10511400 | 10511400 | 10511400 | 10511400 | 10511400 | 10511400 | 10511400 | 10511400 | 10511400 | 10511400 | 10511400 | 10511400 | 10511400 | 10511400 | 10511400 | 10511400 | 10511400 | 10511400 | 10511400 | 10511400 | 10511400 | 10511400 | 10511400
Heat Rate by Electricity Fuel[natural gas nonpeaker es,preexisting retiring] : NoSettings | 7159320 | 7159320 | 7159320 | 7159320 | 7159320 | 7159320 | 7159320 | 7159320 | 7159320 | 7159320 | 7159320 | 7159320 | 7159320 | 7159320 | 7159320 | 7159320 | 7159320 | 7159320 | 7159320 | 7159320 | 7159320 | 7159320 | 7159320 | 7159320 | 7159320 | 7159320 | 7159320 | 7159320 | 7159320 | 7159320 | 7159320
Heat Rate by Electricity Fuel[nuclear es,preexisting retiring] : NoSettings | 10455000 | 10455000 | 10455000 | 10455000 | 10455000 | 10455000 | 10455000 | 10455000 | 10455000 | 10455000 | 10455000 | 10455000 | 10455000 | 10455000 | 10455000 | 10455000 | 10455000 | 10455000 | 10455000 | 10455000 | 10455000 | 10455000 | 10455000 | 10455000 | 10455000 | 10455000 | 10455000 | 10455000 | 10455000 | 10455000 | 10455000
Heat Rate by Electricity Fuel[hydro es,preexisting retiring] : NoSettings | 0 | 0 | 0 | 0 | 0 | 0 | 0 | 0 | 0 | 0 | 0 | 0 | 0 | 0 | 0 | 0 | 0 | 0 | 0 | 0 | 0 | 0 | 0 | 0 | 0 | 0 | 0 | 0 | 0 | 0 | 0
Heat Rate by Electricity Fuel[onshore wind es,preexisting retiring] : NoSettings | 0 | 0 | 0 | 0 | 0 | 0 | 0 | 0 | 0 | 0 | 0 | 0 | 0 | 0 | 0 | 0 | 0 | 0 | 0 | 0 | 0 | 0 | 0 | 0 | 0 | 0 | 0 | 0 | 0 | 0 | 0
Heat Rate by Electricity Fuel[solar PV es,preexisting retiring] : NoSettings | 0 | 0 | 0 | 0 | 0 | 0 | 0 | 0 | 0 | 0 | 0 | 0 | 0 | 0 | 0 | 0 | 0 | 0 | 0 | 0 | 0 | 0 | 0 | 0 | 0 | 0 | 0 | 0 | 0 | 0 | 0
Heat Rate by Electricity Fuel[solar thermal es,preexisting retiring] : NoSettings | 0 | 0 | 0 | 0 | 0 | 0 | 0 | 0 | 0 | 0 | 0 | 0 | 0 | 0 | 0 | 0 | 0 | 0 | 0 | 0 | 0 | 0 | 0 | 0 | 0 | 0 | 0 | 0 | 0 | 0 | 0
Heat Rate by Electricity Fuel[biomass es,preexisting retiring] : NoSettings | 9482230 | 9482230 | 9482230 | 9482230 | 9482230 | 9482230 | 9482230 | 9482230 | 9482230 | 9482230 | 9482230 | 9482230 | 9482230 | 9482230 | 9482230 | 9482230 | 9482230 | 9482230 | 9482230 | 9482230 | 9482230 | 9482230 | 9482230 | 9482230 | 9482230 | 9482230 | 9482230 | 9482230 | 9482230 | 9482230 | 9482230
Heat Rate by Electricity Fuel[geothermal es,preexisting retiring] : NoSettings | 0 | 0 | 0 | 0 | 0 | 0 | 0 | 0 | 0 | 0 | 0 | 0 | 0 | 0 | 0 | 0 | 0 | 0 | 0 | 0 | 0 | 0 | 0 | 0 | 0 | 0 | 0 | 0 | 0 | 0 | 0
Heat Rate by Electricity Fuel[petroleum es,preexisting retiring] : NoSettings | 10988500 | 10988500 | 10988500 | 10988500 | 10988500 | 10988500 | 10988500 | 10988500 | 10988500 | 10988500 | 10988500 | 10988500 | 10988500 | 10988500 | 10988500 | 10988500 | 10988500 | 10988500 | 10988500 | 10988500 | 10988500 | 10988500 | 10988500 | 10988500 | 10988500 | 10988500 | 10988500 | 10988500 | 10988500 | 10988500 | 10988500
Heat Rate by Electricity Fuel[natural gas peaker es,preexisting retiring] : NoSettings | 9870020 | 9870020 | 9870020 | 9870020 | 9870020 | 9870020 | 9870020 | 9870020 | 9870020 | 9870020 | 9870020 | 9870020 | 9870020 | 9870020 | 9870020 | 9870020 | 9870020 | 9870020 | 9870020 | 9870020 | 9870020 | 9870020 | 9870020 | 9870020 | 9870020 | 9870020 | 9870020 | 9870020 | 9870020 | 9870020 | 9870020
Heat Rate by Electricity Fuel[lignite es,preexisting retiring] : NoSettings | 11488800 | 11488800 | 11488800 | 11488800 | 11488800 | 11488800 | 11488800 | 11488800 | 11488800 | 11488800 | 11488800 | 11488800 | 11488800 | 11488800 | 11488800 | 11488800 | 11488800 | 11488800 | 11488800 | 11488800 | 11488800 | 11488800 | 11488800 | 11488800 | 11488800 | 11488800 | 11488800 | 11488800 | 11488800 | 11488800 | 11488800
Heat Rate by Electricity Fuel[offshore wind es,preexisting retiring] : NoSettings | 0 | 0 | 0 | 0 | 0 | 0 | 0 | 0 | 0 | 0 | 0 | 0 | 0 | 0 | 0 | 0 | 0 | 0 | 0 | 0 | 0 | 0 | 0 | 0 | 0 | 0 | 0 | 0 | 0 | 0 | 0
Heat Rate by Electricity Fuel[crude oil es,preexisting retiring] : NoSettings | 7713160 | 7713160 | 7713160 | 7713160 | 7713160 | 7713160 | 7713160 | 7713160 | 7713160 | 7713160 | 7713160 | 7713160 | 7713160 | 7713160 | 7713160 | 7713160 | 7713160 | 7713160 | 7713160 | 7713160 | 7713160 | 7713160 | 7713160 | 7713160 | 7713160 | 7713160 | 7713160 | 7713160 | 7713160 | 7713160 | 7713160
Heat Rate by Electricity Fuel[heavy or residual fuel oil es,preexisting retiring] : NoSettings | 10719200 | 10719200 | 10719200 | 10719200 | 10719200 | 10719200 | 10719200 | 10719200 | 10719200 | 10719200 | 10719200 | 10719200 | 10719200 | 10719200 | 10719200 | 10719200 | 10719200 | 10719200 | 10719200 | 10719200 | 10719200 | 10719200 | 10719200 | 10719200 | 10719200 | 10719200 | 10719200 | 10719200 | 10719200 | 10719200 | 10719200
Heat Rate by Electricity Fuel[municipal solid waste es,preexisting retiring] : NoSettings | 18894200 | 18894200 | 18894200 | 18894200 | 18894200 | 18894200 | 18894200 | 18894200 | 18894200 | 18894200 | 18894200 | 18894200 | 18894200 | 18894200 | 18894200 | 18894200 | 18894200 | 18894200 | 18894200 | 18894200 | 18894200 | 18894200 | 18894200 | 18894200 | 18894200 | 18894200 | 18894200 | 18894200 | 18894200 | 18894200 | 18894200
Expected Capacity Factors
Time (Year) | 2020 | 2021 | 2022 | 2023 | 2024 | 2025 | 2026 | 2027 | 2028 | 2029 | 2030 | 2031 | 2032 | 2033 | 2034 | 2035 | 2036 | 2037 | 2038 | 2039 | 2040 | 2041 | 2042 | 2043 | 2044 | 2045 | 2046 | 2047 | 2048 | 2049 | 2050
Expected Capacity Factors[hard coal es,preexisting retiring] : NoSettings | 0.496 | 0.496 | 0.496 | 0.496 | 0.496 | 0.496 | 0.496 | 0.496 | 0.496 | 0.496 | 0.496 | 0.496 | 0.496 | 0.496 | 0.496 | 0.496 | 0.496 | 0.496 | 0.496 | 0.496 | 0.496 | 0.496 | 0.496 | 0.496 | 0.496 | 0.496 | 0.496 | 0.496 | 0.496 | 0.496 | 0.496
Expected Capacity Factors[natural gas nonpeaker es,preexisting retiring] : NoSettings | 0.55 | 0.55 | 0.55 | 0.55 | 0.55 | 0.55 | 0.55 | 0.55 | 0.55 | 0.55 | 0.55 | 0.55 | 0.55 | 0.55 | 0.55 | 0.55 | 0.55 | 0.55 | 0.55 | 0.55 | 0.55 | 0.55 | 0.55 | 0.55 | 0.55 | 0.55 | 0.55 | 0.55 | 0.55 | 0.55 | 0.55
Expected Capacity Factors[nuclear es,preexisting retiring] : NoSettings | 0.925 | 0.925 | 0.925 | 0.925 | 0.925 | 0.925 | 0.925 | 0.925 | 0.925 | 0.925 | 0.925 | 0.925 | 0.925 | 0.925 | 0.925 | 0.925 | 0.925 | 0.925 | 0.925 | 0.925 | 0.925 | 0.925 | 0.925 | 0.925 | 0.925 | 0.925 | 0.925 | 0.925 | 0.925 | 0.925 | 0.925
Expected Capacity Factors[hydro es,preexisting retiring] : NoSettings | 0.419 | 0.419 | 0.419 | 0.419 | 0.419 | 0.419 | 0.419 | 0.419 | 0.419 | 0.419 | 0.419 | 0.419 | 0.419 | 0.419 | 0.419 | 0.419 | 0.419 | 0.419 | 0.419 | 0.419 | 0.419 | 0.419 | 0.419 | 0.419 | 0.419 | 0.419 | 0.419 | 0.419 | 0.419 | 0.419 | 0.419
Expected Capacity Factors[onshore wind es,preexisting retiring] : NoSettings | 0.34148 | 0.34132 | 0.34076 | 0.34008 | 0.33849 | 0.33697 | 0.33497 | 0.33335 | 0.33258 | 0.33218 | 0.33172 | 0.33151 | 0.33118 | 0.33098 | 0.33053 | 0.33043 | 0.3299 | 0.32942 | 0.32891 | 0.32825 | 0.32767 | 0.32696 | 0.32621 | 0.3254 | 0.32453 | 0.3238 | 0.32357 | 0.32357 | 0.32369 | 0.32387 | 0.32412
Expected Capacity Factors[solar PV es,preexisting retiring] : NoSettings | 0.24931 | 0.24908 | 0.2487 | 0.24813 | 0.24668 | 0.24503 | 0.24113 | 0.23825 | 0.23629 | 0.23475 | 0.23271 | 0.23091 | 0.22873 | 0.2267 | 0.22397 | 0.22168 | 0.21845 | 0.2153 | 0.21213 | 0.20843 | 0.20511 | 0.20155 | 0.19803 | 0.19445 | 0.19091 | 0.18796 | 0.18683 | 0.18645 | 0.18646 | 0.18666 | 0.18707
Expected Capacity Factors[solar thermal es,preexisting retiring] : NoSettings | 0.236 | 0.236 | 0.236 | 0.236 | 0.236 | 0.236 | 0.236 | 0.236 | 0.236 | 0.236 | 0.236 | 0.236 | 0.236 | 0.236 | 0.236 | 0.236 | 0.236 | 0.236 | 0.236 | 0.236 | 0.236 | 0.236 | 0.236 | 0.236 | 0.236 | 0.236 | 0.236 | 0.236 | 0.236 | 0.236 | 0.236
Expected Capacity Factors[biomass es,preexisting retiring] : NoSettings | 0.618 | 0.618 | 0.618 | 0.618 | 0.618 | 0.618 | 0.618 | 0.618 | 0.618 | 0.618 | 0.618 | 0.618 | 0.618 | 0.618 | 0.618 | 0.618 | 0.618 | 0.618 | 0.618 | 0.618 | 0.618 | 0.618 | 0.618 | 0.618 | 0.618 | 0.618 | 0.618 | 0.618 | 0.618 | 0.618 | 0.618
Expected Capacity Factors[geothermal es,preexisting retiring] : NoSettings | 0.76 | 0.76 | 0.76 | 0.76 | 0.76 | 0.76 | 0.76 | 0.76 | 0.76 | 0.76 | 0.76 | 0.76 | 0.76 | 0.76 | 0.76 | 0.76 | 0.76 | 0.76 | 0.76 | 0.76 | 0.76 | 0.76 | 0.76 | 0.76 | 0.76 | 0.76 | 0.76 | 0.76 | 0.76 | 0.76 | 0.76
Expected Capacity Factors[petroleum es,preexisting retiring] : NoSettings | 0.058 | 0.058 | 0.058 | 0.058 | 0.058 | 0.058 | 0.058 | 0.058 | 0.058 | 0.058 | 0.058 | 0.058 | 0.058 | 0.058 | 0.058 | 0.058 | 0.058 | 0.058 | 0.058 | 0.058 | 0.058 | 0.058 | 0.058 | 0.058 | 0.058 | 0.058 | 0.058 | 0.058 | 0.058 | 0.058 | 0.058
Expected Capacity Factors[natural gas peaker es,preexisting retiring] : NoSettings | 0.125 | 0.125 | 0.125 | 0.125 | 0.125 | 0.125 | 0.125 | 0.125 | 0.125 | 0.125 | 0.125 | 0.125 | 0.125 | 0.125 | 0.125 | 0.125 | 0.125 | 0.125 | 0.125 | 0.125 | 0.125 | 0.125 | 0.125 | 0.125 | 0.125 | 0.125 | 0.125 | 0.125 | 0.125 | 0.125 | 0.125
Expected Capacity Factors[lignite es,preexisting retiring] : NoSettings | 0.376 | 0.376 | 0.376 | 0.376 | 0.376 | 0.376 | 0.376 | 0.376 | 0.376 | 0.376 | 0.376 | 0.376 | 0.376 | 0.376 | 0.376 | 0.376 | 0.376 | 0.376 | 0.376 | 0.376 | 0.376 | 0.376 | 0.376 | 0.376 | 0.376 | 0.376 | 0.376 | 0.376 | 0.376 | 0.376 | 0.376
Expected Capacity Factors[offshore wind es,preexisting retiring] : NoSettings | 0.481 | 0.481 | 0.481 | 0.481 | 0.481 | 0.481 | 0.481 | 0.481 | 0.481 | 0.481 | 0.481 | 0.481 | 0.481 | 0.481 | 0.481 | 0.481 | 0.481 | 0.481 | 0.481 | 0.481 | 0.481 | 0.481 | 0.4809 | 0.48079 | 0.48066 | 0.48055 | 0.48045 | 0.48038 | 0.48033 | 0.48029 | 0.48026
Expected Capacity Factors[crude oil es,preexisting retiring] : NoSettings | 0.058 | 0.058 | 0.058 | 0.058 | 0.058 | 0.058 | 0.058 | 0.058 | 0.058 | 0.058 | 0.058 | 0.058 | 0.058 | 0.058 | 0.058 | 0.058 | 0.058 | 0.058 | 0.058 | 0.058 | 0.058 | 0.058 | 0.058 | 0.058 | 0.058 | 0.058 | 0.058 | 0.058 | 0.058 | 0.058 | 0.058
Expected Capacity Factors[heavy or residual fuel oil es,preexisting retiring] : NoSettings | 0.058 | 0.058 | 0.058 | 0.058 | 0.058 | 0.058 | 0.058 | 0.058 | 0.058 | 0.058 | 0.058 | 0.058 | 0.058 | 0.058 | 0.058 | 0.058 | 0.058 | 0.058 | 0.058 | 0.058 | 0.058 | 0.058 | 0.058 | 0.058 | 0.058 | 0.058 | 0.058 | 0.058 | 0.058 | 0.058 | 0.058
Expected Capacity Factors[municipal solid waste es,preexisting retiring] : NoSettings | 0.654 | 0.654 | 0.654 | 0.654 | 0.654 | 0.654 | 0.654 | 0.654 | 0.654 | 0.654 | 0.654 | 0.654 | 0.654 | 0.654 | 0.654 | 0.654 | 0.654 | 0.654 | 0.654 | 0.654 | 0.654 | 0.654 | 0.654 | 0.654 | 0.654 | 0.654 | 0.654 | 0.654 | 0.654 | 0.654 | 0.654
Levelized Fixed O&M Costs + Output Costs
coal | 26.0663
natural gas nonpeaker | 21.7821
nuclear | 25.7533
hydro | 4.2262
wind | 11.7306
solar | 14.1578
soalr thermal | 37.251
biomass | 51.692
geothermal | 16.5783
petroleum | 202.5727
natural gas peaker | 33.3639
lignite | 29.4677
offshore wind | 20.2766
crude oil | 76.3149
heavy or residual fuel oil | 108.7831
municipal solid waste | 51.0441
Ratio of Levelized Fixed O&M Costs + Output Costs to Coal
coal | 100%
natural gas nonpeaker | 83.56%
nuclear | 98.8%
hydro | 16.21%
wind | 45%
solar | 54.31%
soalr thermal | 142.9%
biomass | 198.3%
geothermal | 63.6%
petroleum | 777.1%
natural gas peaker | 128%
lignite | 113%
offshore wind | 77.79%
crude oil | 292.8%
heavy or residual fuel oil | 417.3%
municipal solid waste | 195.8%

## US to Mexico scaling
| Mexico | US |  | Mexico:US scalar
Start Year Capacities (MW) | preexisting | preexisting | preexisting nonretiring
hard coal | 5958 | 220011.6 | 0 | 0.02708
natural gas nonpeaker | 27792 | 68646.7 | 263162.8 | 0.083759
nuclear | 1608 | 98119 | 0 | 0.016388
hydro | 12589 | 79484 | 0 | 0.15838
onshore wind | 3735 | 103423.5 | 0 | 0.036114
solar PV | 159 | 35271.1 | 0 | 0.0045079
solar thermal | 0 | 1758.1 | 0 | 0
biomass | 889 | 4907.2 | 0 | 0.18116
geothermal | 909 | 2506 | 0 | 0.36273
petroleum | 0 | 28115.7 | 0 | 0
natural gas peaker | 5052 | 127398.7 | 0 | 0.039655
lignite | 0 | 6797.7 | 0 | 0
offshore wind | 0 | 29.3 | 0 | 0
crude oil | 0 | 0 | 0 | 0
heavy or residual fuel oil | 14046 | 0 | 0 | 0.49958
municipal solid waste | 0 | 1759.8 | 0 | 0

## US ARpUIiRC
Annual Retirement per Unit Increase in Relative Cost MW/($/MWh)
hard coal | 5000
natural gas nonpeaker | 4178.221
nuclear | 6000
hydro | 810.6664
onshore wind | 2250.1552
solar PV | 2715.7214
solar thermal | 7145.4325
biomass | 9915.4991
geothermal | 3180.0234
petroleum | 0
natural gas peaker | 0
lignite | 5652.4623
offshore wind | 3889.4391
crude oil | 0
heavy or residual fuel oil | 0
municipal solid waste | 9791.2205

## ARpUIiRC
Annual Retirement per Unit Increase in Relative Cost MW/($/MWh)
hard coal | 135.402
natural gas nonpeaker | 349.9632
nuclear | 98.3296
hydro | 128.3966
onshore wind | 81.2613
solar PV | 12.2423
solar thermal | 0
biomass | 1796.3154
geothermal | 1153.4881
petroleum | 0
natural gas peaker | 0
lignite | 0
offshore wind | 0
crude oil | 0
heavy or residual fuel oil | 319.2104
municipal solid waste | 0