## About
EIaE BAU Imported Electricity
EIaE BAU Exported Electricity
EIaE Imported Electricity Price
EIaE BAU Exported Electricity Price
Source: | Quantity of Imports and Exports
Energy Information Administration
2020
Electric Power Annual
https://www.eia.gov/electricity/annual/
Table 2.14
US Capacities by Plant Type
Energy Information Administration
2019
Form EIA-860 detailed data for year 2019
https://www.eia.gov/electricity/data/eia860/
Generator file, "Operable" tab
(Note that many unused columns have been removed to reduce file size, improve clarity, and improve Excel's performance.)
Imported and Exported Electricity Prices
Energy Information Administration
2021
Annual Energy Outlook 2021
https://www.eia.gov/outlooks/aeo/tables_side.php
Table 3
Notes
We need to know the mix of imported electricity types if we will be including
pollutant emissions associated with imported electricity into the totals, which
is managed by a control lever. If these emissions will not be included in the
emissions totals, the breakdown is unimportant, and you may assign all
imported electricity emissions to any one electricity source, if you prefer.
Electricity exports are supplied by power plants in the modeled region and
hence do not need their electricity source to be specified here.
Mexico Notes
We only have data on imports and exports between Mexico
and the U.S., not Guatemala or Belize, so we only consider
U.S.-Mexico power sales. This is the vast majority of all electricity imports and exports.
We don't have future projections, and power imports and exports
don't have a clear or likely relationship with population or GDP,
so we assume a constant level for all model years.
All U.S. natural gas was assigned to the "natural gas nonpeaker" plant type
because the breakdown between NG peaker and NG nonpeaker for imported
electricity is not important.
Electricity Prices
We do not have explicit data on the prices of electricity imported to or exported
from the United States (i.e. via transmission lines to Canada and Mexico), so we
use the average U.S. electricity price to all consumers from AEO Table 3.
Conversion Factors
2.931e-07 | MWh/BTU
0.914 | 2012 USD/2018 USD

## AEO Table 10
| highogs.d120120a | 2020 | 2021 | 2022 | 2023 | 2024 | 2025 | 2026 | 2027 | 2028 | 2029 | 2030 | 2031 | 2032 | 2033 | 2034 | 2035 | 2036 | 2037 | 2038 | 2039 | 2040 | 2041 | 2042 | 2043 | 2044 | 2045 | 2046 | 2047 | 2048 | 2049 | 2050
|  | Report | Annual Energy Outlook 2021
|  | Scenario | ref2021 |  |  | Reference case
|  | Datekey | d113020a
|  | Release Date |  | January 2021
ETT000 | 10. Electricity Trade | [31 empty] | Compound
| (billion kilowatthours, unless otherwise noted) | [31 empty] | Growth
2020-2050
| Electricity Trade | 2020 | 2021 | 2022 | 2023 | 2024 | 2025 | 2026 | 2027 | 2028 | 2029 | 2030 | 2031 | 2032 | 2033 | 2034 | 2035 | 2036 | 2037 | 2038 | 2039 | 2040 | 2041 | 2042 | 2043 | 2044 | 2045 | 2046 | 2047 | 2048 | 2049 | 2050 | (percent)
Interregional Electricity Trade
Gross Domestic Sales
ETT000:ca_GrossDomestic | Firm Power | 51.9835 | 51.9835 | 51.9835 | 51.9835 | 51.8986 | 50.0432 | 49.822 | 49.5936 | 49.3349 | 49.069 | 48.8007 | 48.3968 | 47.993 | 47.5891 | 46.9322 | 46.2426 | 45.545 | 44.68 | 43.8453 | 42.797 | 41.6906 | 40.7196 | 39.6291 | 38.5386 | 37.7861 | 37.1946 | 36.619 | 36.2181 | 35.8171 | 35.6369 | 35.5174 | -1.262%
ETT000:da_GrossDomestic | Economy | 208.9488 | 211.0922 | 207.0072 | 199.8856 | 200.3917 | 228.2029 | 248.2282 | 298.0137 | 308.2836 | 306.6967 | 323.5161 | 330.8774 | 336.4609 | 347.0521 | 331.8599 | 318.383 | 312.0518 | 318.3022 | 327.4553 | 338.0339 | 345.2086 | 351.5045 | 367.0251 | 388.8233 | 409.4607 | 418.5786 | 421.7102 | 412.0252 | 424.6547 | 424.0087 | 426.1055 | 2.404%
ETT000:ea_GrossDomestic | Total Gross Domestic Sales | 260.9323 | 263.0757 | 258.9907 | 251.8691 | 252.2903 | 278.2461 | 298.0502 | 347.6073 | 357.6186 | 355.7657 | 372.3168 | 379.2742 | 384.4539 | 394.6412 | 378.7921 | 364.6255 | 357.5968 | 362.9822 | 371.3006 | 380.8309 | 386.8992 | 392.2242 | 406.6542 | 427.3619 | 447.2467 | 455.7732 | 458.3292 | 448.2433 | 460.4718 | 459.6457 | 461.6228 | 1.92%
Gross Domestic Sales (million 2020 dollars)
ETT000:fa_(millionyyyyd | Firm Power | 3615.1694 | 3615.1694 | 3615.1694 | 3615.1694 | 3609.2651 | 3480.2329 | 3464.8491 | 3448.9661 | 3430.9766 | 3412.4822 | 3393.8218 | 3365.7368 | 3337.6519 | 3309.5667 | 3263.8804 | 3215.9207 | 3167.4065 | 3107.2507 | 3049.2012 | 2976.3003 | 2899.3523 | 2831.8286 | 2755.9888 | 2680.1497 | 2627.8159 | 2586.6812 | 2546.6543 | 2518.769 | 2490.8838 | 2478.3545 | 2470.0388 | -1.262%
ETT000:ga_(millionyyyyd | Economy | 6033.9844 | 8297.8359 | 7089.9531 | 6069.6021 | 5555.6284 | 6366.5825 | 7061.0239 | 8558.0146 | 8831.4248 | 9183.5195 | 10394.7344 | 10696.3389 | 11039.8193 | 11375.915 | 10768.6191 | 10025.0498 | 9841.0332 | 9927.7588 | 10079.4395 | 10278.8467 | 10307.2881 | 10499.4385 | 10972.8408 | 11606.876 | 12087.4805 | 12085.2129 | 12198.4287 | 12015.2051 | 12086.8154 | 11901.1934 | 12098.5703 | 2.346%
ETT000:ha_(millionyyyyd | Total Gross Domestic Sales | 9649.1543 | 11913.0059 | 10705.123 | 9684.7715 | 9164.8936 | 9846.8154 | 10525.873 | 12006.9805 | 12262.4014 | 12596.002 | 13788.5566 | 14062.0762 | 14377.4707 | 14685.4814 | 14032.5 | 13240.9707 | 13008.4395 | 13035.0098 | 13128.6406 | 13255.1465 | 13206.6406 | 13331.2676 | 13728.8301 | 14287.0254 | 14715.2969 | 14671.8945 | 14745.083 | 14533.9746 | 14577.6992 | 14379.5479 | 14568.6094 | 1.383%
International Electricity Trade
Imports from Canada and Mexico
ETT000:ja_FirmPowerImpo | Firm Power | 19.2881 | 18.1019 | 17.9919 | 18.6296 | 18.6296 | 18.6296 | 18.6296 | 20.2877 | 20.2877 | 20.224 | 20.1602 | 20.0964 | 19.8134 | 19.5304 | 19.2474 | 18.9644 | 18.4024 | 18.1194 | 17.8365 | 17.6172 | 17.398 | 17.1788 | 17.1788 | 17.1788 | 17.1788 | 17.1788 | 17.1788 | 17.1788 | 17.1788 | 17.1788 | 17.1788 | -0.3853%
ETT000:ja_EconomyImport | Economy | 40.793 | 44.0755 | 40.6508 | 38.5709 | 40.7607 | 37.7957 | 38.794 | 41.1075 | 43.2862 | 42.6437 | 45.4326 | 42.737 | 45.6775 | 45.4321 | 48.0284 | 47.7708 | 46.9824 | 46.8826 | 46.7382 | 47.0504 | 46.6838 | 45.999 | 45.3326 | 44.8809 | 43.9962 | 42.9121 | 42.6166 | 42.365 | 41.9439 | 41.6004 | 41.6673 | 0.0707%
ETT000:ja_GrossImportsf | Total Imports from Canada and Mexico | 60.0811 | 62.1774 | 58.6427 | 57.2006 | 59.3903 | 56.4253 | 57.4236 | 61.3953 | 63.5739 | 62.8677 | 65.5928 | 62.8334 | 65.4909 | 64.9625 | 67.2758 | 66.7352 | 65.3849 | 65.002 | 64.5747 | 64.6676 | 64.0819 | 63.1778 | 62.5114 | 62.0597 | 61.175 | 60.0909 | 59.7954 | 59.5438 | 59.1227 | 58.7792 | 58.8461 | -0.0692%
Exports to Canada and Mexico
ETT000:ka_FirmPowerExpo | Firm Power | 1.1957 | 1.1957 | 1.1957 | 1.1957 | 1.1957 | 1.1957 | 1.1957 | 1.1957 | 1.1957 | 1.1957 | 1.1957 | 1.0762 | 0.95659 | 0.83702 | 0.71744 | 0.59787 | 0.4783 | 0.35872 | 0.23915 | 0.11957 | 0 | 0 | 0 | 0 | 0 | 0 | 0 | 0 | 0 | 0 | 0 | - -
ETT000:ka_EconomyExport | Economy | 13.1987 | 13.1987 | 13.1987 | 13.1987 | 13.1987 | 13.1987 | 13.1987 | 13.1987 | 13.1987 | 13.1987 | 13.1987 | 13.3183 | 13.4379 | 13.5574 | 13.677 | 13.7966 | 13.9161 | 14.0357 | 14.1553 | 14.2749 | 14.3944 | 14.3944 | 14.3944 | 14.3944 | 14.3944 | 14.3944 | 14.3944 | 14.3944 | 14.3944 | 14.3944 | 14.3944 | 0.2895%
ETT000:ka_GrossExportst | Total Exports to Canada and Mexico | 14.3944 | 14.3944 | 14.3944 | 14.3944 | 14.3944 | 14.3944 | 14.3944 | 14.3944 | 14.3944 | 14.3944 | 14.3944 | 14.3944 | 14.3944 | 14.3944 | 14.3944 | 14.3944 | 14.3944 | 14.3944 | 14.3944 | 14.3944 | 14.3944 | 14.3944 | 14.3944 | 14.3944 | 14.3944 | 14.3944 | 14.3944 | 14.3944 | 14.3944 | 14.3944 | 14.3944 | 0%
- - = Not applicable.
Note: Totals may not equal sum of components due to independent rounding.
Firm power sales are capacity sales, meaning the delivery of the power is
scheduled as part of the normal operating conditions of the affected electric systems. Economy sales are subject to
curtailment or cessation of delivery by the supplier in accordance with prior agreements or under specified conditions.
Sources: 2020: U.S. Energy Information Administration (EIA), Short-Term Energy
Outlook, October 2020 and EIA, AEO2021 National Energy Modeling System run highogs.d120120a. Projections: EIA, AEO2021 National Energy
Modeling System run highogs.d120120a. Projections: EIA, AEO2021 National Energy Modeling System run highogs.d120120a.

## Form 860_Generator
2019 Form EIA-860 Data - Schedule 3, 'Generator Data' (Operable Units Only) | [6 empty] | 220011.6
Plant Code | Technology | Prime Mover | Summer Capacity (MW) | Associated with Combined Heat and Power System | Sector Name | Energy Source 1 | Model Energy Source | Include?
1 | Petroleum Liquids | IC | 0.4 | N | IPP Non-CHP | DFO | petroleum | TRUE | Include CHP Plants? | TRUE
1 | Petroleum Liquids | IC | 0.3 | N | IPP Non-CHP | DFO | petroleum | TRUE | Include Non-Utilty Plants? | FALSE
1 | Petroleum Liquids | IC | 0.3 | N | IPP Non-CHP | DFO | petroleum | TRUE
1 | Petroleum Liquids | IC | 0.4 | N | IPP Non-CHP | DFO | petroleum | TRUE
1 | Onshore Wind Turbine | WT | 0.1 | N | IPP Non-CHP | WND | onshore wind | TRUE
1 | Onshore Wind Turbine | WT | 0.3 | N | IPP Non-CHP | WND | onshore wind | TRUE
2 | Conventional Hydroelectric | HY | 53 | N | Electric Utility | WAT | hydro | TRUE
3 | Natural Gas Steam Turbine | ST | 80 | N | Electric Utility | NG | natural gas peaker | TRUE
3 | Natural Gas Steam Turbine | ST | 80 | N | Electric Utility | NG | natural gas peaker | TRUE
3 | Conventional Steam Coal | ST | 362 | N | Electric Utility | BIT | hard coal | TRUE
3 | Conventional Steam Coal | ST | 756.5 | N | Electric Utility | BIT | hard coal | TRUE
3 | Natural Gas Fired Combined Cycle | CT | 175.6 | N | Electric Utility | NG | natural gas nonpeaker | TRUE
3 | Natural Gas Fired Combined Cycle | CT | 175.6 | N | Electric Utility | NG | natural gas nonpeaker | TRUE
3 | Natural Gas Fired Combined Cycle | CA | 200 | N | Electric Utility | NG | natural gas nonpeaker | TRUE
3 | Natural Gas Fired Combined Cycle | CT | 178.6 | N | Electric Utility | NG | natural gas nonpeaker | TRUE
3 | Natural Gas Fired Combined Cycle | CT | 178.6 | N | Electric Utility | NG | natural gas nonpeaker | TRUE
3 | Natural Gas Fired Combined Cycle | CA | 200 | N | Electric Utility | NG | natural gas nonpeaker | TRUE
4 | Conventional Hydroelectric | HY | 74.7 | N | Electric Utility | WAT | hydro | TRUE
4 | Conventional Hydroelectric | HY | 74.7 | N | Electric Utility | WAT | hydro | TRUE
4 | Conventional Hydroelectric | HY | 74.7 | N | Electric Utility | WAT | hydro | TRUE
7 | Natural Gas Steam Turbine | ST | 64 | Y | Electric Utility | NG | natural gas peaker | TRUE
7 | Natural Gas Steam Turbine | ST | 66 | Y | Electric Utility | NG | natural gas peaker | TRUE
9 | Natural Gas Fired Combustion Turbine | GT | 63 | N | Electric Utility | NG | natural gas peaker | TRUE
10 | Natural Gas Steam Turbine | ST | 257.8 | N | Electric Utility | NG | natural gas peaker | TRUE
10 | Natural Gas Steam Turbine | ST | 258.3 | N | Electric Utility | NG | natural gas peaker | TRUE
10 | Natural Gas Fired Combustion Turbine | GT | 85 | N | Electric Utility | NG | natural gas peaker | TRUE
10 | Natural Gas Fired Combustion Turbine | GT | 84 | N | Electric Utility | NG | natural gas peaker | TRUE
10 | Natural Gas Fired Combustion Turbine | GT | 82 | N | Electric Utility | NG | natural gas peaker | TRUE
10 | Natural Gas Fired Combustion Turbine | GT | 81 | N | Electric Utility | NG | natural gas peaker | TRUE
10 | Natural Gas Fired Combustion Turbine | GT | 82 | N | Electric Utility | NG | natural gas peaker | TRUE
10 | Natural Gas Fired Combustion Turbine | GT | 81 | N | Electric Utility | NG | natural gas peaker | TRUE
10 | Natural Gas Fired Combustion Turbine | GT | 80 | N | Electric Utility | NG | natural gas peaker | TRUE
10 | Natural Gas Fired Combustion Turbine | GT | 83 | N | Electric Utility | NG | natural gas peaker | TRUE
10 | Natural Gas Fired Combustion Turbine | GT | 82 | N | Electric Utility | NG | natural gas peaker | TRUE
11 | Conventional Hydroelectric | HY | 23.7 | N | Electric Utility | WAT | hydro | TRUE
11 | Conventional Hydroelectric | HY | 23.7 | N | Electric Utility | WAT | hydro | TRUE
11 | Conventional Hydroelectric | HY | 23.7 | N | Electric Utility | WAT | hydro | TRUE
12 | Conventional Hydroelectric | HY | 48 | N | Electric Utility | WAT | hydro | TRUE
13 | Conventional Hydroelectric | HY | 32.3 | N | Electric Utility | WAT | hydro | TRUE
13 | Conventional Hydroelectric | HY | 32.3 | N | Electric Utility | WAT | hydro | TRUE
13 | Conventional Hydroelectric | HY | 32.3 | N | Electric Utility | WAT | hydro | TRUE
13 | Conventional Hydroelectric | HY | 32.3 | N | Electric Utility | WAT | hydro | TRUE
14 | Conventional Hydroelectric | HY | 43 | N | Electric Utility | WAT | hydro | TRUE
14 | Conventional Hydroelectric | HY | 43 | N | Electric Utility | WAT | hydro | TRUE
14 | Conventional Hydroelectric | HY | 43 | N | Electric Utility | WAT | hydro | TRUE
15 | Conventional Hydroelectric | HY | 30 | N | Electric Utility | WAT | hydro | TRUE
15 | Conventional Hydroelectric | HY | 30 | N | Electric Utility | WAT | hydro | TRUE
15 | Conventional Hydroelectric | HY | 30 | N | Electric Utility | WAT | hydro | TRUE
15 | Conventional Hydroelectric | HY | 30 | N | Electric Utility | WAT | hydro | TRUE
15 | Conventional Hydroelectric | HY | 30 | N | Electric Utility | WAT | hydro | TRUE
15 | Conventional Hydroelectric | HY | 30 | N | Electric Utility | WAT | hydro | TRUE
16 | Conventional Hydroelectric | HY | 41.5 | N | Electric Utility | WAT | hydro | TRUE
16 | Conventional Hydroelectric | HY | 41.5 | N | Electric Utility | WAT | hydro | TRUE
16 | Conventional Hydroelectric | HY | 41.5 | N | Electric Utility | WAT | hydro | TRUE
16 | Conventional Hydroelectric | HY | 57.6 | N | Electric Utility | WAT | hydro | TRUE
17 | Conventional Hydroelectric | HY | 22.4 | N | Electric Utility | WAT | hydro | TRUE
17 | Conventional Hydroelectric | HY | 46.9 | N | Electric Utility | WAT | hydro | TRUE
17 | Conventional Hydroelectric | HY | 46.9 | N | Electric Utility | WAT | hydro | TRUE
17 | Conventional Hydroelectric | HY | 46.9 | N | Electric Utility | WAT | hydro | TRUE
18 | Conventional Hydroelectric | HY | 89 | N | Electric Utility | WAT | hydro | TRUE
18 | Conventional Hydroelectric | HY | 89 | N | Electric Utility | WAT | hydro | TRUE
19 | Conventional Hydroelectric | HY | 36.2 | N | Electric Utility | WAT | hydro | TRUE
19 | Conventional Hydroelectric | HY | 36.2 | N | Electric Utility | WAT | hydro | TRUE
19 | Conventional Hydroelectric | HY | 7.5 | N | Electric Utility | WAT | hydro | TRUE
20 | Conventional Hydroelectric | HY | 27 | N | Electric Utility | WAT | hydro | TRUE
20 | Conventional Hydroelectric | HY | 27 | N | Electric Utility | WAT | hydro | TRUE
20 | Conventional Hydroelectric | HY | 27 | N | Electric Utility | WAT | hydro | TRUE
21 | Conventional Hydroelectric | HY | 22 | N | Electric Utility | WAT | hydro | TRUE
21 | Conventional Hydroelectric | HY | 22 | N | Electric Utility | WAT | hydro | TRUE
26 | Natural Gas Steam Turbine | ST | 254 | N | Electric Utility | NG | natural gas peaker | TRUE
26 | Natural Gas Steam Turbine | ST | 256 | N | Electric Utility | NG | natural gas peaker | TRUE
26 | Natural Gas Steam Turbine | ST | 254 | N | Electric Utility | NG | natural gas peaker | TRUE
26 | Conventional Steam Coal | ST | 832 | N | Electric Utility | BIT | hard coal | TRUE
26 | Petroleum Liquids | GT | 16 | N | Electric Utility | DFO | petroleum | TRUE
26 | Natural Gas Steam Turbine | ST | 256 | N | Electric Utility | NG | natural gas peaker | TRUE
30 | Natural Gas Internal Combustion Engine | IC | 3.1 | N | Electric Utility | NG | natural gas peaker | TRUE
30 | Natural Gas Internal Combustion Engine | IC | 1.5 | N | Electric Utility | NG | natural gas peaker | TRUE
30 | Natural Gas Internal Combustion Engine | IC | 0.9 | N | Electric Utility | NG | natural gas peaker | TRUE
30 | Natural Gas Internal Combustion Engine | IC | 3.7 | N | Electric Utility | NG | natural gas peaker | TRUE
30 | Natural Gas Internal Combustion Engine | IC | 1.1 | N | Electric Utility | NG | natural gas peaker | TRUE
34 | Conventional Hydroelectric | HY | 12.1 | N | IPP Non-CHP | WAT | hydro | TRUE
38 | Conventional Hydroelectric | HY | 30 | N | Electric Utility | WAT | hydro | TRUE
38 | Conventional Hydroelectric | HY | 30 | N | Electric Utility | WAT | hydro | TRUE
38 | Conventional Hydroelectric | HY | 30 | N | Electric Utility | WAT | hydro | TRUE
46 | Nuclear | ST | 1255.8 | N | Electric Utility | NUC | nuclear | TRUE
46 | Nuclear | ST | 1258.7 | N | Electric Utility | NUC | nuclear | TRUE
46 | Nuclear | ST | 1259.9 | N | Electric Utility | NUC | nuclear | TRUE
47 | Natural Gas Fired Combustion Turbine | GT | 45.4 | N | Electric Utility | NG | natural gas peaker | TRUE
47 | Natural Gas Fired Combustion Turbine | GT | 45.4 | N | Electric Utility | NG | natural gas peaker | TRUE
47 | Natural Gas Fired Combustion Turbine | GT | 45.4 | N | Electric Utility | NG | natural gas peaker | TRUE
47 | Natural Gas Fired Combustion Turbine | GT | 45.4 | N | Electric Utility | NG | natural gas peaker | TRUE
47 | Natural Gas Fired Combustion Turbine | GT | 45.4 | N | Electric Utility | NG | natural gas peaker | TRUE
47 | Natural Gas Fired Combustion Turbine | GT | 45.4 | N | Electric Utility | NG | natural gas peaker | TRUE
47 | Natural Gas Fired Combustion Turbine | GT | 45.4 | N | Electric Utility | NG | natural gas peaker | TRUE
47 | Natural Gas Fired Combustion Turbine | GT | 45.4 | N | Electric Utility | NG | natural gas peaker | TRUE
48 | Conventional Hydroelectric | HY | 31 | N | Electric Utility | WAT | hydro | TRUE
48 | Conventional Hydroelectric | HY | 30.6 | N | Electric Utility | WAT | hydro | TRUE
48 | Conventional Hydroelectric | HY | 29.8 | N | Electric Utility | WAT | hydro | TRUE
48 | Conventional Hydroelectric | HY | 31.3 | N | Electric Utility | WAT | hydro | TRUE
49 | Conventional Hydroelectric | HY | 34.1 | N | Electric Utility | WAT | hydro | TRUE
49 | Conventional Hydroelectric | HY | 41.9 | N | Electric Utility | WAT | hydro | TRUE
49 | Conventional Hydroelectric | HY | 41.9 | N | Electric Utility | WAT | hydro | TRUE
49 | Conventional Hydroelectric | HY | 33.2 | N | Electric Utility | WAT | hydro | TRUE
49 | Conventional Hydroelectric | HY | 33.6 | N | Electric Utility | WAT | hydro | TRUE
49 | Conventional Hydroelectric | HY | 33.4 | N | Electric Utility | WAT | hydro | TRUE
49 | Conventional Hydroelectric | HY | 34.7 | N | Electric Utility | WAT | hydro | TRUE
49 | Conventional Hydroelectric | HY | 34.6 | N | Electric Utility | WAT | hydro | TRUE
49 | Conventional Hydroelectric | HY | 34.4 | N | Electric Utility | WAT | hydro | TRUE
49 | Conventional Hydroelectric | HY | 34.5 | N | Electric Utility | WAT | hydro | TRUE
49 | Conventional Hydroelectric | HY | 41.9 | N | Electric Utility | WAT | hydro | TRUE
51 | Conventional Steam Coal | ST | 645.3 | N | Electric Utility | LIG | lignite | TRUE
53 | Conventional Hydroelectric | HY | 1 | N | Electric Utility | WAT | hydro | TRUE
53 | Conventional Hydroelectric | HY | 1.8 | N | Electric Utility | WAT | hydro | TRUE
54 | Natural Gas Fired Combustion Turbine | GT | 110 | N | Electric Utility | NG | natural gas peaker | TRUE
54 | Natural Gas Fired Combustion Turbine | GT | 76 | N | Electric Utility | NG | natural gas peaker | TRUE
54 | Natural Gas Fired Combustion Turbine | GT | 105 | N | Electric Utility | NG | natural gas peaker | TRUE
54 | Natural Gas Fired Combustion Turbine | GT | 106 | N | Electric Utility | NG | natural gas peaker | TRUE
54 | Natural Gas Fired Combustion Turbine | GT | 71 | N | Electric Utility | NG | natural gas peaker | TRUE
54 | Natural Gas Fired Combustion Turbine | GT | 70.6 | N | Electric Utility | NG | natural gas peaker | TRUE
54 | Natural Gas Fired Combustion Turbine | GT | 69 | N | Electric Utility | NG | natural gas peaker | TRUE
54 | Natural Gas Fired Combustion Turbine | GT | 69 | N | Electric Utility | NG | natural gas peaker | TRUE
54 | Natural Gas Fired Combustion Turbine | GT | 76 | N | Electric Utility | NG | natural gas peaker | TRUE
55 | Conventional Hydroelectric | HY | 1.8 | N | Electric Utility | WAT | hydro | TRUE
55 | Conventional Hydroelectric | HY | 1.8 | N | Electric Utility | WAT | hydro | TRUE
55 | Conventional Hydroelectric | HY | 1.8 | N | Electric Utility | WAT | hydro | TRUE
56 | Conventional Steam Coal | ST | 78 | N | Electric Utility | BIT | hard coal | TRUE
56 | Conventional Steam Coal | ST | 238 | N | Electric Utility | BIT | hard coal | TRUE
56 | Conventional Steam Coal | ST | 238 | N | Electric Utility | BIT | hard coal | TRUE
59 | Conventional Steam Coal | ST | 100 | N | Electric Utility | SUB | hard coal | TRUE
60 | Conventional Steam Coal | ST | 77 | N | Electric Utility | RC | hard coal | TRUE
60 | Conventional Steam Coal | ST | 232 | N | Electric Utility | SUB | hard coal | TRUE
62 | Conventional Hydroelectric | HY | 1.8 | N | Electric Utility | WAT | hydro | TRUE
62 | Conventional Hydroelectric | HY | 1.8 | N | Electric Utility | WAT | hydro | TRUE
63 | Conventional Hydroelectric | HY | 0.8 | N | Electric Utility | WAT | hydro | TRUE
63 | Conventional Hydroelectric | HY | 0.4 | N | Electric Utility | WAT | hydro | TRUE
63 | Conventional Hydroelectric | HY | 0.4 | N | Electric Utility | WAT | hydro | TRUE
63 | Petroleum Liquids | IC | 1.2 | N | Electric Utility | DFO | petroleum | TRUE
63 | Petroleum Liquids | IC | 1.2 | N | Electric Utility | DFO | petroleum | TRUE
63 | Petroleum Liquids | IC | 1.1 | N | Electric Utility | DFO | petroleum | TRUE
63 | Petroleum Liquids | IC | 3.5 | N | Electric Utility | DFO | petroleum | TRUE
63 | Petroleum Liquids | IC | 1.1 | N | Electric Utility | DFO | petroleum | TRUE
64 | Petroleum Liquids | IC | 2.5 | N | Electric Utility | DFO | petroleum | TRUE
64 | Petroleum Liquids | IC | 2.5 | N | Electric Utility | DFO | petroleum | TRUE
64 | Petroleum Liquids | IC | 2.5 | N | Electric Utility | DFO | petroleum | TRUE
64 | Petroleum Liquids | GT | 17.5 | N | Electric Utility | DFO | petroleum | TRUE
64 | Petroleum Liquids | GT | 17.5 | N | Electric Utility | DFO | petroleum | TRUE
64 | Petroleum Liquids | IC | 2.5 | N | Electric Utility | DFO | petroleum | TRUE
64 | Petroleum Liquids | IC | 2.5 | N | Electric Utility | DFO | petroleum | TRUE
64 | Petroleum Liquids | IC | 2.5 | N | Electric Utility | DFO | petroleum | TRUE
64 | Petroleum Liquids | IC | 2.5 | N | Electric Utility | DFO | petroleum | TRUE
64 | Petroleum Liquids | IC | 2.5 | N | Electric Utility | DFO | petroleum | TRUE
64 | Petroleum Liquids | IC | 2.5 | N | Electric Utility | DFO | petroleum | TRUE
65 | Conventional Hydroelectric | HY | 5.2 | N | Electric Utility | WAT | hydro | TRUE
66 | Conventional Hydroelectric | HY | 0.4 | N | Electric Utility | WAT | hydro | TRUE
66 | Conventional Hydroelectric | HY | 0.1 | N | Electric Utility | WAT | hydro | TRUE
66 | Conventional Hydroelectric | HY | 0.3 | N | Electric Utility | WAT | hydro | TRUE
66 | Conventional Hydroelectric | HY | 0.2 | N | Electric Utility | WAT | hydro | TRUE
66 | Petroleum Liquids | IC | 0.8 | N | Electric Utility | DFO | petroleum | TRUE
66 | Petroleum Liquids | IC | 1.1 | N | Electric Utility | DFO | petroleum | TRUE
66 | Petroleum Liquids | IC | 0.5 | N | Electric Utility | DFO | petroleum | TRUE
66 | Petroleum Liquids | IC | 1 | N | Electric Utility | DFO | petroleum | TRUE
69 | Petroleum Liquids | IC | 1.2 | N | Electric Utility | DFO | petroleum | TRUE
69 | Petroleum Liquids | IC | 1.9 | N | Electric Utility | DFO | petroleum | TRUE
69 | Petroleum Liquids | IC | 0.6 | N | Electric Utility | DFO | petroleum | TRUE
69 | Petroleum Liquids | IC | 2.8 | N | Electric Utility | DFO | petroleum | TRUE
69 | Petroleum Liquids | IC | 1.6 | N | Electric Utility | DFO | petroleum | TRUE
70 | Conventional Hydroelectric | HY | 11.3 | N | Commercial Non-CHP | WAT | hydro | FALSE
70 | Conventional Hydroelectric | HY | 11.3 | N | Commercial Non-CHP | WAT | hydro | FALSE
71 | Conventional Hydroelectric | HY | 11.2 | N | Electric Utility | WAT | hydro | TRUE
71 | Conventional Hydroelectric | HY | 11.2 | N | Electric Utility | WAT | hydro | TRUE
71 | Conventional Hydroelectric | HY | 11.2 | N | Electric Utility | WAT | hydro | TRUE
72 | Conventional Hydroelectric | HY | 10.1 | N | Electric Utility | WAT | hydro | TRUE
75 | Natural Gas Fired Combustion Turbine | GT | 29.3 | N | Electric Utility | NG | natural gas peaker | TRUE
75 | Natural Gas Fired Combustion Turbine | GT | 31.1 | N | Electric Utility | NG | natural gas peaker | TRUE
75 | Petroleum Liquids | IC | 2 | N | Electric Utility | DFO | petroleum | TRUE
77 | Conventional Hydroelectric | HY | 22.2 | N | Electric Utility | WAT | hydro | TRUE
77 | Conventional Hydroelectric | HY | 22.2 | N | Electric Utility | WAT | hydro | TRUE
78 | Conventional Hydroelectric | HY | 23.5 | N | Electric Utility | WAT | hydro | TRUE
78 | Conventional Hydroelectric | HY | 23.5 | N | Electric Utility | WAT | hydro | TRUE
78 | Conventional Hydroelectric | HY | 31 | N | Electric Utility | WAT | hydro | TRUE
79 | Conventional Steam Coal | ST | 4.7 | Y | IPP CHP | SUB | hard coal | TRUE
79 | Conventional Steam Coal | ST | 2 | Y | IPP CHP | SUB | hard coal | TRUE
79 | Conventional Steam Coal | ST | 19 | Y | IPP CHP | SUB | hard coal | TRUE
84 | Conventional Hydroelectric | HY | 1.4 | N | Electric Utility | WAT | hydro | TRUE
84 | Conventional Hydroelectric | HY | 1.4 | N | Electric Utility | WAT | hydro | TRUE
84 | Conventional Hydroelectric | HY | 1.4 | N | Electric Utility | WAT | hydro | TRUE
85 | Petroleum Liquids | IC | 3.5 | N | Electric Utility | DFO | petroleum | TRUE
85 | Petroleum Liquids | IC | 3.5 | N | Electric Utility | DFO | petroleum | TRUE
85 | Petroleum Liquids | IC | 5.5 | N | Electric Utility | DFO | petroleum | TRUE
85 | Petroleum Liquids | IC | 10.5 | N | Electric Utility | DFO | petroleum | TRUE
87 | Conventional Steam Coal | ST | 253 | N | Electric Utility | SUB | hard coal | TRUE
88 | Conventional Hydroelectric | HY | 2.3 | N | Electric Utility | WAT | hydro | TRUE
88 | Conventional Hydroelectric | HY | 2.3 | N | Electric Utility | WAT | hydro | TRUE
90 | Petroleum Liquids | IC | 3.7 | N | Electric Utility | DFO | petroleum | TRUE
90 | Petroleum Liquids | IC | 1.9 | N | Electric Utility | DFO | petroleum | TRUE
90 | Petroleum Liquids | IC | 5.2 | N | Electric Utility | DFO | petroleum | TRUE
90 | Petroleum Liquids | IC | 5.2 | N | Electric Utility | DFO | petroleum | TRUE
90 | Petroleum Liquids | IC | 0.4 | N | Electric Utility | DFO | petroleum | TRUE
90 | Onshore Wind Turbine | WT | 0.8 | N | Electric Utility | WND | onshore wind | TRUE
90 | Onshore Wind Turbine | WT | 0.9 | N | Electric Utility | WND | onshore wind | TRUE
90 | Onshore Wind Turbine | WT | 0.9 | N | Electric Utility | WND | onshore wind | TRUE
91 | Conventional Hydroelectric | HY | 1.6 | N | Electric Utility | WAT | hydro | TRUE
91 | Petroleum Liquids | IC | 1.7 | N | Electric Utility | DFO | petroleum | TRUE
91 | Petroleum Liquids | IC | 1 | N | Electric Utility | DFO | petroleum | TRUE
91 | Petroleum Liquids | IC | 0.6 | N | Electric Utility | DFO | petroleum | TRUE
91 | Petroleum Liquids | IC | 0.7 | N | Electric Utility | DFO | petroleum | TRUE
91 | Petroleum Liquids | IC | 2.3 | N | Electric Utility | DFO | petroleum | TRUE
91 | Petroleum Liquids | IC | 2.3 | N | Electric Utility | DFO | petroleum | TRUE
91 | Petroleum Liquids | IC | 2.2 | N | Electric Utility | DFO | petroleum | TRUE
92 | Petroleum Liquids | IC | 2.5 | N | Electric Utility | DFO | petroleum | TRUE
92 | Petroleum Liquids | IC | 2.5 | N | Electric Utility | DFO | petroleum | TRUE
92 | Petroleum Liquids | IC | 2.5 | N | Electric Utility | DFO | petroleum | TRUE
92 | Petroleum Liquids | IC | 2.8 | N | Electric Utility | DFO | petroleum | TRUE
92 | Petroleum Liquids | IC | 2.8 | N | Electric Utility | DFO | petroleum | TRUE
92 | Petroleum Liquids | IC | 2.5 | N | Electric Utility | DFO | petroleum | TRUE
93 | Conventional Hydroelectric | HY | 5.3 | N | Electric Utility | WAT | hydro | TRUE
93 | Conventional Hydroelectric | HY | 5.3 | N | Electric Utility | WAT | hydro | TRUE
93 | Conventional Hydroelectric | HY | 5.3 | N | Electric Utility | WAT | hydro | TRUE
95 | Petroleum Liquids | IC | 2 | N | Electric Utility | DFO | petroleum | TRUE
95 | Petroleum Liquids | IC | 2 | N | Electric Utility | DFO | petroleum | TRUE
95 | Petroleum Liquids | IC | 2 | N | Electric Utility | DFO | petroleum | TRUE
95 | Petroleum Liquids | IC | 2.5 | N | Electric Utility | DFO | petroleum | TRUE
96 | Natural Gas Fired Combustion Turbine | GT | 18.9 | N | Electric Utility | NG | natural gas peaker | TRUE
96 | Natural Gas Fired Combustion Turbine | GT | 18.9 | N | Electric Utility | NG | natural gas peaker | TRUE
96 | Natural Gas Fired Combustion Turbine | GT | 58 | N | Electric Utility | NG | natural gas peaker | TRUE
96 | Natural Gas Fired Combustion Turbine | GT | 61.4 | N | Electric Utility | NG | natural gas peaker | TRUE
96 | Natural Gas Fired Combustion Turbine | GT | 72.6 | N | Electric Utility | NG | natural gas peaker | TRUE
96 | Natural Gas Fired Combustion Turbine | GT | 70.6 | N | Electric Utility | NG | natural gas peaker | TRUE
99 | Natural Gas Fired Combustion Turbine | GT | 67 | N | Electric Utility | NG | natural gas peaker | TRUE
99 | Natural Gas Fired Combustion Turbine | GT | 67 | N | Electric Utility | NG | natural gas peaker | TRUE
100 | Conventional Hydroelectric | HY | 1.4 | N | Electric Utility | WAT | hydro | TRUE
104 | Hydroelectric Pumped Storage | PS | 95 | N | Electric Utility | WAT | other | TRUE
108 | Conventional Steam Coal | ST | 358.8 | N | Electric Utility | SUB | hard coal | TRUE
109 | Petroleum Liquids | IC | 1.1 | N | Electric Utility | DFO | petroleum | TRUE
109 | Petroleum Liquids | IC | 1 | N | Electric Utility | DFO | petroleum | TRUE
109 | Petroleum Liquids | IC | 1 | N | Electric Utility | DFO | petroleum | TRUE
109 | Petroleum Liquids | IC | 1 | N | Electric Utility | DFO | petroleum | TRUE
109 | Petroleum Liquids | IC | 1 | N | Electric Utility | DFO | petroleum | TRUE
109 | Petroleum Liquids | IC | 1 | N | Electric Utility | DFO | petroleum | TRUE
109 | Petroleum Liquids | IC | 0.5 | N | Electric Utility | DFO | petroleum | TRUE
109 | Petroleum Liquids | IC | 2.2 | N | Electric Utility | DFO | petroleum | TRUE
109 | Petroleum Liquids | IC | 2.2 | N | Electric Utility | DFO | petroleum | TRUE
113 | Conventional Steam Coal | ST | 116 | N | Electric Utility | SUB | hard coal | TRUE
113 | Conventional Steam Coal | ST | 271 | N | Electric Utility | SUB | hard coal | TRUE
113 | Conventional Steam Coal | ST | 380 | N | Electric Utility | SUB | hard coal | TRUE
114 | Petroleum Liquids | GT | 15 | N | Electric Utility | DFO | petroleum | TRUE
116 | Natural Gas Fired Combustion Turbine | GT | 50 | N | Electric Utility | NG | natural gas peaker | TRUE
116 | Natural Gas Fired Combustion Turbine | GT | 50 | N | Electric Utility | NG | natural gas peaker | TRUE
116 | Natural Gas Fired Combustion Turbine | GT | 104.7 | N | Electric Utility | NG | natural gas peaker | TRUE
116 | Natural Gas Fired Combustion Turbine | GT | 104.7 | N | Electric Utility | NG | natural gas peaker | TRUE
116 | Natural Gas Fired Combustion Turbine | GT | 104.7 | N | Electric Utility | NG | natural gas peaker | TRUE
116 | Natural Gas Fired Combustion Turbine | GT | 104.7 | N | Electric Utility | NG | natural gas peaker | TRUE
116 | Natural Gas Fired Combustion Turbine | GT | 104.7 | N | Electric Utility | NG | natural gas peaker | TRUE
117 | Natural Gas Fired Combined Cycle | CS | 85 | N | Electric Utility | NG | natural gas nonpeaker | TRUE
117 | Natural Gas Fired Combined Cycle | CS | 85 | N | Electric Utility | NG | natural gas nonpeaker | TRUE
117 | Natural Gas Fired Combined Cycle | CS | 85 | N | Electric Utility | NG | natural gas nonpeaker | TRUE
117 | Natural Gas Fired Combined Cycle | CT | 68 | N | Electric Utility | NG | natural gas nonpeaker | TRUE
117 | Natural Gas Fired Combined Cycle | CA | 39 | N | Electric Utility | NG | natural gas nonpeaker | TRUE
117 | Natural Gas Fired Combined Cycle | CT | 155 | N | Electric Utility | NG | natural gas nonpeaker | TRUE
117 | Natural Gas Fired Combined Cycle | CT | 153 | N | Electric Utility | NG | natural gas nonpeaker | TRUE
117 | Natural Gas Fired Combined Cycle | CA | 150 | N | Electric Utility | NG | natural gas nonpeaker | TRUE
117 | Natural Gas Fired Combustion Turbine | GT | 50 | N | Electric Utility | NG | natural gas peaker | TRUE
117 | Natural Gas Fired Combustion Turbine | GT | 50 | N | Electric Utility | NG | natural gas peaker | TRUE
118 | Natural Gas Fired Combustion Turbine | GT | 76 | N | Electric Utility | NG | natural gas peaker | TRUE
118 | Natural Gas Fired Combustion Turbine | GT | 50 | N | Electric Utility | NG | natural gas peaker | TRUE
118 | Natural Gas Fired Combustion Turbine | GT | 50 | N | Electric Utility | NG | natural gas peaker | TRUE
120 | Natural Gas Fired Combustion Turbine | GT | 18 | N | Electric Utility | NG | natural gas peaker | TRUE
120 | Natural Gas Fired Combustion Turbine | GT | 18 | N | Electric Utility | NG | natural gas peaker | TRUE
120 | Petroleum Liquids | GT | 20 | N | Electric Utility | DFO | petroleum | TRUE
120 | Natural Gas Fired Combustion Turbine | GT | 52 | N | Electric Utility | NG | natural gas peaker | TRUE
120 | Petroleum Liquids | GT | 51 | N | Electric Utility | DFO | petroleum | TRUE
120 | Natural Gas Fired Combustion Turbine | GT | 47 | N | Electric Utility | NG | natural gas peaker | TRUE
120 | Natural Gas Fired Combustion Turbine | GT | 47 | N | Electric Utility | NG | natural gas peaker | TRUE
120 | Natural Gas Steam Turbine | ST | 75 | N | Electric Utility | NG | natural gas peaker | TRUE
124 | Natural Gas Fired Combustion Turbine | GT | 75 | N | Electric Utility | NG | natural gas peaker | TRUE
126 | Natural Gas Steam Turbine | ST | 156 | N | Electric Utility | NG | natural gas peaker | TRUE
126 | Natural Gas Fired Combustion Turbine | GT | 24 | N | Electric Utility | NG | natural gas peaker | TRUE
126 | Natural Gas Fired Combustion Turbine | GT | 24 | N | Electric Utility | NG | natural gas peaker | TRUE
126 | Natural Gas Internal Combustion Engine | IC | 18.7 | N | Electric Utility | NG | natural gas peaker | TRUE
126 | Natural Gas Internal Combustion Engine | IC | 18.7 | Y | Electric Utility | NG | natural gas peaker | TRUE
126 | Natural Gas Internal Combustion Engine | IC | 18.7 | N | Electric Utility | NG | natural gas peaker | TRUE
126 | Natural Gas Internal Combustion Engine | IC | 18.7 | N | Electric Utility | NG | natural gas peaker | TRUE
126 | Natural Gas Internal Combustion Engine | IC | 18.7 | N | Electric Utility | NG | natural gas peaker | TRUE
126 | Natural Gas Steam Turbine | ST | 104 | N | Electric Utility | NG | natural gas peaker | TRUE
127 | Conventional Steam Coal | ST | 650 | N | Electric Utility | SUB | hard coal | TRUE
130 | Conventional Steam Coal | ST | 580 | N | Electric Utility | RC | hard coal | TRUE
130 | Conventional Steam Coal | ST | 570 | N | Electric Utility | RC | hard coal | TRUE
130 | Conventional Steam Coal | ST | 600 | N | Electric Utility | RC | hard coal | TRUE
130 | Conventional Steam Coal | ST | 600 | N | Electric Utility | RC | hard coal | TRUE
136 | Conventional Steam Coal | ST | 652 | N | Electric Utility | BIT | hard coal | TRUE
136 | Conventional Steam Coal | ST | 657 | N | Electric Utility | BIT | hard coal | TRUE
141 | Natural Gas Steam Turbine | ST | 113 | N | Electric Utility | NG | natural gas peaker | TRUE
141 | Natural Gas Steam Turbine | ST | 113 | N | Electric Utility | NG | natural gas peaker | TRUE
141 | Natural Gas Steam Turbine | ST | 181 | N | Electric Utility | NG | natural gas peaker | TRUE
141 | Natural Gas Fired Combustion Turbine | GT | 73 | N | Electric Utility | NG | natural gas peaker | TRUE
141 | Natural Gas Fired Combustion Turbine | GT | 73 | N | Electric Utility | NG | natural gas peaker | TRUE
141 | Natural Gas Fired Combustion Turbine | GT | 73 | N | Electric Utility | NG | natural gas peaker | TRUE
141 | Solar Photovoltaic | PV | 0.2 | N | Electric Utility | SUN | solar PV | TRUE
143 | Conventional Hydroelectric | HY | 3 | N | Electric Utility | WAT | hydro | TRUE
145 | Conventional Hydroelectric | HY | 10 | N | Electric Utility | WAT | hydro | TRUE
145 | Conventional Hydroelectric | HY | 10 | N | Electric Utility | WAT | hydro | TRUE
145 | Conventional Hydroelectric | HY | 10 | N | Electric Utility | WAT | hydro | TRUE
145 | Hydroelectric Pumped Storage | PS | 119 | N | Electric Utility | WAT | other | TRUE
147 | Natural Gas Steam Turbine | ST | 34 | N | Electric Utility | NG | natural gas peaker | TRUE
147 | Natural Gas Steam Turbine | ST | 72 | N | Electric Utility | NG | natural gas peaker | TRUE
147 | Natural Gas Fired Combustion Turbine | GT | 59 | N | Electric Utility | NG | natural gas peaker | TRUE
147 | Natural Gas Fired Combustion Turbine | GT | 53 | N | Electric Utility | NG | natural gas peaker | TRUE
147 | Natural Gas Fired Combustion Turbine | GT | 53 | N | Electric Utility | NG | natural gas peaker | TRUE
147 | Natural Gas Fired Combined Cycle | CT | 148 | N | Electric Utility | NG | natural gas nonpeaker | TRUE
147 | Natural Gas Fired Combined Cycle | CA | 106 | N | Electric Utility | NG | natural gas nonpeaker | TRUE
148 | Conventional Hydroelectric | HY | 11.5 | N | Electric Utility | WAT | hydro | TRUE
148 | Hydroelectric Pumped Storage | PS | 57.3 | N | Electric Utility | WAT | other | TRUE
149 | Conventional Hydroelectric | HY | 36 | N | Electric Utility | WAT | hydro | TRUE
150 | Conventional Hydroelectric | HY | 13 | N | Electric Utility | WAT | hydro | TRUE
151 | Petroleum Liquids | GT | 53.5 | N | Electric Utility | DFO | petroleum | TRUE
151 | Natural Gas Fired Combustion Turbine | GT | 53.5 | N | Electric Utility | NG | natural gas peaker | TRUE
152 | Conventional Hydroelectric | HY | 51.7 | N | Electric Utility | WAT | hydro | TRUE
152 | Conventional Hydroelectric | HY | 51.7 | N | Electric Utility | WAT | hydro | TRUE
152 | Conventional Hydroelectric | HY | 48 | N | Electric Utility | WAT | hydro | TRUE
152 | Conventional Hydroelectric | HY | 51.7 | N | Electric Utility | WAT | hydro | TRUE
152 | Conventional Hydroelectric | HY | 51.7 | N | Electric Utility | WAT | hydro | TRUE
153 | Conventional Hydroelectric | HY | 165 | N | Electric Utility | WAT | hydro | TRUE
153 | Conventional Hydroelectric | HY | 165 | N | Electric Utility | WAT | hydro | TRUE
153 | Conventional Hydroelectric | HY | 165 | N | Electric Utility | WAT | hydro | TRUE
153 | Conventional Hydroelectric | HY | 165 | N | Electric Utility | WAT | hydro | TRUE
153 | Conventional Hydroelectric | HY | 165 | N | Electric Utility | WAT | hydro | TRUE
153 | Conventional Hydroelectric | HY | 165 | N | Electric Utility | WAT | hydro | TRUE
153 | Conventional Hydroelectric | HY | 157 | N | Electric Utility | WAT | hydro | TRUE
153 | Conventional Hydroelectric | HY | 165 | N | Electric Utility | WAT | hydro | TRUE
154 | Conventional Hydroelectric | HY | 2.4 | N | Electric Utility | WAT | hydro | TRUE
154 | Conventional Hydroelectric | HY | 130 | N | Electric Utility | WAT | hydro | TRUE
154 | Conventional Hydroelectric | HY | 130 | N | Electric Utility | WAT | hydro | TRUE
154 | Conventional Hydroelectric | HY | 130 | N | Electric Utility | WAT | hydro | TRUE
154 | Conventional Hydroelectric | HY | 130 | N | Electric Utility | WAT | hydro | TRUE
154 | Conventional Hydroelectric | HY | 130 | N | Electric Utility | WAT | hydro | TRUE
154 | Conventional Hydroelectric | HY | 130 | N | Electric Utility | WAT | hydro | TRUE
154 | Conventional Hydroelectric | HY | 127 | N | Electric Utility | WAT | hydro | TRUE
154 | Conventional Hydroelectric | HY | 130 | N | Electric Utility | WAT | hydro | TRUE
159 | Conventional Hydroelectric | HY | 1 | N | Electric Utility | WAT | hydro | TRUE
160 | Natural Gas Fired Combustion Turbine | GT | 10 | N | Electric Utility | NG | natural gas peaker | TRUE
160 | Natural Gas Fired Combustion Turbine | GT | 18.5 | N | Electric Utility | NG | natural gas peaker | TRUE
160 | Natural Gas Fired Combustion Turbine | GT | 60 | N | Electric Utility | NG | natural gas peaker | TRUE
160 | Natural Gas Fired Combustion Turbine | GT | 38 | N | Electric Utility | NG | natural gas peaker | TRUE
160 | Natural Gas Steam Turbine | ST | 72 | N | Electric Utility | NG | natural gas peaker | TRUE
160 | Natural Gas Steam Turbine | ST | 175 | N | Electric Utility | NG | natural gas peaker | TRUE
160 | Conventional Steam Coal | ST | 175 | N | Electric Utility | SUB | hard coal | TRUE
161 | Conventional Hydroelectric | HY | 1.1 | N | Electric Utility | WAT | hydro | TRUE
161 | Conventional Hydroelectric | HY | 1.1 | N | Electric Utility | WAT | hydro | TRUE
161 | Conventional Hydroelectric | HY | 1.1 | N | Electric Utility | WAT | hydro | TRUE
162 | Conventional Hydroelectric | HY | 0.5 | N | Electric Utility | WAT | hydro | TRUE
162 | Conventional Hydroelectric | HY | 0.5 | N | Electric Utility | WAT | hydro | TRUE
165 | Natural Gas Steam Turbine | ST | 40 | N | Electric Utility | NG | natural gas peaker | TRUE
165 | Conventional Steam Coal | ST | 492 | N | Electric Utility | SUB | hard coal | TRUE
165 | Natural Gas Fired Combined Cycle | CT | 307 | N | Electric Utility | NG | natural gas nonpeaker | TRUE
165 | Natural Gas Fired Combined Cycle | CA | 160.5 | N | Electric Utility | NG | natural gas nonpeaker | TRUE
166 | Conventional Hydroelectric | HY | 30.9 | N | Electric Utility | WAT | hydro | TRUE
166 | Conventional Hydroelectric | HY | 30.8 | N | Electric Utility | WAT | hydro | TRUE
170 | Natural Gas Steam Turbine | ST | 522 | N | Electric Utility | NG | natural gas peaker | TRUE
172 | Petroleum Liquids | IC | 1.6 | N | Electric Utility | DFO | petroleum | TRUE
174 | Conventional Hydroelectric | HY | 3.9 | N | Electric Utility | WAT | hydro | TRUE
174 | Conventional Hydroelectric | HY | 3.7 | N | Electric Utility | WAT | hydro | TRUE
174 | Conventional Hydroelectric | HY | 3.8 | N | Electric Utility | WAT | hydro | TRUE
180 | Conventional Hydroelectric | HY | 0.9 | N | Electric Utility | WAT | hydro | TRUE
182 | Conventional Hydroelectric | HY | 64.4 | N | Electric Utility | WAT | hydro | TRUE
182 | Conventional Hydroelectric | HY | 64.4 | N | Electric Utility | WAT | hydro | TRUE
187 | Conventional Hydroelectric | HY | 40 | N | Electric Utility | WAT | hydro | TRUE
187 | Hydroelectric Pumped Storage | PS | 28 | N | Electric Utility | WAT | other | TRUE
188 | Conventional Hydroelectric | HY | 50 | N | Electric Utility | WAT | hydro | TRUE
188 | Conventional Hydroelectric | HY | 40 | N | Electric Utility | WAT | hydro | TRUE
193 | Petroleum Liquids | IC | 2 | N | Electric Utility | DFO | petroleum | TRUE
193 | Petroleum Liquids | IC | 0.6 | N | Electric Utility | DFO | petroleum | TRUE
193 | Petroleum Liquids | IC | 2.2 | N | Electric Utility | DFO | petroleum | TRUE
193 | Petroleum Liquids | IC | 1.3 | N | Electric Utility | DFO | petroleum | TRUE
193 | Petroleum Liquids | IC | 1.1 | N | Electric Utility | DFO | petroleum | TRUE
195 | Conventional Hydroelectric | HY | 9.7 | N | Electric Utility | WAT | hydro | TRUE
195 | Conventional Hydroelectric | HY | 9.7 | N | Electric Utility | WAT | hydro | TRUE
195 | Conventional Hydroelectric | HY | 9.7 | N | Electric Utility | WAT | hydro | TRUE
196 | Conventional Hydroelectric | HY | 40 | N | Electric Utility | WAT | hydro | TRUE
196 | Conventional Hydroelectric | HY | 40 | N | Electric Utility | WAT | hydro | TRUE
197 | Conventional Hydroelectric | HY | 37.5 | N | Electric Utility | WAT | hydro | TRUE
197 | Conventional Hydroelectric | HY | 37.5 | N | Electric Utility | WAT | hydro | TRUE
198 | Conventional Hydroelectric | HY | 45 | N | Electric Utility | WAT | hydro | TRUE
198 | Conventional Hydroelectric | HY | 45 | N | Electric Utility | WAT | hydro | TRUE
198 | Conventional Hydroelectric | HY | 35 | N | Electric Utility | WAT | hydro | TRUE
198 | Conventional Hydroelectric | HY | 45 | N | Electric Utility | WAT | hydro | TRUE
198 | Conventional Hydroelectric | HY | 50 | N | Electric Utility | WAT | hydro | TRUE
198 | Conventional Hydroelectric | HY | 50 | N | Electric Utility | WAT | hydro | TRUE
198 | Conventional Hydroelectric | HY | 50 | N | Electric Utility | WAT | hydro | TRUE
198 | Conventional Hydroelectric | HY | 50 | N | Electric Utility | WAT | hydro | TRUE
199 | Conventional Hydroelectric | HY | 35 | N | Electric Utility | WAT | hydro | TRUE
199 | Conventional Hydroelectric | HY | 35 | N | Electric Utility | WAT | hydro | TRUE
199 | Conventional Hydroelectric | HY | 35 | N | Electric Utility | WAT | hydro | TRUE
199 | Conventional Hydroelectric | HY | 35 | N | Electric Utility | WAT | hydro | TRUE
201 | Natural Gas Fired Combined Cycle | CA | 61 | N | Electric Utility | NG | natural gas nonpeaker | TRUE
201 | Natural Gas Fired Combined Cycle | CT | 101 | N | Electric Utility | NG | natural gas nonpeaker | TRUE
202 | Natural Gas Steam Turbine | ST | 122 | N | Electric Utility | NG | natural gas peaker | TRUE
203 | Natural Gas Steam Turbine | ST | 134 | N | Electric Utility | NG | natural gas peaker | TRUE
204 | Nuclear | ST | 1065 | N | IPP Non-CHP | NUC | nuclear | TRUE
210 | Nuclear | ST | 1225 | N | Electric Utility | NUC | nuclear | TRUE
214 | Conventional Hydroelectric | HY | 1 | N | Electric Utility | WAT | hydro | TRUE
215 | Conventional Hydroelectric | HY | 0.7 | N | IPP Non-CHP | WAT | hydro | TRUE
217 | Conventional Hydroelectric | HY | 34 | N | Electric Utility | WAT | hydro | TRUE
218 | Conventional Hydroelectric | HY | 52.5 | N | Electric Utility | WAT | hydro | TRUE
218 | Conventional Hydroelectric | HY | 52.5 | N | Electric Utility | WAT | hydro | TRUE
219 | Conventional Hydroelectric | HY | 125 | N | Electric Utility | WAT | hydro | TRUE
220 | Conventional Hydroelectric | HY | 32.5 | N | Electric Utility | WAT | hydro | TRUE
220 | Conventional Hydroelectric | HY | 32.5 | N | Electric Utility | WAT | hydro | TRUE
221 | Conventional Hydroelectric | HY | 41 | N | Electric Utility | WAT | hydro | TRUE
222 | Conventional Hydroelectric | HY | 25 | N | Electric Utility | WAT | hydro | TRUE
222 | Conventional Hydroelectric | HY | 25 | N | Electric Utility | WAT | hydro | TRUE
222 | Conventional Hydroelectric | HY | 25 | N | Electric Utility | WAT | hydro | TRUE
223 | Conventional Hydroelectric | HY | 60 | N | Electric Utility | WAT | hydro | TRUE
223 | Conventional Hydroelectric | HY | 60 | N | Electric Utility | WAT | hydro | TRUE
224 | Conventional Hydroelectric | HY | 5.5 | N | Electric Utility | WAT | hydro | TRUE
224 | Conventional Hydroelectric | HY | 0.9 | N | Electric Utility | WAT | hydro | TRUE
225 | Conventional Hydroelectric | HY | 7 | N | Electric Utility | WAT | hydro | TRUE
227 | Conventional Hydroelectric | HY | 13 | N | Electric Utility | WAT | hydro | TRUE
229 | Conventional Hydroelectric | HY | 0.9 | N | Electric Utility | WAT | hydro | TRUE
229 | Conventional Hydroelectric | HY | 0.9 | N | Electric Utility | WAT | hydro | TRUE
231 | Conventional Hydroelectric | HY | 35 | N | Electric Utility | WAT | hydro | TRUE
231 | Conventional Hydroelectric | HY | 35 | N | Electric Utility | WAT | hydro | TRUE
232 | Conventional Hydroelectric | HY | 18.5 | N | Electric Utility | WAT | hydro | TRUE
233 | Conventional Hydroelectric | HY | 5.7 | N | Electric Utility | WAT | hydro | TRUE
235 | Conventional Hydroelectric | HY | 13.2 | N | Electric Utility | WAT | hydro | TRUE
235 | Conventional Hydroelectric | HY | 13.2 | N | Electric Utility | WAT | hydro | TRUE
235 | Conventional Hydroelectric | HY | 13.2 | N | Electric Utility | WAT | hydro | TRUE
235 | Conventional Hydroelectric | HY | 14.4 | N | Electric Utility | WAT | hydro | TRUE
236 | Conventional Hydroelectric | HY | 49.5 | N | Electric Utility | WAT | hydro | TRUE
237 | Conventional Hydroelectric | HY | 22 | N | Electric Utility | WAT | hydro | TRUE
238 | Conventional Hydroelectric | HY | 10.4 | N | Electric Utility | WAT | hydro | TRUE
238 | Conventional Hydroelectric | HY | 10.4 | N | Electric Utility | WAT | hydro | TRUE
239 | Conventional Hydroelectric | HY | 30.7 | N | Electric Utility | WAT | hydro | TRUE
239 | Conventional Hydroelectric | HY | 30.7 | N | Electric Utility | WAT | hydro | TRUE
239 | Conventional Hydroelectric | HY | 36.6 | N | Electric Utility | WAT | hydro | TRUE
240 | Conventional Hydroelectric | HY | 72 | N | Electric Utility | WAT | hydro | TRUE
240 | Conventional Hydroelectric | HY | 72 | N | Electric Utility | WAT | hydro | TRUE
241 | Conventional Hydroelectric | HY | 11 | N | Electric Utility | WAT | hydro | TRUE
242 | Conventional Hydroelectric | HY | 2.4 | N | Electric Utility | WAT | hydro | TRUE
242 | Conventional Hydroelectric | HY | 2.4 | N | Electric Utility | WAT | hydro | TRUE
243 | Conventional Hydroelectric | HY | 8.5 | N | Electric Utility | WAT | hydro | TRUE
244 | Conventional Hydroelectric | HY | 8.5 | N | Electric Utility | WAT | hydro | TRUE
246 | Natural Gas Internal Combustion Engine | IC | 16.3 | N | Electric Utility | NG | natural gas peaker | TRUE
246 | Natural Gas Internal Combustion Engine | IC | 16.3 | N | Electric Utility | NG | natural gas peaker | TRUE
246 | Natural Gas Internal Combustion Engine | IC | 16.3 | N | Electric Utility | NG | natural gas peaker | TRUE
246 | Natural Gas Internal Combustion Engine | IC | 16.3 | N | Electric Utility | NG | natural gas peaker | TRUE
246 | Natural Gas Internal Combustion Engine | IC | 16.3 | N | Electric Utility | NG | natural gas peaker | TRUE
246 | Natural Gas Internal Combustion Engine | IC | 16.3 | N | Electric Utility | NG | natural gas peaker | TRUE
246 | Natural Gas Internal Combustion Engine | IC | 16.3 | N | Electric Utility | NG | natural gas peaker | TRUE
246 | Natural Gas Internal Combustion Engine | IC | 16.3 | N | Electric Utility | NG | natural gas peaker | TRUE
246 | Natural Gas Internal Combustion Engine | IC | 16.3 | N | Electric Utility | NG | natural gas peaker | TRUE
246 | Natural Gas Internal Combustion Engine | IC | 16.7 | N | Electric Utility | NG | natural gas peaker | TRUE
248 | Conventional Hydroelectric | HY | 8 | N | Electric Utility | WAT | hydro | TRUE
249 | Conventional Hydroelectric | HY | 86 | N | Electric Utility | WAT | hydro | TRUE
249 | Conventional Hydroelectric | HY | 86 | N | Electric Utility | WAT | hydro | TRUE
250 | Conventional Hydroelectric | HY | 12.6 | N | Electric Utility | WAT | hydro | TRUE
250 | Conventional Hydroelectric | HY | 12.6 | N | Electric Utility | WAT | hydro | TRUE
253 | Conventional Hydroelectric | HY | 1.6 | N | Electric Utility | WAT | hydro | TRUE
254 | Conventional Hydroelectric | HY | 52 | N | Electric Utility | WAT | hydro | TRUE
255 | Conventional Hydroelectric | HY | 1 | N | Electric Utility | WAT | hydro | TRUE
255 | Conventional Hydroelectric | HY | 1 | N | Electric Utility | WAT | hydro | TRUE
258 | Conventional Hydroelectric | HY | 3.5 | N | IPP Non-CHP | WAT | hydro | TRUE
260 | Natural Gas Fired Combined Cycle | CT | 165 | N | IPP Non-CHP | NG | natural gas nonpeaker | TRUE
260 | Natural Gas Fired Combined Cycle | CT | 165 | N | IPP Non-CHP | NG | natural gas nonpeaker | TRUE
260 | Natural Gas Fired Combined Cycle | CT | 165 | N | IPP Non-CHP | NG | natural gas nonpeaker | TRUE
260 | Natural Gas Fired Combined Cycle | CT | 165 | N | IPP Non-CHP | NG | natural gas nonpeaker | TRUE
260 | Natural Gas Fired Combined Cycle | CA | 180 | N | IPP Non-CHP | NG | natural gas nonpeaker | TRUE
260 | Natural Gas Fired Combined Cycle | CA | 180 | N | IPP Non-CHP | NG | natural gas nonpeaker | TRUE
261 | Conventional Hydroelectric | HY | 1.7 | N | IPP Non-CHP | WAT | hydro | TRUE
262 | Conventional Hydroelectric | HY | 12 | N | Electric Utility | WAT | hydro | TRUE
264 | Conventional Hydroelectric | HY | 2 | N | Electric Utility | WAT | hydro | TRUE
265 | Conventional Hydroelectric | HY | 30.5 | N | Electric Utility | WAT | hydro | TRUE
265 | Conventional Hydroelectric | HY | 30.5 | N | Electric Utility | WAT | hydro | TRUE
266 | Conventional Hydroelectric | HY | 23.3 | N | Electric Utility | WAT | hydro | TRUE
266 | Conventional Hydroelectric | HY | 23.3 | N | Electric Utility | WAT | hydro | TRUE
266 | Conventional Hydroelectric | HY | 23.3 | N | Electric Utility | WAT | hydro | TRUE
267 | Conventional Hydroelectric | HY | 47.5 | N | Electric Utility | WAT | hydro | TRUE
267 | Conventional Hydroelectric | HY | 47.5 | N | Electric Utility | WAT | hydro | TRUE
268 | Conventional Hydroelectric | HY | 40 | N | Electric Utility | WAT | hydro | TRUE
268 | Conventional Hydroelectric | HY | 40 | N | Electric Utility | WAT | hydro | TRUE
268 | Conventional Hydroelectric | HY | 40 | N | Electric Utility | WAT | hydro | TRUE
268 | Conventional Hydroelectric | HY | 40 | N | Electric Utility | WAT | hydro | TRUE
269 | Conventional Hydroelectric | HY | 40 | N | Electric Utility | WAT | hydro | TRUE
269 | Conventional Hydroelectric | HY | 40 | N | Electric Utility | WAT | hydro | TRUE
270 | Conventional Hydroelectric | HY | 56 | N | Electric Utility | WAT | hydro | TRUE
270 | Conventional Hydroelectric | HY | 57 | N | Electric Utility | WAT | hydro | TRUE
272 | Conventional Hydroelectric | HY | 60 | N | Electric Utility | WAT | hydro | TRUE
272 | Conventional Hydroelectric | HY | 60 | N | Electric Utility | WAT | hydro | TRUE
274 | Conventional Hydroelectric | HY | 4.5 | N | Electric Utility | WAT | hydro | TRUE
274 | Conventional Hydroelectric | HY | 2 | N | Electric Utility | WAT | hydro | TRUE
274 | Conventional Hydroelectric | HY | 2.7 | N | Electric Utility | WAT | hydro | TRUE
275 | Conventional Hydroelectric | HY | 63 | N | Electric Utility | WAT | hydro | TRUE
275 | Conventional Hydroelectric | HY | 63 | N | Electric Utility | WAT | hydro | TRUE
276 | Conventional Hydroelectric | HY | 3.2 | N | Electric Utility | WAT | hydro | TRUE
277 | Conventional Hydroelectric | HY | 4.2 | N | Electric Utility | WAT | hydro | TRUE
279 | Conventional Hydroelectric | HY | 11 | N | Electric Utility | WAT | hydro | TRUE
279 | Conventional Hydroelectric | HY | 33 | N | Electric Utility | WAT | hydro | TRUE
280 | Conventional Hydroelectric | HY | 7 | N | Electric Utility | WAT | hydro | TRUE
281 | Conventional Hydroelectric | HY | 7 | N | Electric Utility | WAT | hydro | TRUE
282 | Conventional Hydroelectric | HY | 4.4 | N | Electric Utility | WAT | hydro | TRUE
283 | Conventional Hydroelectric | HY | 5.8 | N | Electric Utility | WAT | hydro | TRUE
284 | Conventional Hydroelectric | HY | 7 | N | Electric Utility | WAT | hydro | TRUE
285 | Conventional Hydroelectric | HY | 91 | N | Electric Utility | WAT | hydro | TRUE
286 | Geothermal | ST | 68 | N | IPP Non-CHP | GEO | geothermal | TRUE
286 | Geothermal | ST | 51 | N | IPP Non-CHP | GEO | geothermal | TRUE
286 | Geothermal | ST | 65 | N | IPP Non-CHP | GEO | geothermal | TRUE
286 | Geothermal | ST | 60 | N | IPP Non-CHP | GEO | geothermal | TRUE
286 | Geothermal | ST | 60 | N | IPP Non-CHP | GEO | geothermal | TRUE
286 | Geothermal | ST | 60 | N | IPP Non-CHP | GEO | geothermal | TRUE
286 | Geothermal | ST | 60 | N | IPP Non-CHP | GEO | geothermal | TRUE
286 | Geothermal | ST | 50 | N | IPP Non-CHP | GEO | geothermal | TRUE
286 | Geothermal | ST | 45 | N | IPP Non-CHP | GEO | geothermal | TRUE
286 | Geothermal | ST | 45 | N | IPP Non-CHP | GEO | geothermal | TRUE
286 | Geothermal | ST | 40 | N | IPP Non-CHP | GEO | geothermal | TRUE
286 | Geothermal | ST | 40 | N | IPP Non-CHP | GEO | geothermal | TRUE
287 | Conventional Hydroelectric | HY | 29 | N | Electric Utility | WAT | hydro | TRUE
287 | Conventional Hydroelectric | HY | 29 | N | Electric Utility | WAT | hydro | TRUE
289 | Conventional Hydroelectric | HY | 3.2 | N | Electric Utility | WAT | hydro | TRUE
289 | Conventional Hydroelectric | HY | 3.2 | N | Electric Utility | WAT | hydro | TRUE
290 | Conventional Hydroelectric | HY | 9 | N | Electric Utility | WAT | hydro | TRUE
291 | Conventional Hydroelectric | HY | 14.5 | N | Electric Utility | WAT | hydro | TRUE
292 | Conventional Hydroelectric | HY | 14 | N | Electric Utility | WAT | hydro | TRUE
292 | Conventional Hydroelectric | HY | 3.2 | N | Electric Utility | WAT | hydro | TRUE
293 | Conventional Hydroelectric | HY | 5 | N | Electric Utility | WAT | hydro | TRUE
293 | Conventional Hydroelectric | HY | 5 | N | Electric Utility | WAT | hydro | TRUE
293 | Conventional Hydroelectric | HY | 5 | N | Electric Utility | WAT | hydro | TRUE
293 | Conventional Hydroelectric | HY | 5 | N | Electric Utility | WAT | hydro | TRUE
294 | Conventional Hydroelectric | HY | 14 | N | Electric Utility | WAT | hydro | TRUE
294 | Conventional Hydroelectric | HY | 14 | N | Electric Utility | WAT | hydro | TRUE
295 | Conventional Hydroelectric | HY | 17 | N | Electric Utility | WAT | hydro | TRUE
295 | Conventional Hydroelectric | HY | 17 | N | Electric Utility | WAT | hydro | TRUE
296 | Conventional Hydroelectric | HY | 0.4 | N | Electric Utility | WAT | hydro | TRUE
296 | Conventional Hydroelectric | HY | 0.4 | N | Electric Utility | WAT | hydro | TRUE
296 | Conventional Hydroelectric | HY | 1.1 | N | Electric Utility | WAT | hydro | TRUE
297 | Conventional Hydroelectric | HY | 18.8 | N | Electric Utility | WAT | hydro | TRUE
298 | Conventional Steam Coal | ST | 831 | N | IPP Non-CHP | SUB | hard coal | TRUE
298 | Conventional Steam Coal | ST | 858 | N | IPP Non-CHP | SUB | hard coal | TRUE
299 | Geothermal | ST | 23 | N | Electric Utility | GEO | geothermal | TRUE
299 | Geothermal | ST | 8.7 | N | Electric Utility | GEO | geothermal | TRUE
313 | Conventional Hydroelectric | HY | 9.3 | N | Electric Utility | WAT | hydro | TRUE
313 | Conventional Hydroelectric | HY | 9.3 | N | Electric Utility | WAT | hydro | TRUE
314 | Conventional Hydroelectric | HY | 1.9 | N | Electric Utility | WAT | hydro | TRUE
314 | Conventional Hydroelectric | HY | 1.9 | N | Electric Utility | WAT | hydro | TRUE
315 | Natural Gas Steam Turbine | ST | 332 | N | IPP Non-CHP | NG | natural gas peaker | TRUE
315 | Natural Gas Steam Turbine | ST | 335 | N | IPP Non-CHP | NG | natural gas peaker | TRUE
315 | Natural Gas Steam Turbine | ST | 485 | N | IPP Non-CHP | NG | natural gas peaker | TRUE
316 | Conventional Hydroelectric | HY | 8.5 | N | Electric Utility | WAT | hydro | TRUE
317 | Conventional Hydroelectric | HY | 19.8 | N | Electric Utility | WAT | hydro | TRUE
317 | Conventional Hydroelectric | HY | 15.8 | N | Electric Utility | WAT | hydro | TRUE
317 | Conventional Hydroelectric | HY | 21.6 | N | Electric Utility | WAT | hydro | TRUE
317 | Conventional Hydroelectric | HY | 31.2 | N | Electric Utility | WAT | hydro | TRUE
318 | Conventional Hydroelectric | HY | 15.8 | N | Electric Utility | WAT | hydro | TRUE
318 | Conventional Hydroelectric | HY | 15.8 | N | Electric Utility | WAT | hydro | TRUE
318 | Conventional Hydroelectric | HY | 17.5 | N | Electric Utility | WAT | hydro | TRUE
318 | Conventional Hydroelectric | HY | 17.5 | N | Electric Utility | WAT | hydro | TRUE
319 | Conventional Hydroelectric | HY | 34 | N | Electric Utility | WAT | hydro | TRUE
319 | Conventional Hydroelectric | HY | 34 | N | Electric Utility | WAT | hydro | TRUE
319 | Conventional Hydroelectric | HY | 33 | N | Electric Utility | WAT | hydro | TRUE
319 | Conventional Hydroelectric | HY | 36 | N | Electric Utility | WAT | hydro | TRUE
319 | Conventional Hydroelectric | HY | 36.5 | N | Electric Utility | WAT | hydro | TRUE
320 | Conventional Hydroelectric | HY | 50 | N | Electric Utility | WAT | hydro | TRUE
320 | Conventional Hydroelectric | HY | 50 | N | Electric Utility | WAT | hydro | TRUE
321 | Conventional Hydroelectric | HY | 25.8 | N | Electric Utility | WAT | hydro | TRUE
321 | Conventional Hydroelectric | HY | 45 | N | Electric Utility | WAT | hydro | TRUE
322 | Conventional Hydroelectric | HY | 50 | N | Electric Utility | WAT | hydro | TRUE
322 | Conventional Hydroelectric | HY | 50 | N | Electric Utility | WAT | hydro | TRUE
323 | Conventional Hydroelectric | HY | 2.5 | N | Electric Utility | WAT | hydro | TRUE
323 | Conventional Hydroelectric | HY | 2.5 | N | Electric Utility | WAT | hydro | TRUE
323 | Conventional Hydroelectric | HY | 2.3 | N | Electric Utility | WAT | hydro | TRUE
324 | Conventional Hydroelectric | HY | 2.8 | N | Electric Utility | WAT | hydro | TRUE
324 | Conventional Hydroelectric | HY | 2.8 | N | Electric Utility | WAT | hydro | TRUE
324 | Conventional Hydroelectric | HY | 2.8 | N | Electric Utility | WAT | hydro | TRUE
325 | Conventional Hydroelectric | HY | 1 | N | Electric Utility | WAT | hydro | TRUE
325 | Conventional Hydroelectric | HY | 1 | N | Electric Utility | WAT | hydro | TRUE
325 | Conventional Hydroelectric | HY | 2 | N | Electric Utility | WAT | hydro | TRUE
325 | Conventional Hydroelectric | HY | 2.2 | N | Electric Utility | WAT | hydro | TRUE
325 | Conventional Hydroelectric | HY | 2 | N | Electric Utility | WAT | hydro | TRUE
326 | Conventional Hydroelectric | HY | 2 | N | Electric Utility | WAT | hydro | TRUE
326 | Conventional Hydroelectric | HY | 1.8 | N | Electric Utility | WAT | hydro | TRUE
327 | Conventional Hydroelectric | HY | 1.6 | N | Electric Utility | WAT | hydro | TRUE
328 | Conventional Hydroelectric | HY | 2.1 | N | Electric Utility | WAT | hydro | TRUE
328 | Conventional Hydroelectric | HY | 2.5 | N | Electric Utility | WAT | hydro | TRUE
328 | Conventional Hydroelectric | HY | 6 | N | Electric Utility | WAT | hydro | TRUE
332 | Conventional Hydroelectric | HY | 1.5 | N | Electric Utility | WAT | hydro | TRUE
332 | Conventional Hydroelectric | HY | 1.5 | N | Electric Utility | WAT | hydro | TRUE
335 | Natural Gas Steam Turbine | ST | 225.8 | N | IPP Non-CHP | NG | natural gas peaker | TRUE
336 | Conventional Hydroelectric | HY | 1.8 | N | Electric Utility | WAT | hydro | TRUE
337 | Conventional Hydroelectric | HY | 2.3 | N | Electric Utility | WAT | hydro | TRUE
338 | Conventional Hydroelectric | HY | 2.4 | N | Electric Utility | WAT | hydro | TRUE
338 | Conventional Hydroelectric | HY | 2.1 | N | Electric Utility | WAT | hydro | TRUE
339 | Conventional Hydroelectric | HY | 20.5 | N | Electric Utility | WAT | hydro | TRUE
339 | Conventional Hydroelectric | HY | 19.7 | N | Electric Utility | WAT | hydro | TRUE
340 | Conventional Hydroelectric | HY | 6.6 | N | Electric Utility | WAT | hydro | TRUE
340 | Conventional Hydroelectric | HY | 6.6 | N | Electric Utility | WAT | hydro | TRUE
340 | Conventional Hydroelectric | HY | 6.6 | N | Electric Utility | WAT | hydro | TRUE
340 | Conventional Hydroelectric | HY | 6.6 | N | Electric Utility | WAT | hydro | TRUE
341 | Natural Gas Fired Combustion Turbine | GT | 65 | N | IPP Non-CHP | NG | natural gas peaker | TRUE
341 | Natural Gas Fired Combustion Turbine | GT | 65 | N | IPP Non-CHP | NG | natural gas peaker | TRUE
341 | Natural Gas Fired Combustion Turbine | GT | 65 | N | IPP Non-CHP | NG | natural gas peaker | TRUE
341 | Natural Gas Fired Combustion Turbine | GT | 65 | N | IPP Non-CHP | NG | natural gas peaker | TRUE
342 | Conventional Hydroelectric | HY | 1.5 | N | Electric Utility | WAT | hydro | TRUE
342 | Conventional Hydroelectric | HY | 1.5 | N | Electric Utility | WAT | hydro | TRUE
344 | Conventional Hydroelectric | HY | 95 | N | Electric Utility | WAT | hydro | TRUE
344 | Conventional Hydroelectric | HY | 95 | N | Electric Utility | WAT | hydro | TRUE
350 | Natural Gas Steam Turbine | ST | 741 | N | IPP Non-CHP | NG | natural gas peaker | TRUE
350 | Natural Gas Steam Turbine | ST | 750 | N | IPP Non-CHP | NG | natural gas peaker | TRUE
353 | Conventional Hydroelectric | HY | 11.3 | N | Electric Utility | WAT | hydro | TRUE
354 | Conventional Hydroelectric | HY | 10.8 | N | Electric Utility | WAT | hydro | TRUE
356 | Natural Gas Steam Turbine | ST | 175 | N | IPP Non-CHP | NG | natural gas peaker | TRUE
356 | Natural Gas Steam Turbine | ST | 175 | N | IPP Non-CHP | NG | natural gas peaker | TRUE
356 | Natural Gas Steam Turbine | ST | 480 | N | IPP Non-CHP | NG | natural gas peaker | TRUE
357 | Conventional Hydroelectric | HY | 5.9 | N | Electric Utility | WAT | hydro | TRUE
357 | Conventional Hydroelectric | HY | 5.5 | N | Electric Utility | WAT | hydro | TRUE
358 | Natural Gas Fired Combined Cycle | CT | 156 | N | Electric Utility | NG | natural gas nonpeaker | TRUE
358 | Natural Gas Fired Combined Cycle | CT | 156 | N | Electric Utility | NG | natural gas nonpeaker | TRUE
358 | Natural Gas Fired Combined Cycle | CA | 197 | N | Electric Utility | NG | natural gas nonpeaker | TRUE
358 | Natural Gas Fired Combined Cycle | CT | 156 | N | Electric Utility | NG | natural gas nonpeaker | TRUE
358 | Natural Gas Fired Combined Cycle | CT | 156 | N | Electric Utility | NG | natural gas nonpeaker | TRUE
358 | Natural Gas Fired Combined Cycle | CA | 197 | N | Electric Utility | NG | natural gas nonpeaker | TRUE
361 | Conventional Hydroelectric | HY | 0.8 | N | Electric Utility | WAT | hydro | TRUE
361 | Conventional Hydroelectric | HY | 0.8 | N | Electric Utility | WAT | hydro | TRUE
361 | Conventional Hydroelectric | HY | 0.8 | N | Electric Utility | WAT | hydro | TRUE
361 | Conventional Hydroelectric | HY | 0.8 | N | Electric Utility | WAT | hydro | TRUE
363 | Conventional Hydroelectric | HY | 3.1 | N | Electric Utility | WAT | hydro | TRUE
365 | Conventional Hydroelectric | HY | 1.3 | N | Electric Utility | WAT | hydro | TRUE
365 | Conventional Hydroelectric | HY | 1.3 | N | Electric Utility | WAT | hydro | TRUE
371 | Nuclear | ST | 1163 | N | Electric Utility | NUC | nuclear | TRUE
376 | Conventional Hydroelectric | HY | 8.9 | N | Electric Utility | WAT | hydro | TRUE
376 | Conventional Hydroelectric | HY | 8.9 | N | Electric Utility | WAT | hydro | TRUE
376 | Conventional Hydroelectric | HY | 9.9 | N | Electric Utility | WAT | hydro | TRUE
377 | Natural Gas Fired Combined Cycle | CA | 19 | N | Electric Utility | NG | natural gas nonpeaker | TRUE
377 | Natural Gas Fired Combined Cycle | CA | 19 | N | Electric Utility | NG | natural gas nonpeaker | TRUE
377 | Landfill Gas | ST | 18 | N | Electric Utility | LFG | biomass | TRUE
377 | Natural Gas Steam Turbine | ST | 40 | N | Electric Utility | NG | natural gas peaker | TRUE
377 | Natural Gas Steam Turbine | ST | 40 | N | Electric Utility | NG | natural gas peaker | TRUE
377 | Natural Gas Fired Combined Cycle | CT | 26 | N | Electric Utility | NG | natural gas nonpeaker | TRUE
377 | Natural Gas Fired Combined Cycle | CT | 46 | N | Electric Utility | NG | natural gas nonpeaker | TRUE
377 | Natural Gas Fired Combustion Turbine | GT | 48 | N | Electric Utility | NG | natural gas peaker | TRUE
378 | Conventional Hydroelectric | HY | 0.5 | N | Electric Utility | WAT | hydro | TRUE
378 | Conventional Hydroelectric | HY | 0.2 | N | Electric Utility | WAT | hydro | TRUE
380 | Conventional Hydroelectric | HY | 78.4 | N | Electric Utility | WAT | hydro | TRUE
380 | Conventional Hydroelectric | HY | 78.4 | N | Electric Utility | WAT | hydro | TRUE
381 | Conventional Hydroelectric | HY | 50 | N | Electric Utility | WAT | hydro | TRUE
381 | Conventional Hydroelectric | HY | 50 | N | Electric Utility | WAT | hydro | TRUE
382 | Conventional Hydroelectric | HY | 39.5 | N | Electric Utility | WAT | hydro | TRUE
382 | Conventional Hydroelectric | HY | 39.5 | N | Electric Utility | WAT | hydro | TRUE
382 | Conventional Hydroelectric | HY | 36.5 | N | Electric Utility | WAT | hydro | TRUE
384 | Natural Gas Steam Turbine | ST | 518 | N | IPP Non-CHP | NG | natural gas peaker | TRUE
384 | Natural Gas Steam Turbine | ST | 518 | N | IPP Non-CHP | NG | natural gas peaker | TRUE
385 | Conventional Hydroelectric | HY | 4.9 | N | Electric Utility | WAT | hydro | TRUE
385 | Conventional Hydroelectric | HY | 4.9 | N | Electric Utility | WAT | hydro | TRUE
386 | Conventional Hydroelectric | HY | 2.7 | N | Electric Utility | WAT | hydro | TRUE
386 | Conventional Hydroelectric | HY | 4.6 | N | Electric Utility | WAT | hydro | TRUE
387 | Conventional Hydroelectric | HY | 8.1 | N | Electric Utility | WAT | hydro | TRUE
387 | Conventional Hydroelectric | HY | 11 | N | Electric Utility | WAT | hydro | TRUE
388 | Conventional Hydroelectric | HY |  | N | Electric Utility | WAT | hydro | TRUE
388 | Conventional Hydroelectric | HY |  | N | Electric Utility | WAT | hydro | TRUE
389 | Natural Gas Fired Combined Cycle | CA | 31 | N | Electric Utility | NG | natural gas nonpeaker | TRUE
389 | Natural Gas Fired Combined Cycle | CT | 71 | N | Electric Utility | NG | natural gas nonpeaker | TRUE
389 | Natural Gas Fired Combined Cycle | CA | 52 | N | Electric Utility | NG | natural gas nonpeaker | TRUE
389 | Natural Gas Fired Combined Cycle | CT | 45 | N | Electric Utility | NG | natural gas nonpeaker | TRUE
389 | Natural Gas Fired Combined Cycle | CT | 45 | N | Electric Utility | NG | natural gas nonpeaker | TRUE
389 | Natural Gas Steam Turbine | ST | 70 | N | Electric Utility | NG | natural gas peaker | TRUE
389 | Batteries | BA | 28 | N | Electric Utility | MWH | other | TRUE
390 | Conventional Hydroelectric | HY | 6 | N | Electric Utility | WAT | hydro | TRUE
390 | Conventional Hydroelectric | HY | 6 | N | Electric Utility | WAT | hydro | TRUE
391 | Conventional Hydroelectric | HY | 3 | N | Electric Utility | WAT | hydro | TRUE
392 | Hydroelectric Pumped Storage | PS | 270.5 | N | Electric Utility | WAT | other | TRUE
392 | Hydroelectric Pumped Storage | PS | 270.5 | N | Electric Utility | WAT | other | TRUE
392 | Hydroelectric Pumped Storage | PS | 270.5 | N | Electric Utility | WAT | other | TRUE
392 | Hydroelectric Pumped Storage | PS | 270.5 | N | Electric Utility | WAT | other | TRUE
392 | Hydroelectric Pumped Storage | PS | 270.5 | N | Electric Utility | WAT | other | TRUE
392 | Hydroelectric Pumped Storage | PS | 270.5 | N | Electric Utility | WAT | other | TRUE
392 | Conventional Hydroelectric | HY | 51.5 | N | Electric Utility | WAT | hydro | TRUE
393 | Conventional Hydroelectric | HY | 37.5 | N | Electric Utility | WAT | hydro | TRUE
394 | Conventional Hydroelectric | HY | 1.2 | N | Electric Utility | WAT | hydro | TRUE
394 | Conventional Hydroelectric | HY | 1.2 | N | Electric Utility | WAT | hydro | TRUE
396 | Conventional Hydroelectric | HY | 8.6 | N | Electric Utility | WAT | hydro | TRUE
397 | Conventional Hydroelectric | HY | 2 | N | Electric Utility | WAT | hydro | TRUE
398 | Conventional Hydroelectric | HY | 2.5 | N | Electric Utility | WAT | hydro | TRUE
398 | Conventional Hydroelectric | HY | 2.5 | N | Electric Utility | WAT | hydro | TRUE
399 | Natural Gas Fired Combined Cycle | CT | 73 | N | Electric Utility | NG | natural gas nonpeaker | TRUE
399 | Natural Gas Fired Combined Cycle | CT | 73 | N | Electric Utility | NG | natural gas nonpeaker | TRUE
399 | Natural Gas Fired Combined Cycle | CA | 56 | N | Electric Utility | NG | natural gas nonpeaker | TRUE
399 | Natural Gas Fired Combustion Turbine | GT | 47.4 | N | Electric Utility | NG | natural gas peaker | TRUE
399 | Natural Gas Fired Combustion Turbine | GT | 47.4 | N | Electric Utility | NG | natural gas peaker | TRUE
399 | Natural Gas Fired Combustion Turbine | GT | 47.4 | N | Electric Utility | NG | natural gas peaker | TRUE
399 | Natural Gas Fired Combustion Turbine | GT | 47.4 | N | Electric Utility | NG | natural gas peaker | TRUE
399 | Natural Gas Fired Combustion Turbine | GT | 47.4 | N | Electric Utility | NG | natural gas peaker | TRUE
400 | Natural Gas Steam Turbine | ST | 222 | N | Electric Utility | NG | natural gas peaker | TRUE
400 | Natural Gas Fired Combined Cycle | CT | 162.5 | N | Electric Utility | NG | natural gas nonpeaker | TRUE
400 | Natural Gas Fired Combustion Turbine | GT | 99.4 | N | Electric Utility | NG | natural gas peaker | TRUE
400 | Natural Gas Fired Combustion Turbine | GT | 99.4 | N | Electric Utility | NG | natural gas peaker | TRUE
400 | Natural Gas Fired Combustion Turbine | GT | 99.4 | N | Electric Utility | NG | natural gas peaker | TRUE
400 | Natural Gas Fired Combustion Turbine | GT | 99.4 | N | Electric Utility | NG | natural gas peaker | TRUE
400 | Natural Gas Fired Combustion Turbine | GT | 99.4 | N | Electric Utility | NG | natural gas peaker | TRUE
400 | Natural Gas Fired Combustion Turbine | GT | 99.4 | N | Electric Utility | NG | natural gas peaker | TRUE
400 | Natural Gas Steam Turbine | ST | 222 | N | Electric Utility | NG | natural gas peaker | TRUE
400 | Natural Gas Fired Combined Cycle | CA | 235 | N | Electric Utility | NG | natural gas nonpeaker | TRUE
400 | Natural Gas Fired Combined Cycle | CT | 162.5 | N | Electric Utility | NG | natural gas nonpeaker | TRUE
401 | Conventional Hydroelectric | HY | 37.5 | N | Electric Utility | WAT | hydro | TRUE
402 | Conventional Hydroelectric | HY | 2.7 | N | Electric Utility | WAT | hydro | TRUE
403 | Conventional Hydroelectric | HY | 3.2 | N | Electric Utility | WAT | hydro | TRUE
403 | Conventional Hydroelectric | HY | 2.9 | N | Electric Utility | WAT | hydro | TRUE
404 | Natural Gas Steam Turbine | ST | 111.8 | N | Electric Utility | NG | natural gas peaker | TRUE
404 | Natural Gas Steam Turbine | ST | 156.3 | N | Electric Utility | NG | natural gas peaker | TRUE
404 | Natural Gas Fired Combined Cycle | CT | 204 | N | Electric Utility | NG | natural gas nonpeaker | TRUE
404 | Natural Gas Fired Combined Cycle | CA | 107 | N | Electric Utility | NG | natural gas nonpeaker | TRUE
404 | Natural Gas Fired Combustion Turbine | GT | 102 | N | Electric Utility | NG | natural gas peaker | TRUE
404 | Natural Gas Fired Combustion Turbine | GT | 102 | N | Electric Utility | NG | natural gas peaker | TRUE
406 | Petroleum Liquids | IC | 1.3 | N | Electric Utility | DFO | petroleum | TRUE
406 | Petroleum Liquids | IC | 1.1 | N | Electric Utility | DFO | petroleum | TRUE
406 | Petroleum Liquids | IC | 1.1 | N | Electric Utility | DFO | petroleum | TRUE
406 | Petroleum Liquids | IC | 0.5 | N | Electric Utility | DFO | petroleum | TRUE
406 | Petroleum Liquids | IC | 0.4 | N | Electric Utility | DFO | petroleum | TRUE
406 | Petroleum Liquids | IC | 1 | N | Electric Utility | DFO | petroleum | TRUE
407 | Conventional Hydroelectric | HY | 36.5 | N | Electric Utility | WAT | hydro | TRUE
408 | Natural Gas Fired Combustion Turbine | GT | 43 | N | Electric Utility | NG | natural gas peaker | TRUE
408 | Natural Gas Fired Combined Cycle | CT | 162 | N | Electric Utility | NG | natural gas nonpeaker | TRUE
408 | Natural Gas Fired Combined Cycle | CT | 162 | N | Electric Utility | NG | natural gas nonpeaker | TRUE
408 | Natural Gas Fired Combined Cycle | CA | 209 | N | Electric Utility | NG | natural gas nonpeaker | TRUE
409 | Conventional Hydroelectric | HY | 94.5 | N | IPP Non-CHP | WAT | hydro | TRUE
410 | Conventional Hydroelectric | HY | 9 | N | IPP Non-CHP | WAT | hydro | TRUE
412 | Conventional Hydroelectric | HY | 44 | N | IPP Non-CHP | WAT | hydro | TRUE
413 | Conventional Hydroelectric | HY | 27.3 | N | IPP Non-CHP | WAT | hydro | TRUE
414 | Conventional Hydroelectric | HY | 11 | N | IPP Non-CHP | WAT | hydro | TRUE
415 | Conventional Hydroelectric | HY | 72 | N | IPP Non-CHP | WAT | hydro | TRUE
416 | Conventional Hydroelectric | HY | 9 | N | IPP Non-CHP | WAT | hydro | TRUE
416 | Conventional Hydroelectric | HY | 10 | N | IPP Non-CHP | WAT | hydro | TRUE
416 | Conventional Hydroelectric | HY | 6.5 | N | IPP Non-CHP | WAT | hydro | TRUE
417 | Conventional Hydroelectric | HY | 37.5 | N | Electric Utility | WAT | hydro | TRUE
418 | Conventional Hydroelectric | HY | 10 | N | Electric Utility | WAT | hydro | TRUE
419 | Conventional Hydroelectric | HY | 60 | N | Electric Utility | WAT | hydro | TRUE
421 | Petroleum Liquids | IC | 0.6 | N | Electric Utility | DFO | petroleum | TRUE
421 | Petroleum Liquids | IC | 1.8 | N | Electric Utility | DFO | petroleum | TRUE
421 | Petroleum Liquids | IC | 1.1 | N | Electric Utility | DFO | petroleum | TRUE
421 | Petroleum Liquids | IC | 1.1 | N | Electric Utility | DFO | petroleum | TRUE
422 | Natural Gas Fired Combustion Turbine | GT | 28.6 | N | Electric Utility | NG | natural gas peaker | TRUE
422 | Natural Gas Fired Combustion Turbine | GT | 28.6 | N | Electric Utility | NG | natural gas peaker | TRUE
422 | Natural Gas Fired Combustion Turbine | GT | 47.2 | N | Electric Utility | NG | natural gas peaker | TRUE
422 | Natural Gas Fired Combustion Turbine | GT | 47.2 | N | Electric Utility | NG | natural gas peaker | TRUE
422 | Natural Gas Fired Combined Cycle | CT | 68 | N | Electric Utility | NG | natural gas nonpeaker | TRUE
422 | Natural Gas Fired Combined Cycle | CA | 16 | N | Electric Utility | NG | natural gas nonpeaker | TRUE
423 | Petroleum Liquids | IC | 0.4 | N | Electric Utility | DFO | petroleum | TRUE
423 | Petroleum Liquids | IC | 0.3 | N | Electric Utility | DFO | petroleum | TRUE
423 | Petroleum Liquids | IC | 0.3 | N | Electric Utility | DFO | petroleum | TRUE
424 | Conventional Hydroelectric | HY | 16 | N | Electric Utility | WAT | hydro | TRUE
425 | Conventional Hydroelectric | HY | 66 | N | Electric Utility | WAT | hydro | TRUE
425 | Conventional Hydroelectric | HY | 66 | N | Electric Utility | WAT | hydro | TRUE
426 | Conventional Hydroelectric | HY | 6 | N | Electric Utility | WAT | hydro | TRUE
427 | Conventional Hydroelectric | HY | 86 | N | Electric Utility | WAT | hydro | TRUE
428 | Conventional Hydroelectric | HY | 2.7 | N | IPP Non-CHP | WAT | hydro | TRUE
430 | Conventional Hydroelectric | HY | 78.9 | N | Electric Utility | WAT | hydro | TRUE
430 | Conventional Hydroelectric | HY | 77 | N | Electric Utility | WAT | hydro | TRUE
431 | Conventional Hydroelectric | HY | 78.1 | N | Electric Utility | WAT | hydro | TRUE
431 | Conventional Hydroelectric | HY | 78.1 | N | Electric Utility | WAT | hydro | TRUE
432 | Conventional Hydroelectric | HY | 74.1 | N | Electric Utility | WAT | hydro | TRUE
433 | Conventional Hydroelectric | HY | 25.5 | N | Electric Utility | WAT | hydro | TRUE
435 | Conventional Hydroelectric | HY | 108 | N | Electric Utility | WAT | hydro | TRUE
435 | Conventional Hydroelectric | HY | 133 | N | Electric Utility | WAT | hydro | TRUE
435 | Conventional Hydroelectric | HY | 0.5 | N | Electric Utility | WAT | hydro | TRUE
436 | Conventional Hydroelectric | HY | 57 | N | Electric Utility | WAT | hydro | TRUE
436 | Conventional Hydroelectric | HY | 57 | N | Electric Utility | WAT | hydro | TRUE
436 | Conventional Hydroelectric | HY | 74 | N | Electric Utility | WAT | hydro | TRUE
436 | Conventional Hydroelectric | HY | 74 | N | Electric Utility | WAT | hydro | TRUE
437 | Conventional Hydroelectric | HY | 135.3 | N | Electric Utility | WAT | hydro | TRUE
437 | Hydroelectric Pumped Storage | PS | 112.4 | N | Electric Utility | WAT | other | TRUE
437 | Conventional Hydroelectric | HY | 135.3 | N | Electric Utility | WAT | hydro | TRUE
437 | Hydroelectric Pumped Storage | PS | 112.4 | N | Electric Utility | WAT | other | TRUE
437 | Conventional Hydroelectric | HY | 135.3 | N | Electric Utility | WAT | hydro | TRUE
437 | Hydroelectric Pumped Storage | PS | 112.4 | N | Electric Utility | WAT | other | TRUE
438 | Conventional Hydroelectric | HY | 32.6 | N | Electric Utility | WAT | hydro | TRUE
438 | Hydroelectric Pumped Storage | PS | 27.5 | N | Electric Utility | WAT | other | TRUE
438 | Hydroelectric Pumped Storage | PS | 27.5 | N | Electric Utility | WAT | other | TRUE
438 | Hydroelectric Pumped Storage | PS | 27.5 | N | Electric Utility | WAT | other | TRUE
439 | Conventional Hydroelectric | HY | 55 | N | Electric Utility | WAT | hydro | TRUE
439 | Conventional Hydroelectric | HY | 55 | N | Electric Utility | WAT | hydro | TRUE
439 | Conventional Hydroelectric | HY | 55 | N | Electric Utility | WAT | hydro | TRUE
439 | Conventional Hydroelectric | HY | 38.2 | N | Electric Utility | WAT | hydro | TRUE
440 | Conventional Hydroelectric | HY | 1 | N | Electric Utility | WAT | hydro | TRUE
440 | Conventional Hydroelectric | HY | 3.3 | N | Electric Utility | WAT | hydro | TRUE
441 | Conventional Hydroelectric | HY | 71.7 | N | Electric Utility | WAT | hydro | TRUE
441 | Conventional Hydroelectric | HY | 71.7 | N | Electric Utility | WAT | hydro | TRUE
441 | Conventional Hydroelectric | HY | 71.7 | N | Electric Utility | WAT | hydro | TRUE
442 | Conventional Hydroelectric | HY | 88.7 | N | Electric Utility | WAT | hydro | TRUE
442 | Conventional Hydroelectric | HY | 88.7 | N | Electric Utility | WAT | hydro | TRUE
443 | Conventional Hydroelectric | HY | 39 | N | Electric Utility | WAT | hydro | TRUE
443 | Conventional Hydroelectric | HY | 39 | N | Electric Utility | WAT | hydro | TRUE
443 | Conventional Hydroelectric | HY | 39 | N | Electric Utility | WAT | hydro | TRUE
444 | Conventional Hydroelectric | HY | 8.3 | N | Electric Utility | WAT | hydro | TRUE
444 | Conventional Hydroelectric | HY | 8.3 | N | Electric Utility | WAT | hydro | TRUE
445 | Conventional Hydroelectric | HY | 142 | N | Electric Utility | WAT | hydro | TRUE
445 | Conventional Hydroelectric | HY | 142 | N | Electric Utility | WAT | hydro | TRUE
445 | Conventional Hydroelectric | HY | 142 | N | Electric Utility | WAT | hydro | TRUE
445 | Conventional Hydroelectric | HY | 142 | N | Electric Utility | WAT | hydro | TRUE
445 | Conventional Hydroelectric | HY | 142 | N | Electric Utility | WAT | hydro | TRUE
445 | Conventional Hydroelectric | HY | 2 | N | Electric Utility | WAT | hydro | TRUE
445 | Conventional Hydroelectric | HY | 2 | N | Electric Utility | WAT | hydro | TRUE
446 | Hydroelectric Pumped Storage | PS | 2.4 | N | Electric Utility | WAT | other | TRUE
446 | Hydroelectric Pumped Storage | PS | 2.4 | N | Electric Utility | WAT | other | TRUE
446 | Hydroelectric Pumped Storage | PS | 2.4 | N | Electric Utility | WAT | other | TRUE
446 | Hydroelectric Pumped Storage | PS | 2.4 | N | Electric Utility | WAT | other | TRUE
446 | Hydroelectric Pumped Storage | PS | 2.4 | N | Electric Utility | WAT | other | TRUE
446 | Hydroelectric Pumped Storage | PS | 2.4 | N | Electric Utility | WAT | other | TRUE
447 | Conventional Hydroelectric | HY | 30 | N | Electric Utility | WAT | hydro | TRUE
447 | Conventional Hydroelectric | HY | 30 | N | Electric Utility | WAT | hydro | TRUE
447 | Conventional Hydroelectric | HY | 30 | N | Electric Utility | WAT | hydro | TRUE
447 | Conventional Hydroelectric | HY | 30 | N | Electric Utility | WAT | hydro | TRUE
448 | Hydroelectric Pumped Storage | PS | 51 | N | Electric Utility | WAT | other | TRUE
448 | Hydroelectric Pumped Storage | PS | 50 | N | Electric Utility | WAT | other | TRUE
448 | Hydroelectric Pumped Storage | PS | 50 | N | Electric Utility | WAT | other | TRUE
448 | Hydroelectric Pumped Storage | PS | 50 | N | Electric Utility | WAT | other | TRUE
448 | Hydroelectric Pumped Storage | PS | 50 | N | Electric Utility | WAT | other | TRUE
448 | Hydroelectric Pumped Storage | PS | 50 | N | Electric Utility | WAT | other | TRUE
448 | Hydroelectric Pumped Storage | PS | 50 | N | Electric Utility | WAT | other | TRUE
448 | Hydroelectric Pumped Storage | PS | 50 | N | Electric Utility | WAT | other | TRUE
450 | Conventional Hydroelectric | HY | 90 | N | Electric Utility | WAT | hydro | TRUE
450 | Conventional Hydroelectric | HY | 90 | N | Electric Utility | WAT | hydro | TRUE
451 | Conventional Hydroelectric | HY | 70 | N | Electric Utility | WAT | hydro | TRUE
451 | Conventional Hydroelectric | HY | 70 | N | Electric Utility | WAT | hydro | TRUE
454 | Conventional Hydroelectric | HY | 157.5 | N | Electric Utility | WAT | hydro | TRUE
454 | Conventional Hydroelectric | HY | 157.5 | N | Electric Utility | WAT | hydro | TRUE
455 | Conventional Hydroelectric | HY | 46.7 | N | Electric Utility | WAT | hydro | TRUE
457 | Conventional Hydroelectric | HY | 0.7 | N | Electric Utility | WAT | hydro | TRUE
457 | Conventional Hydroelectric | HY | 0.7 | N | Electric Utility | WAT | hydro | TRUE
460 | Petroleum Liquids | IC | 2 | N | Electric Utility | DFO | petroleum | TRUE
460 | Petroleum Liquids | IC | 2 | N | Electric Utility | DFO | petroleum | TRUE
460 | Petroleum Liquids | IC | 2 | N | Electric Utility | DFO | petroleum | TRUE
460 | Petroleum Liquids | IC | 2 | N | Electric Utility | DFO | petroleum | TRUE
464 | Natural Gas Fired Combustion Turbine | GT | 13 | N | Electric Utility | NG | natural gas peaker | TRUE
464 | Natural Gas Fired Combustion Turbine | GT | 14 | N | Electric Utility | NG | natural gas peaker | TRUE
466 | Conventional Hydroelectric | HY | 5 | N | IPP Non-CHP | WAT | hydro | TRUE
467 | Hydroelectric Pumped Storage | PS | 162 | N | Electric Utility | WAT | other | TRUE
467 | Hydroelectric Pumped Storage | PS | 162 | N | Electric Utility | WAT | other | TRUE
469 | Natural Gas Steam Turbine | ST | 310 | N | Electric Utility | NG | natural gas peaker | TRUE
469 | Natural Gas Fired Combined Cycle | CT | 168 | N | Electric Utility | NG | natural gas nonpeaker | TRUE
469 | Natural Gas Fired Combined Cycle | CT | 168 | N | Electric Utility | NG | natural gas nonpeaker | TRUE
469 | Natural Gas Fired Combined Cycle | CA | 240 | N | Electric Utility | NG | natural gas nonpeaker | TRUE
470 | Conventional Steam Coal | ST | 325 | N | Electric Utility | SUB | hard coal | TRUE
470 | Conventional Steam Coal | ST | 335 | N | Electric Utility | SUB | hard coal | TRUE
470 | Conventional Steam Coal | ST | 750 | N | Electric Utility | SUB | hard coal | TRUE
471 | Natural Gas Fired Combustion Turbine | GT | 14 | N | Electric Utility | NG | natural gas peaker | TRUE
472 | Conventional Hydroelectric | HY | 0.8 | N | Electric Utility | WAT | hydro | TRUE
472 | Conventional Hydroelectric | HY | 0.8 | N | Electric Utility | WAT | hydro | TRUE
473 | Conventional Hydroelectric | HY | 1.5 | N | Electric Utility | WAT | hydro | TRUE
474 | Conventional Hydroelectric | HY | 0.6 | N | Electric Utility | WAT | hydro | TRUE
476 | Conventional Hydroelectric | HY | 7.5 | N | Electric Utility | WAT | hydro | TRUE
476 | Conventional Hydroelectric | HY | 7.5 | N | Electric Utility | WAT | hydro | TRUE
477 | Natural Gas Fired Combustion Turbine | GT | 43 | N | Electric Utility | NG | natural gas peaker | TRUE
479 | Conventional Hydroelectric | HY | 2.8 | N | Electric Utility | WAT | hydro | TRUE
480 | Conventional Hydroelectric | HY | 2.8 | N | Electric Utility | WAT | hydro | TRUE
481 | Conventional Hydroelectric | HY | 7.9 | N | Electric Utility | WAT | hydro | TRUE
482 | Conventional Hydroelectric | HY | 1.9 | N | Electric Utility | WAT | hydro | TRUE
483 | Conventional Hydroelectric | HY | 3.1 | N | Electric Utility | WAT | hydro | TRUE
484 | Conventional Hydroelectric | HY | 5.9 | N | Electric Utility | WAT | hydro | TRUE
487 | Conventional Hydroelectric | HY | 4.1 | N | Electric Utility | WAT | hydro | TRUE
489 | Conventional Hydroelectric | HY | 5.5 | N | Electric Utility | WAT | hydro | TRUE
491 | Petroleum Liquids | IC | 0.5 | N | Electric Utility | DFO | petroleum | TRUE
491 | Petroleum Liquids | IC | 1 | N | Electric Utility | DFO | petroleum | TRUE
492 | Conventional Steam Coal | ST | 77 | N | Electric Utility | SUB | hard coal | TRUE
492 | Conventional Steam Coal | ST | 131 | N | Electric Utility | SUB | hard coal | TRUE
493 | Natural Gas Steam Turbine | ST | 16 | N | Electric Utility | NG | natural gas peaker | TRUE
493 | Natural Gas Steam Turbine | ST | 16 | N | Electric Utility | NG | natural gas peaker | TRUE
493 | Natural Gas Steam Turbine | ST | 23 | N | Electric Utility | NG | natural gas peaker | TRUE
494 | Conventional Hydroelectric | HY | 2.5 | N | Electric Utility | WAT | hydro | TRUE
494 | Conventional Hydroelectric | HY | 2.5 | N | Electric Utility | WAT | hydro | TRUE
494 | Conventional Hydroelectric | HY | 0.5 | N | Electric Utility | WAT | hydro | TRUE
495 | Conventional Hydroelectric | HY | 1 | N | Electric Utility | WAT | hydro | TRUE
502 | Petroleum Liquids | IC | 0.3 | N | Electric Utility | DFO | petroleum | TRUE
502 | Petroleum Liquids | IC | 1.7 | N | Electric Utility | DFO | petroleum | TRUE
502 | Petroleum Liquids | IC | 0.7 | N | Electric Utility | DFO | petroleum | TRUE
504 | Petroleum Liquids | IC | 0.7 | N | Electric Utility | DFO | petroleum | TRUE
504 | Petroleum Liquids | IC | 0.2 | N | Electric Utility | DFO | petroleum | TRUE
504 | Petroleum Liquids | IC | 1.1 | N | Electric Utility | DFO | petroleum | TRUE
504 | Petroleum Liquids | IC | 0.2 | N | Electric Utility | DFO | petroleum | TRUE
505 | Conventional Hydroelectric | HY | 8.6 | N | Electric Utility | WAT | hydro | TRUE
505 | Conventional Hydroelectric | HY | 8.6 | N | Electric Utility | WAT | hydro | TRUE
506 | Petroleum Liquids | IC | 0.5 | N | Electric Utility | DFO | petroleum | TRUE
506 | Petroleum Liquids | IC | 0.4 | N | Electric Utility | DFO | petroleum | TRUE
506 | Petroleum Liquids | IC | 1 | N | Electric Utility | DFO | petroleum | TRUE
506 | Petroleum Liquids | IC | 2.5 | N | Electric Utility | DFO | petroleum | TRUE
506 | Petroleum Liquids | IC | 3 | N | Electric Utility | DFO | petroleum | TRUE
506 | Petroleum Liquids | IC | 3 | N | Electric Utility | DFO | petroleum | TRUE
506 | Petroleum Liquids | IC | 4 | N | Electric Utility | DFO | petroleum | TRUE
507 | Petroleum Liquids | IC | 0.3 | N | Electric Utility | DFO | petroleum | TRUE
507 | Petroleum Liquids | IC | 0.3 | N | Electric Utility | DFO | petroleum | TRUE
507 | Petroleum Liquids | IC | 1 | N | Electric Utility | DFO | petroleum | TRUE
507 | Petroleum Liquids | IC | 1 | N | Electric Utility | DFO | petroleum | TRUE
507 | Petroleum Liquids | IC | 2.5 | N | Electric Utility | DFO | petroleum | TRUE
508 | Petroleum Liquids | IC | 1 | N | Electric Utility | DFO | petroleum | TRUE
508 | Petroleum Liquids | IC | 1 | N | Electric Utility | DFO | petroleum | TRUE
508 | Onshore Wind Turbine | WT | 4 | N | Electric Utility | WND | onshore wind | TRUE
508 | Onshore Wind Turbine | WT | 1.5 | N | Electric Utility | WND | onshore wind | TRUE
510 | Geothermal | ST | 50 | N | IPP Non-CHP | GEO | geothermal | TRUE
511 | Natural Gas Internal Combustion Engine | IC | 1.9 | N | Electric Utility | NG | natural gas peaker | TRUE
511 | Natural Gas Internal Combustion Engine | IC | 1.9 | N | Electric Utility | NG | natural gas peaker | TRUE
511 | Petroleum Liquids | IC | 1.8 | N | Electric Utility | DFO | petroleum | TRUE
511 | Petroleum Liquids | IC | 1.8 | N | Electric Utility | DFO | petroleum | TRUE
511 | Petroleum Liquids | IC | 1.8 | N | Electric Utility | DFO | petroleum | TRUE
512 | Conventional Hydroelectric | HY | 43.2 | N | Electric Utility | WAT | hydro | TRUE
512 | Conventional Hydroelectric | HY | 43.2 | N | Electric Utility | WAT | hydro | TRUE
513 | Conventional Hydroelectric | HY | 17.2 | N | Electric Utility | WAT | hydro | TRUE
513 | Conventional Hydroelectric | HY | 17.2 | N | Electric Utility | WAT | hydro | TRUE
513 | Conventional Hydroelectric | HY | 17.2 | N | Electric Utility | WAT | hydro | TRUE
514 | Conventional Hydroelectric | HY | 86.6 | N | Electric Utility | WAT | hydro | TRUE
514 | Conventional Hydroelectric | HY | 86.6 | N | Electric Utility | WAT | hydro | TRUE
515 | Conventional Hydroelectric | HY | 5.2 | N | Electric Utility | WAT | hydro | TRUE
516 | Conventional Hydroelectric | HY | 13 | N | Electric Utility | WAT | hydro | TRUE
516 | Conventional Hydroelectric | HY | 13 | N | Electric Utility | WAT | hydro | TRUE
517 | Conventional Hydroelectric | HY | 9.3 | N | Electric Utility | WAT | hydro | TRUE
518 | Conventional Hydroelectric | HY | 43 | N | Electric Utility | WAT | hydro | TRUE
518 | Conventional Hydroelectric | HY | 43 | N | Electric Utility | WAT | hydro | TRUE
518 | Hydroelectric Pumped Storage | PS | 8.5 | N | Electric Utility | WAT | other | TRUE
519 | Conventional Hydroelectric | HY | 38.2 | N | Electric Utility | WAT | hydro | TRUE
520 | Conventional Hydroelectric | HY | 5.6 | N | Electric Utility | WAT | hydro | TRUE
521 | Conventional Hydroelectric | HY | 9.9 | N | Electric Utility | WAT | hydro | TRUE
525 | Conventional Steam Coal | ST | 179 | N | Electric Utility | BIT | hard coal | TRUE
525 | Conventional Steam Coal | ST | 262 | N | Electric Utility | BIT | hard coal | TRUE
531 | Conventional Hydroelectric | HY | 7.2 | N | Electric Utility | WAT | hydro | TRUE
533 | Natural Gas Fired Combined Cycle | CA | 9 | N | Electric Utility | NG | natural gas nonpeaker | TRUE
533 | Natural Gas Fired Combined Cycle | CA | 9 | N | Electric Utility | NG | natural gas nonpeaker | TRUE
533 | Natural Gas Fired Combined Cycle | CA | 22 | N | Electric Utility | NG | natural gas nonpeaker | TRUE
533 | Natural Gas Fired Combined Cycle | CT | 109 | N | Electric Utility | NG | natural gas nonpeaker | TRUE
533 | Natural Gas Fired Combined Cycle | CT | 171 | N | Electric Utility | NG | natural gas nonpeaker | TRUE
533 | Natural Gas Fired Combined Cycle | CT | 168 | N | Electric Utility | NG | natural gas nonpeaker | TRUE
533 | Natural Gas Fired Combined Cycle | CA | 176 | N | Electric Utility | NG | natural gas nonpeaker | TRUE
534 | Conventional Hydroelectric | HY | 10 | N | Electric Utility | WAT | hydro | TRUE
535 | Natural Gas Fired Combustion Turbine | GT | 77 | N | Electric Utility | NG | natural gas peaker | TRUE
537 | Conventional Hydroelectric | HY | 3.5 | N | Electric Utility | WAT | hydro | TRUE
537 | Conventional Hydroelectric | HY | 3.5 | N | Electric Utility | WAT | hydro | TRUE
537 | Conventional Hydroelectric | HY | 3.5 | N | Electric Utility | WAT | hydro | TRUE
539 | Hydroelectric Pumped Storage | PS | 2 | N | IPP Non-CHP | WAT | other | TRUE
539 | Hydroelectric Pumped Storage | PS | 2 | N | IPP Non-CHP | WAT | other | TRUE
539 | Hydroelectric Pumped Storage | PS | 25.4 | N | IPP Non-CHP | WAT | other | TRUE
540 | Petroleum Liquids | GT | 17.4 | N | IPP Non-CHP | KER | other | TRUE
541 | Conventional Hydroelectric | HY | 1.4 | N | IPP Non-CHP | WAT | hydro | TRUE
541 | Conventional Hydroelectric | HY | 1.4 | N | IPP Non-CHP | WAT | hydro | TRUE
541 | Conventional Hydroelectric | HY | 1.4 | N | IPP Non-CHP | WAT | hydro | TRUE
541 | Conventional Hydroelectric | HY | 1.4 | N | IPP Non-CHP | WAT | hydro | TRUE
541 | Conventional Hydroelectric | HY | 1.4 | N | IPP Non-CHP | WAT | hydro | TRUE
541 | Conventional Hydroelectric | HY | 1.4 | N | IPP Non-CHP | WAT | hydro | TRUE
542 | Petroleum Liquids | GT | 19.1 | N | IPP Non-CHP | KER | other | TRUE
542 | Petroleum Liquids | GT | 18.7 | N | IPP Non-CHP | KER | other | TRUE
542 | Petroleum Liquids | GT | 19.1 | N | IPP Non-CHP | KER | other | TRUE
542 | Petroleum Liquids | GT | 19.1 | N | IPP Non-CHP | KER | other | TRUE
542 | Petroleum Liquids | GT | 19.6 | N | IPP Non-CHP | KER | other | TRUE
544 | Petroleum Liquids | GT | 14.4 | N | IPP Non-CHP | KER | other | TRUE
544 | Petroleum Liquids | GT | 29.3 | N | IPP Non-CHP | KER | other | TRUE
544 | Petroleum Liquids | GT | 29.2 | N | IPP Non-CHP | KER | other | TRUE
544 | Petroleum Liquids | GT | 29.9 | N | IPP Non-CHP | KER | other | TRUE
544 | Petroleum Liquids | GT | 29.7 | N | IPP Non-CHP | KER | other | TRUE
546 | Petroleum Liquids | IC | 2.7 | N | IPP Non-CHP | DFO | petroleum | TRUE
546 | Petroleum Liquids | IC | 2.7 | N | IPP Non-CHP | DFO | petroleum | TRUE
546 | Petroleum Liquids | ST | 81 | N | IPP Non-CHP | RFO | petroleum | TRUE
546 | Petroleum Liquids | ST | 410 | N | IPP Non-CHP | RFO | petroleum | TRUE
547 | Hydroelectric Pumped Storage | PS | 292 | N | IPP Non-CHP | WAT | other | TRUE
547 | Hydroelectric Pumped Storage | PS | 292 | N | IPP Non-CHP | WAT | other | TRUE
547 | Hydroelectric Pumped Storage | PS | 292 | N | IPP Non-CHP | WAT | other | TRUE
547 | Hydroelectric Pumped Storage | PS | 292 | N | IPP Non-CHP | WAT | other | TRUE
550 | Wood/Wood Waste Biomass | ST | 50 | N | Electric Utility | WDS | biomass | TRUE
550 | Natural Gas Fired Combustion Turbine | GT | 6.2 | N | Electric Utility | NG | natural gas peaker | TRUE
551 | Conventional Hydroelectric | HY | 1.7 | N | IPP Non-CHP | WAT | hydro | TRUE
552 | Conventional Hydroelectric | HY | 41.5 | N | IPP Non-CHP | WAT | hydro | TRUE
553 | Conventional Hydroelectric | HY | 7.1 | N | IPP Non-CHP | WAT | hydro | TRUE
553 | Conventional Hydroelectric | HY | 7.1 | N | IPP Non-CHP | WAT | hydro | TRUE
553 | Conventional Hydroelectric | HY | 7.1 | N | IPP Non-CHP | WAT | hydro | TRUE
553 | Conventional Hydroelectric | HY | 7.6 | N | IPP Non-CHP | WAT | hydro | TRUE
554 | Conventional Hydroelectric | HY | 0.4 | N | IPP Non-CHP | WAT | hydro | TRUE
554 | Conventional Hydroelectric | HY | 0.4 | N | IPP Non-CHP | WAT | hydro | TRUE
554 | Conventional Hydroelectric | HY | 0.4 | N | IPP Non-CHP | WAT | hydro | TRUE
554 | Conventional Hydroelectric | HY | 0.4 | N | IPP Non-CHP | WAT | hydro | TRUE
554 | Conventional Hydroelectric | HY | 0.4 | N | IPP Non-CHP | WAT | hydro | TRUE
557 | Conventional Hydroelectric | HY | 0.8 | N | IPP Non-CHP | WAT | hydro | TRUE
557 | Petroleum Liquids | GT | 16.5 | N | IPP Non-CHP | JF | petroleum | TRUE
557 | Conventional Hydroelectric | HY | 0.8 | N | IPP Non-CHP | WAT | hydro | TRUE
559 | Conventional Hydroelectric | HY | 4 | N | Electric Utility | WAT | hydro | TRUE
559 | Conventional Hydroelectric | HY | 4 | N | Electric Utility | WAT | hydro | TRUE
560 | Conventional Hydroelectric | HY | 3.3 | N | IPP Non-CHP | WAT | hydro | TRUE
560 | Conventional Hydroelectric | HY | 3.3 | N | IPP Non-CHP | WAT | hydro | TRUE
560 | Conventional Hydroelectric | HY | 3.3 | N | IPP Non-CHP | WAT | hydro | TRUE
561 | Petroleum Liquids | GT | 16.1 | N | IPP Non-CHP | KER | other | TRUE
562 | Petroleum Liquids | GT | 17.2 | N | IPP Non-CHP | KER | other | TRUE
562 | Natural Gas Steam Turbine | ST | 117 | N | IPP Non-CHP | NG | natural gas peaker | TRUE
562 | Natural Gas Steam Turbine | ST | 236 | N | IPP Non-CHP | NG | natural gas peaker | TRUE
562 | Petroleum Liquids | ST | 400 | N | IPP Non-CHP | RFO | petroleum | TRUE
563 | Petroleum Liquids | GT | 35.7 | N | IPP Non-CHP | KER | other | TRUE
563 | Petroleum Liquids | GT | 37.7 | N | IPP Non-CHP | KER | other | TRUE
563 | Petroleum Liquids | GT | 38.3 | N | IPP Non-CHP | KER | other | TRUE
563 | Petroleum Liquids | GT | 36.7 | N | IPP Non-CHP | KER | other | TRUE
564 | Conventional Steam Coal | ST | 429 | N | Electric Utility | BIT | hard coal | TRUE
564 | Conventional Steam Coal | ST | 445 | N | Electric Utility | BIT | hard coal | TRUE
564 | Natural Gas Fired Combined Cycle | CA | 128 | N | Electric Utility | NG | natural gas nonpeaker | TRUE
564 | Natural Gas Fired Combined Cycle | CT | 167 | N | Electric Utility | NG | natural gas nonpeaker | TRUE
565 | Petroleum Liquids | GT | 17.4 | N | IPP Non-CHP | KER | other | TRUE
566 | Nuclear | ST | 853 | N | IPP Non-CHP | NUC | nuclear | TRUE
566 | Nuclear | ST | 1220.1 | N | IPP Non-CHP | NUC | nuclear | TRUE
568 | Conventional Steam Coal | ST | 383.4 | N | IPP Non-CHP | SUB | hard coal | TRUE
568 | Petroleum Liquids | GT | 17 | N | IPP Non-CHP | KER | other | TRUE
568 | Natural Gas Fired Combined Cycle | CT | 375.7 | N | IPP Non-CHP | NG | natural gas nonpeaker | TRUE
568 | Natural Gas Fired Combined Cycle | CA | 200.6 | N | IPP Non-CHP | NG | natural gas nonpeaker | TRUE
579 | Conventional Hydroelectric | HY | 3.2 | N | Electric Utility | WAT | hydro | TRUE
581 | Petroleum Liquids | GT | 15.3 | N | Electric Utility | DFO | petroleum | TRUE
583 | Conventional Hydroelectric | HY | 1 | N | Electric Utility | WAT | hydro | TRUE
584 | Conventional Hydroelectric | HY | 15 | N | Electric Utility | WAT | hydro | TRUE
584 | Conventional Hydroelectric | HY | 15 | N | Electric Utility | WAT | hydro | TRUE
585 | Conventional Hydroelectric | HY | 1.3 | N | Electric Utility | WAT | hydro | TRUE
585 | Conventional Hydroelectric | HY | 1.2 | N | Electric Utility | WAT | hydro | TRUE
585 | Conventional Hydroelectric | HY | 1.3 | N | Electric Utility | WAT | hydro | TRUE
586 | Conventional Hydroelectric | HY | 1 | N | Electric Utility | WAT | hydro | TRUE
589 | Wood/Wood Waste Biomass | ST | 52 | N | Electric Utility | WDS | biomass | TRUE
591 | Petroleum Liquids | GT | 25 | N | IPP Non-CHP | DFO | petroleum | TRUE
591 | Petroleum Liquids | GT | 25 | N | IPP Non-CHP | DFO | petroleum | TRUE
592 | Petroleum Liquids | GT | 18 | N | IPP Non-CHP | DFO | petroleum | TRUE
593 | Petroleum Liquids | GT | 15 | N | IPP Non-CHP | DFO | petroleum | TRUE
593 | Natural Gas Steam Turbine | ST | 86 | N | IPP Non-CHP | NG | natural gas peaker | TRUE
593 | Natural Gas Steam Turbine | ST | 174 | N | IPP Non-CHP | NG | natural gas peaker | TRUE
593 | Natural Gas Steam Turbine | ST | 450 | N | IPP Non-CHP | NG | natural gas peaker | TRUE
594 | Petroleum Liquids | GT | 16.1 | N | IPP Non-CHP | DFO | petroleum | TRUE
594 | Conventional Steam Coal | ST | 410 | N | IPP Non-CHP | BIT | hard coal | TRUE
597 | Petroleum Liquids | GT | 15 | N | IPP Non-CHP | DFO | petroleum | TRUE
599 | Natural Gas Steam Turbine | ST | 103.1 | N | IPP Non-CHP | NG | natural gas peaker | TRUE
602 | Conventional Steam Coal | ST | 635 | N | IPP Non-CHP | BIT | hard coal | TRUE
602 | Conventional Steam Coal | ST | 638 | N | IPP Non-CHP | BIT | hard coal | TRUE
607 | Natural Gas Fired Combustion Turbine | GT | 93 | N | Electric Utility | NG | natural gas peaker | TRUE
607 | Natural Gas Fired Combustion Turbine | GT | 93 | N | Electric Utility | NG | natural gas peaker | TRUE
607 | Natural Gas Fired Combustion Turbine | GT | 47 | N | Electric Utility | NG | natural gas peaker | TRUE
607 | Natural Gas Fired Combustion Turbine | GT | 47 | N | Electric Utility | NG | natural gas peaker | TRUE
609 | Natural Gas Fired Combined Cycle | CT | 270.4 | N | Electric Utility | NG | natural gas nonpeaker | TRUE
609 | Natural Gas Fired Combined Cycle | CT | 270.4 | N | Electric Utility | NG | natural gas nonpeaker | TRUE
609 | Natural Gas Fired Combined Cycle | CT | 270.4 | N | Electric Utility | NG | natural gas nonpeaker | TRUE
609 | Natural Gas Fired Combined Cycle | CA | 478.8 | N | Electric Utility | NG | natural gas nonpeaker | TRUE
612 | Natural Gas Fired Combined Cycle | CT | 199.5 | N | Electric Utility | NG | natural gas nonpeaker | TRUE
612 | Natural Gas Fired Combined Cycle | CT | 199.5 | N | Electric Utility | NG | natural gas nonpeaker | TRUE
612 | Natural Gas Fired Combined Cycle | CT | 199.5 | N | Electric Utility | NG | natural gas nonpeaker | TRUE
612 | Natural Gas Fired Combined Cycle | CT | 199.5 | N | Electric Utility | NG | natural gas nonpeaker | TRUE
612 | Natural Gas Fired Combined Cycle | CT | 199.5 | N | Electric Utility | NG | natural gas nonpeaker | TRUE
612 | Natural Gas Fired Combined Cycle | CT | 199.5 | N | Electric Utility | NG | natural gas nonpeaker | TRUE
612 | Petroleum Liquids | GT | 54 | N | Electric Utility | DFO | petroleum | TRUE
612 | Natural Gas Fired Combustion Turbine | GT | 182 | N | Electric Utility | NG | natural gas peaker | TRUE
612 | Natural Gas Fired Combustion Turbine | GT | 182 | N | Electric Utility | NG | natural gas peaker | TRUE
612 | Petroleum Liquids | GT | 54 | N | Electric Utility | DFO | petroleum | TRUE
612 | Natural Gas Fired Combustion Turbine | GT | 231 | N | Electric Utility | NG | natural gas peaker | TRUE
612 | Natural Gas Fired Combustion Turbine | GT | 231 | N | Electric Utility | NG | natural gas peaker | TRUE
612 | Natural Gas Fired Combined Cycle | CA | 155.8 | N | Electric Utility | NG | natural gas nonpeaker | TRUE
612 | Natural Gas Fired Combined Cycle | CA | 459.2 | N | Electric Utility | NG | natural gas nonpeaker | TRUE
613 | Natural Gas Fired Combustion Turbine | GT | 34.3 | N | Electric Utility | NG | natural gas peaker | TRUE
613 | Natural Gas Fired Combustion Turbine | GT | 34.3 | N | Electric Utility | NG | natural gas peaker | TRUE
613 | Natural Gas Fired Combustion Turbine | GT | 231 | N | Electric Utility | NG | natural gas peaker | TRUE
613 | Natural Gas Fired Combustion Turbine | GT | 231 | N | Electric Utility | NG | natural gas peaker | TRUE
613 | Natural Gas Fired Combustion Turbine | GT | 231 | N | Electric Utility | NG | natural gas peaker | TRUE
613 | Natural Gas Fired Combustion Turbine | GT | 231 | N | Electric Utility | NG | natural gas peaker | TRUE
613 | Natural Gas Fired Combustion Turbine | GT | 231 | N | Electric Utility | NG | natural gas peaker | TRUE
617 | Natural Gas Fired Combined Cycle | CT | 271.9 | N | Electric Utility | NG | natural gas nonpeaker | TRUE
617 | Natural Gas Fired Combined Cycle | CT | 271.9 | N | Electric Utility | NG | natural gas nonpeaker | TRUE
617 | Natural Gas Fired Combined Cycle | CT | 271.9 | N | Electric Utility | NG | natural gas nonpeaker | TRUE
617 | Natural Gas Fired Combined Cycle | CA | 421.3 | N | Electric Utility | NG | natural gas nonpeaker | TRUE
619 | Natural Gas Fired Combined Cycle | CT | 270.5 | N | Electric Utility | NG | natural gas nonpeaker | TRUE
619 | Natural Gas Fired Combined Cycle | CT | 270.5 | N | Electric Utility | NG | natural gas nonpeaker | TRUE
619 | Natural Gas Fired Combined Cycle | CT | 270.5 | N | Electric Utility | NG | natural gas nonpeaker | TRUE
619 | Natural Gas Fired Combined Cycle | CA | 478.5 | N | Electric Utility | NG | natural gas nonpeaker | TRUE
620 | Natural Gas Fired Combined Cycle | CA | 333.8 | N | Electric Utility | NG | natural gas nonpeaker | TRUE
620 | Natural Gas Fired Combined Cycle | CT | 173.8 | N | Electric Utility | NG | natural gas nonpeaker | TRUE
620 | Natural Gas Fired Combined Cycle | CT | 173.8 | N | Electric Utility | NG | natural gas nonpeaker | TRUE
620 | Natural Gas Fired Combined Cycle | CT | 173.8 | N | Electric Utility | NG | natural gas nonpeaker | TRUE
620 | Natural Gas Fired Combined Cycle | CT | 173.8 | N | Electric Utility | NG | natural gas nonpeaker | TRUE
620 | Natural Gas Fired Combined Cycle | CA | 388 | N | Electric Utility | NG | natural gas nonpeaker | TRUE
620 | Natural Gas Fired Combined Cycle | CT | 197 | N | Electric Utility | NG | natural gas nonpeaker | TRUE
620 | Natural Gas Fired Combined Cycle | CT | 197 | N | Electric Utility | NG | natural gas nonpeaker | TRUE
620 | Natural Gas Fired Combined Cycle | CT | 197 | N | Electric Utility | NG | natural gas nonpeaker | TRUE
620 | Natural Gas Fired Combined Cycle | CT | 197 | N | Electric Utility | NG | natural gas nonpeaker | TRUE
621 | Nuclear | ST | 837 | N | Electric Utility | NUC | nuclear | TRUE
621 | Nuclear | ST | 821 | N | Electric Utility | NUC | nuclear | TRUE
621 | Natural Gas Fired Combined Cycle | CA | 466.2 | N | Electric Utility | NG | natural gas nonpeaker | TRUE
621 | Natural Gas Fired Combined Cycle | CT | 196.7 | N | Electric Utility | NG | natural gas nonpeaker | TRUE
621 | Natural Gas Fired Combined Cycle | CT | 196.7 | N | Electric Utility | NG | natural gas nonpeaker | TRUE
621 | Natural Gas Fired Combined Cycle | CT | 196.7 | N | Electric Utility | NG | natural gas nonpeaker | TRUE
621 | Natural Gas Fired Combined Cycle | CT | 196.7 | N | Electric Utility | NG | natural gas nonpeaker | TRUE
622 | Conventional Hydroelectric | HY | 16.8 | N | Electric Utility | WAT | hydro | TRUE
624 | Natural Gas Fired Combustion Turbine | GT | 24 | N | Electric Utility | NG | natural gas peaker | TRUE
624 | Petroleum Liquids | GT | 24 | N | Electric Utility | DFO | petroleum | TRUE
625 | Conventional Hydroelectric | HY | 9.2 | N | Electric Utility | WAT | hydro | TRUE
625 | Conventional Hydroelectric | HY | 9.2 | N | Electric Utility | WAT | hydro | TRUE
626 | Conventional Hydroelectric | HY | 1.3 | N | Electric Utility | WAT | hydro | TRUE
627 | Petroleum Liquids | GT | 44 | N | Electric Utility | DFO | petroleum | TRUE
627 | Petroleum Liquids | GT | 41 | N | Electric Utility | DFO | petroleum | TRUE
627 | Petroleum Liquids | GT | 43 | N | Electric Utility | DFO | petroleum | TRUE
627 | Petroleum Liquids | GT | 43 | N | Electric Utility | DFO | petroleum | TRUE
628 | Natural Gas Fired Combined Cycle | CT | 243 | N | Electric Utility | NG | natural gas nonpeaker | TRUE
628 | Natural Gas Fired Combined Cycle | CT | 242 | N | Electric Utility | NG | natural gas nonpeaker | TRUE
628 | Natural Gas Fired Combined Cycle | CT | 241 | N | Electric Utility | NG | natural gas nonpeaker | TRUE
628 | Natural Gas Fired Combined Cycle | CT | 242 | N | Electric Utility | NG | natural gas nonpeaker | TRUE
628 | Conventional Steam Coal | ST | 710 | N | Electric Utility | BIT | hard coal | TRUE
628 | Natural Gas Fired Combined Cycle | CA | 322 | N | Electric Utility | NG | natural gas nonpeaker | TRUE
628 | Natural Gas Fired Combined Cycle | CA | 320 | N | Electric Utility | NG | natural gas nonpeaker | TRUE
628 | Conventional Steam Coal | ST | 712 | N | Electric Utility | BIT | hard coal | TRUE
632 | Conventional Hydroelectric | HY | 11.5 | N | Electric Utility | WAT | hydro | TRUE
634 | Natural Gas Fired Combined Cycle | CT | 195 | N | Electric Utility | NG | natural gas nonpeaker | TRUE
634 | Natural Gas Fired Combined Cycle | CT | 195 | N | Electric Utility | NG | natural gas nonpeaker | TRUE
634 | Natural Gas Fired Combined Cycle | CT | 195 | N | Electric Utility | NG | natural gas nonpeaker | TRUE
634 | Natural Gas Fired Combined Cycle | CT | 195 | N | Electric Utility | NG | natural gas nonpeaker | TRUE
634 | Natural Gas Fired Combined Cycle | CA | 389 | N | Electric Utility | NG | natural gas nonpeaker | TRUE
634 | Petroleum Liquids | GT | 41 | N | Electric Utility | DFO | petroleum | TRUE
634 | Natural Gas Fired Combustion Turbine | GT | 41 | N | Electric Utility | NG | natural gas peaker | TRUE
634 | Petroleum Liquids | GT | 41 | N | Electric Utility | DFO | petroleum | TRUE
634 | Natural Gas Fired Combustion Turbine | GT | 45 | N | Electric Utility | NG | natural gas peaker | TRUE
638 | Natural Gas Fired Combustion Turbine | GT | 49 | N | Electric Utility | NG | natural gas peaker | TRUE
638 | Petroleum Liquids | GT | 50 | N | Electric Utility | DFO | petroleum | TRUE
638 | Natural Gas Fired Combustion Turbine | GT | 50 | N | Electric Utility | NG | natural gas peaker | TRUE
641 | Conventional Steam Coal | ST | 75 | N | Electric Utility | BIT | hard coal | TRUE
641 | Conventional Steam Coal | ST | 75 | N | Electric Utility | BIT | hard coal | TRUE
641 | Conventional Steam Coal | ST | 299 | N | Electric Utility | BIT | hard coal | TRUE
641 | Conventional Steam Coal | ST | 475 | N | Electric Utility | BIT | hard coal | TRUE
643 | Natural Gas Fired Combined Cycle | CT |  | N | Electric Utility | NG | natural gas nonpeaker | TRUE
643 | Natural Gas Fired Combined Cycle | CT |  | N | Electric Utility | NG | natural gas nonpeaker | TRUE
643 | Natural Gas Fired Combined Cycle | CA | 511 | N | Electric Utility | NG | natural gas nonpeaker | TRUE
643 | Petroleum Liquids | GT | 32 | N | Electric Utility | DFO | petroleum | TRUE
645 | Solar Photovoltaic | PV | 19.4 | N | Electric Utility | SUN | solar PV | TRUE
645 | Natural Gas Fired Combustion Turbine | GT | 56 | N | Electric Utility | NG | natural gas peaker | TRUE
645 | Conventional Steam Coal | ST | 385 | N | Electric Utility | BIT | hard coal | TRUE
645 | Conventional Steam Coal | ST | 385 | N | Electric Utility | BIT | hard coal | TRUE
645 | Conventional Steam Coal | ST | 395 | N | Electric Utility | BIT | hard coal | TRUE
645 | Conventional Steam Coal | ST | 437 | N | Electric Utility | BIT | hard coal | TRUE
649 | Nuclear | ST | 1150 | N | Electric Utility | NUC | nuclear | TRUE
649 | Nuclear | ST | 1152 | N | Electric Utility | NUC | nuclear | TRUE
663 | Natural Gas Steam Turbine | ST | 75 | N | Electric Utility | NG | natural gas peaker | TRUE
663 | Conventional Steam Coal | ST | 232 | N | Electric Utility | BIT | hard coal | TRUE
663 | Natural Gas Fired Combustion Turbine | GT | 17.5 | N | Electric Utility | NG | natural gas peaker | TRUE
663 | Natural Gas Fired Combustion Turbine | GT | 17.5 | N | Electric Utility | NG | natural gas peaker | TRUE
663 | Natural Gas Fired Combustion Turbine | GT | 75 | N | Electric Utility | NG | natural gas peaker | TRUE
664 | Natural Gas Fired Combined Cycle | CA | 36 | N | Electric Utility | NG | natural gas nonpeaker | TRUE
664 | Natural Gas Fired Combined Cycle | CT | 72 | N | Electric Utility | NG | natural gas nonpeaker | TRUE
665 | Natural Gas Internal Combustion Engine | IC | 1.8 | N | Electric Utility | NG | natural gas peaker | TRUE
665 | Natural Gas Internal Combustion Engine | IC | 1.8 | N | Electric Utility | NG | natural gas peaker | TRUE
665 | Natural Gas Internal Combustion Engine | IC | 1.8 | N | Electric Utility | NG | natural gas peaker | TRUE
665 | Natural Gas Internal Combustion Engine | IC | 1.8 | N | Electric Utility | NG | natural gas peaker | TRUE
665 | Natural Gas Internal Combustion Engine | IC | 1.8 | N | Electric Utility | NG | natural gas peaker | TRUE
665 | Natural Gas Internal Combustion Engine | IC | 8 | N | Electric Utility | NG | natural gas peaker | TRUE
665 | Natural Gas Internal Combustion Engine | IC | 1.8 | N | Electric Utility | NG | natural gas peaker | TRUE
665 | Natural Gas Internal Combustion Engine | IC | 6 | N | Electric Utility | NG | natural gas peaker | TRUE
665 | Natural Gas Internal Combustion Engine | IC | 6 | N | Electric Utility | NG | natural gas peaker | TRUE
665 | Petroleum Liquids | IC | 0.1 | N | Electric Utility | DFO | petroleum | TRUE
665 | Natural Gas Internal Combustion Engine | IC | 1.8 | N | Electric Utility | NG | natural gas peaker | TRUE
666 | Natural Gas Fired Combustion Turbine | GT | 178.6 | N | Electric Utility | NG | natural gas peaker | TRUE
666 | Natural Gas Fired Combustion Turbine | GT | 178.6 | N | Electric Utility | NG | natural gas peaker | TRUE
667 | Conventional Steam Coal | ST | 293 | N | Electric Utility | BIT | hard coal | TRUE
667 | Conventional Steam Coal | ST | 293 | N | Electric Utility | BIT | hard coal | TRUE
667 | Petroleum Liquids | GT | 53 | N | Electric Utility | DFO | petroleum | TRUE
667 | Petroleum Liquids | GT | 53 | N | Electric Utility | DFO | petroleum | TRUE
667 | Petroleum Liquids | GT | 53 | N | Electric Utility | DFO | petroleum | TRUE
667 | Petroleum Liquids | GT | 53 | N | Electric Utility | DFO | petroleum | TRUE
667 | Natural Gas Steam Turbine | ST | 524 | N | Electric Utility | NG | natural gas peaker | TRUE
673 | Petroleum Liquids | GT | 26 | N | Electric Utility | DFO | petroleum | TRUE
673 | Natural Gas Fired Combined Cycle | CT | 21 | N | Electric Utility | NG | natural gas nonpeaker | TRUE
673 | Petroleum Liquids | IC | 2 | N | Electric Utility | DFO | petroleum | TRUE
673 | Petroleum Liquids | IC | 2 | N | Electric Utility | DFO | petroleum | TRUE
673 | Petroleum Liquids | IC | 2 | N | Electric Utility | DFO | petroleum | TRUE
673 | Petroleum Liquids | IC | 2 | N | Electric Utility | DFO | petroleum | TRUE
673 | Petroleum Liquids | IC | 2 | N | Electric Utility | DFO | petroleum | TRUE
673 | Natural Gas Steam Turbine | ST | 26.5 | N | Electric Utility | NG | natural gas peaker | TRUE
673 | Natural Gas Fired Combined Cycle | CA | 10 | N | Electric Utility | NG | natural gas nonpeaker | TRUE
674 | Conventional Hydroelectric | HY | 0.8 | N | Electric Utility | WAT | hydro | TRUE
674 | Conventional Hydroelectric | HY | 0.8 | N | Electric Utility | WAT | hydro | TRUE
675 | Natural Gas Fired Combustion Turbine | GT | 10 | N | Electric Utility | NG | natural gas peaker | TRUE
675 | Natural Gas Fired Combustion Turbine | GT | 9 | N | Electric Utility | NG | natural gas peaker | TRUE
675 | Natural Gas Fired Combined Cycle | CA | 29 | N | Electric Utility | NG | natural gas nonpeaker | TRUE
675 | Natural Gas Fired Combined Cycle | CT | 76 | N | Electric Utility | NG | natural gas nonpeaker | TRUE
676 | Conventional Steam Coal | ST | 342 | N | Electric Utility | BIT | hard coal | TRUE
676 | Natural Gas Fired Combined Cycle | CT | 215 | N | Electric Utility | NG | natural gas nonpeaker | TRUE
676 | Natural Gas Fired Combined Cycle | CA | 123 | N | Electric Utility | NG | natural gas nonpeaker | TRUE
676 | Natural Gas Fired Combustion Turbine | GT | 16 | N | Electric Utility | NG | natural gas peaker | TRUE
676 | Petroleum Liquids | IC | 2.5 | N | Electric Utility | DFO | petroleum | TRUE
676 | Petroleum Liquids | IC | 2.5 | N | Electric Utility | DFO | petroleum | TRUE
676 | Natural Gas Steam Turbine | ST | 106 | N | Electric Utility | NG | natural gas peaker | TRUE
678 | Conventional Hydroelectric | HY | 0.7 | N | Electric Utility | WAT | hydro | TRUE
678 | Conventional Hydroelectric | HY | 0.7 | N | Electric Utility | WAT | hydro | TRUE
682 | Conventional Hydroelectric | HY | 155 | N | Electric Utility | WAT | hydro | TRUE
683 | Natural Gas Fired Combustion Turbine | GT | 37 | N | Electric Utility | NG | natural gas peaker | TRUE
683 | Natural Gas Fired Combustion Turbine | GT | 37 | N | Electric Utility | NG | natural gas peaker | TRUE
683 | Natural Gas Fired Combustion Turbine | GT | 108 | N | Electric Utility | NG | natural gas peaker | TRUE
683 | Natural Gas Fired Combustion Turbine | GT | 108 | N | Electric Utility | NG | natural gas peaker | TRUE
688 | Natural Gas Fired Combined Cycle | CA | 141 | N | Electric Utility | NG | natural gas nonpeaker | TRUE
688 | Natural Gas Fired Combined Cycle | CT | 159 | N | Electric Utility | NG | natural gas nonpeaker | TRUE
688 | Natural Gas Fired Combustion Turbine | GT | 46 | N | Electric Utility | NG | natural gas peaker | TRUE
688 | Natural Gas Fired Combustion Turbine | GT | 46 | N | Electric Utility | NG | natural gas peaker | TRUE
688 | Natural Gas Internal Combustion Engine | IC | 18.5 | N | Electric Utility | NG | natural gas peaker | TRUE
688 | Natural Gas Internal Combustion Engine | IC | 18.5 | N | Electric Utility | NG | natural gas peaker | TRUE
688 | Natural Gas Internal Combustion Engine | IC | 18.5 | N | Electric Utility | NG | natural gas peaker | TRUE
688 | Natural Gas Internal Combustion Engine | IC | 18.5 | N | Electric Utility | NG | natural gas peaker | TRUE
689 | Natural Gas Fired Combined Cycle | CT | 154 | N | Electric Utility | NG | natural gas nonpeaker | TRUE
689 | Natural Gas Fired Combined Cycle | CA | 72 | N | Electric Utility | NG | natural gas nonpeaker | TRUE
690 | Conventional Hydroelectric | HY | 14.5 | N | Electric Utility | WAT | hydro | TRUE
690 | Conventional Hydroelectric | HY | 14.5 | N | Electric Utility | WAT | hydro | TRUE
690 | Conventional Hydroelectric | HY | 14.5 | N | Electric Utility | WAT | hydro | TRUE
692 | Onshore Wind Turbine | WT | 4.9 | N | IPP Non-CHP | WND | onshore wind | TRUE
692 | Onshore Wind Turbine | WT | 1.3 | N | IPP Non-CHP | WND | onshore wind | TRUE
696 | Petroleum Liquids | IC | 3.5 | N | Electric Utility | DFO | petroleum | TRUE
696 | Petroleum Liquids | IC | 3.5 | N | Electric Utility | DFO | petroleum | TRUE
696 | Petroleum Liquids | IC | 2 | N | Electric Utility | DFO | petroleum | TRUE
696 | Petroleum Liquids | IC | 2 | N | Electric Utility | DFO | petroleum | TRUE
698 | Petroleum Liquids | IC | 2.7 | N | Electric Utility | DFO | petroleum | TRUE
698 | Petroleum Liquids | IC | 2.7 | N | Electric Utility | DFO | petroleum | TRUE
698 | Petroleum Liquids | IC | 2.7 | N | Electric Utility | DFO | petroleum | TRUE
698 | Petroleum Liquids | IC | 2.7 | N | Electric Utility | DFO | petroleum | TRUE
698 | Petroleum Liquids | IC | 2.7 | N | Electric Utility | DFO | petroleum | TRUE
702 | Conventional Hydroelectric | HY | 16.4 | N | Electric Utility | WAT | hydro | TRUE
702 | Conventional Hydroelectric | HY | 16.4 | N | Electric Utility | WAT | hydro | TRUE
702 | Conventional Hydroelectric | HY | 16.4 | N | Electric Utility | WAT | hydro | TRUE
702 | Conventional Hydroelectric | HY | 21.9 | N | Electric Utility | WAT | hydro | TRUE
702 | Conventional Hydroelectric | HY | 59 | N | Electric Utility | WAT | hydro | TRUE
702 | Conventional Hydroelectric | HY | 59 | N | Electric Utility | WAT | hydro | TRUE
703 | Conventional Steam Coal | ST | 724 | N | Electric Utility | BIT | hard coal | TRUE
703 | Conventional Steam Coal | ST | 724 | N | Electric Utility | BIT | hard coal | TRUE
703 | Conventional Steam Coal | ST | 892 | N | Electric Utility | BIT | hard coal | TRUE
703 | Conventional Steam Coal | ST | 892 | N | Electric Utility | BIT | hard coal | TRUE
704 | Conventional Hydroelectric | HY | 4.8 | N | Electric Utility | WAT | hydro | TRUE
704 | Conventional Hydroelectric | HY | 4.8 | N | Electric Utility | WAT | hydro | TRUE
706 | Conventional Hydroelectric | HY | 2.1 | N | Electric Utility | WAT | hydro | TRUE
706 | Conventional Hydroelectric | HY | 2.1 | N | Electric Utility | WAT | hydro | TRUE
706 | Conventional Hydroelectric | HY | 2.1 | N | Electric Utility | WAT | hydro | TRUE
707 | Conventional Hydroelectric | HY | 5 | N | Electric Utility | WAT | hydro | TRUE
707 | Conventional Hydroelectric | HY | 5 | N | Electric Utility | WAT | hydro | TRUE
707 | Conventional Hydroelectric | HY | 5 | N | Electric Utility | WAT | hydro | TRUE
707 | Conventional Hydroelectric | HY | 5 | N | Electric Utility | WAT | hydro | TRUE
707 | Conventional Hydroelectric | HY | 9.3 | N | Electric Utility | WAT | hydro | TRUE
707 | Conventional Hydroelectric | HY | 9.3 | N | Electric Utility | WAT | hydro | TRUE
710 | Natural Gas Fired Combustion Turbine | GT | 32 | N | Electric Utility | NG | natural gas peaker | TRUE
710 | Natural Gas Fired Combustion Turbine | GT | 32 | N | Electric Utility | NG | natural gas peaker | TRUE
710 | Natural Gas Fired Combined Cycle | CA | 360 | N | Electric Utility | NG | natural gas nonpeaker | TRUE
710 | Natural Gas Fired Combined Cycle | CA | 360 | N | Electric Utility | NG | natural gas nonpeaker | TRUE
710 | Natural Gas Fired Combined Cycle | CT | 231.5 | N | Electric Utility | NG | natural gas nonpeaker | TRUE
710 | Natural Gas Fired Combined Cycle | CT | 231.5 | N | Electric Utility | NG | natural gas nonpeaker | TRUE
710 | Natural Gas Fired Combined Cycle | CA | 360 | N | Electric Utility | NG | natural gas nonpeaker | TRUE
710 | Natural Gas Fired Combined Cycle | CT | 233 | N | Electric Utility | NG | natural gas nonpeaker | TRUE
710 | Natural Gas Fired Combined Cycle | CT | 233 | N | Electric Utility | NG | natural gas nonpeaker | TRUE
710 | Natural Gas Fired Combined Cycle | CT | 237.5 | N | Electric Utility | NG | natural gas nonpeaker | TRUE
710 | Natural Gas Fired Combined Cycle | CT | 237.5 | N | Electric Utility | NG | natural gas nonpeaker | TRUE
712 | Conventional Hydroelectric | HY | 3.8 | N | Electric Utility | WAT | hydro | TRUE
712 | Conventional Hydroelectric | HY | 3.8 | N | Electric Utility | WAT | hydro | TRUE
712 | Conventional Hydroelectric | HY | 3.8 | N | Electric Utility | WAT | hydro | TRUE
712 | Conventional Hydroelectric | HY | 3.8 | N | Electric Utility | WAT | hydro | TRUE
712 | Conventional Hydroelectric | HY | 3.8 | N | Electric Utility | WAT | hydro | TRUE
712 | Conventional Hydroelectric | HY | 3.8 | N | Electric Utility | WAT | hydro | TRUE
714 | Conventional Hydroelectric | HY | 1.5 | N | Electric Utility | WAT | hydro | TRUE
715 | Petroleum Liquids | GT | 46 | N | Electric Utility | DFO | petroleum | TRUE
715 | Petroleum Liquids | GT | 46 | N | Electric Utility | DFO | petroleum | TRUE
715 | Petroleum Liquids | GT | 46 | N | Electric Utility | DFO | petroleum | TRUE
715 | Petroleum Liquids | GT | 46 | N | Electric Utility | DFO | petroleum | TRUE
715 | Petroleum Liquids | GT | 46 | N | Electric Utility | DFO | petroleum | TRUE
715 | Petroleum Liquids | GT | 46 | N | Electric Utility | DFO | petroleum | TRUE
715 | Petroleum Liquids | GT | 46 | N | Electric Utility | DFO | petroleum | TRUE
715 | Petroleum Liquids | GT | 46 | N | Electric Utility | DFO | petroleum | TRUE
715 | Petroleum Liquids | GT | 46 | N | Electric Utility | DFO | petroleum | TRUE
715 | Petroleum Liquids | IC | 2 | N | Electric Utility | DFO | petroleum | TRUE
717 | Conventional Hydroelectric | HY | 1.5 | N | Electric Utility | WAT | hydro | TRUE
717 | Conventional Hydroelectric | HY | 1.5 | N | Electric Utility | WAT | hydro | TRUE
717 | Conventional Hydroelectric | HY | 1.5 | N | Electric Utility | WAT | hydro | TRUE
717 | Conventional Hydroelectric | HY | 1.5 | N | Electric Utility | WAT | hydro | TRUE
717 | Conventional Hydroelectric | HY | 1.5 | N | Electric Utility | WAT | hydro | TRUE
717 | Conventional Hydroelectric | HY | 1.5 | N | Electric Utility | WAT | hydro | TRUE
717 | Conventional Hydroelectric | HY | 1.5 | N | Electric Utility | WAT | hydro | TRUE
718 | Conventional Hydroelectric | HY | 3 | N | Electric Utility | WAT | hydro | TRUE
718 | Conventional Hydroelectric | HY | 3 | N | Electric Utility | WAT | hydro | TRUE
719 | Conventional Hydroelectric | HY | 10.7 | N | Electric Utility | WAT | hydro | TRUE
719 | Conventional Hydroelectric | HY | 10.7 | N | Electric Utility | WAT | hydro | TRUE
719 | Conventional Hydroelectric | HY | 10.7 | N | Electric Utility | WAT | hydro | TRUE
719 | Conventional Hydroelectric | HY | 2.3 | N | Electric Utility | WAT | hydro | TRUE
720 | Conventional Hydroelectric | HY | 17.7 | N | Electric Utility | WAT | hydro | TRUE
720 | Conventional Hydroelectric | HY | 17.7 | N | Electric Utility | WAT | hydro | TRUE
720 | Conventional Hydroelectric | HY | 17.7 | N | Electric Utility | WAT | hydro | TRUE
720 | Conventional Hydroelectric | HY | 5.9 | N | Electric Utility | WAT | hydro | TRUE
722 | Conventional Hydroelectric | HY | 21.9 | N | Electric Utility | WAT | hydro | TRUE
722 | Conventional Hydroelectric | HY | 21.9 | N | Electric Utility | WAT | hydro | TRUE
723 | Conventional Hydroelectric | HY | 12.1 | N | Electric Utility | WAT | hydro | TRUE
723 | Conventional Hydroelectric | HY | 12.1 | N | Electric Utility | WAT | hydro | TRUE
723 | Conventional Hydroelectric | HY | 12.1 | N | Electric Utility | WAT | hydro | TRUE
723 | Conventional Hydroelectric | HY | 12.2 | N | Electric Utility | WAT | hydro | TRUE
723 | Conventional Hydroelectric | HY | 12.2 | N | Electric Utility | WAT | hydro | TRUE
723 | Conventional Hydroelectric | HY | 12.2 | N | Electric Utility | WAT | hydro | TRUE
724 | Conventional Hydroelectric | HY | 8.3 | N | Electric Utility | WAT | hydro | TRUE
724 | Conventional Hydroelectric | HY | 8.3 | N | Electric Utility | WAT | hydro | TRUE
725 | Conventional Hydroelectric | HY | 13 | N | Electric Utility | WAT | hydro | TRUE
725 | Conventional Hydroelectric | HY | 13 | N | Electric Utility | WAT | hydro | TRUE
725 | Conventional Hydroelectric | HY | 13 | N | Electric Utility | WAT | hydro | TRUE
725 | Conventional Hydroelectric | HY | 13 | N | Electric Utility | WAT | hydro | TRUE
728 | Natural Gas Steam Turbine | ST | 355.5 | N | Electric Utility | NG | natural gas peaker | TRUE
728 | Natural Gas Steam Turbine | ST | 358.5 | N | Electric Utility | NG | natural gas peaker | TRUE
729 | Conventional Hydroelectric | HY | 9.5 | N | Electric Utility | WAT | hydro | TRUE
729 | Conventional Hydroelectric | HY | 9.5 | N | Electric Utility | WAT | hydro | TRUE
729 | Conventional Hydroelectric | HY | 9.5 | N | Electric Utility | WAT | hydro | TRUE
732 | Petroleum Liquids | GT | 14 | N | Electric Utility | DFO | petroleum | TRUE
736 | Conventional Hydroelectric | HY | 1.5 | N | Electric Utility | WAT | hydro | TRUE
736 | Conventional Hydroelectric | HY | 1.5 | N | Electric Utility | WAT | hydro | TRUE
736 | Conventional Hydroelectric | HY | 1.5 | N | Electric Utility | WAT | hydro | TRUE
736 | Conventional Hydroelectric | HY | 1.5 | N | Electric Utility | WAT | hydro | TRUE
736 | Conventional Hydroelectric | HY | 1.5 | N | Electric Utility | WAT | hydro | TRUE
736 | Conventional Hydroelectric | HY | 1.5 | N | Electric Utility | WAT | hydro | TRUE
736 | Conventional Hydroelectric | HY | 1.5 | N | Electric Utility | WAT | hydro | TRUE
736 | Conventional Hydroelectric | HY | 1.5 | N | Electric Utility | WAT | hydro | TRUE
745 | Conventional Hydroelectric | HY | 23.9 | N | Electric Utility | WAT | hydro | TRUE
751 | Conventional Hydroelectric | HY | 2.9 | N | Electric Utility | WAT | hydro | TRUE
752 | Conventional Hydroelectric | HY | 2.4 | N | Electric Utility | WAT | hydro | TRUE
752 | Conventional Hydroelectric | HY | 4 | N | Electric Utility | WAT | hydro | TRUE
752 | Conventional Hydroelectric | HY | 4.8 | N | Electric Utility | WAT | hydro | TRUE
752 | Conventional Hydroelectric | HY | 4 | N | Electric Utility | WAT | hydro | TRUE
753 | Natural Gas Steam Turbine | ST | 10 | N | Electric Utility | NG | natural gas peaker | TRUE
753 | Natural Gas Fired Combustion Turbine | GT | 4 | N | Electric Utility | NG | natural gas peaker | TRUE
754 | Conventional Hydroelectric | HY | 85 | N | Electric Utility | WAT | hydro | TRUE
754 | Conventional Hydroelectric | HY | 85 | N | Electric Utility | WAT | hydro | TRUE
754 | Conventional Hydroelectric | HY | 85 | N | Electric Utility | WAT | hydro | TRUE
754 | Conventional Hydroelectric | HY | 70 | N | Electric Utility | WAT | hydro | TRUE
754 | Conventional Hydroelectric | HY | 80 | N | Electric Utility | WAT | hydro | TRUE
757 | Conventional Hydroelectric | HY | 16 | N | Electric Utility | WAT | hydro | TRUE
757 | Conventional Hydroelectric | HY | 1.3 | N | Electric Utility | WAT | hydro | TRUE
758 | Conventional Hydroelectric | HY | 19.2 | N | Electric Utility | WAT | hydro | TRUE
758 | Conventional Hydroelectric | HY | 0.9 | N | Electric Utility | WAT | hydro | TRUE
759 | Conventional Hydroelectric | HY | 60 | N | Electric Utility | WAT | hydro | TRUE
759 | Conventional Hydroelectric | HY | 60 | N | Electric Utility | WAT | hydro | TRUE
759 | Conventional Hydroelectric | HY | 6.8 | N | Electric Utility | WAT | hydro | TRUE
760 | Conventional Hydroelectric | HY | 35 | N | Electric Utility | WAT | hydro | TRUE
760 | Conventional Hydroelectric | HY | 35 | N | Electric Utility | WAT | hydro | TRUE
760 | Conventional Hydroelectric | HY | 2 | N | Electric Utility | WAT | hydro | TRUE
761 | Conventional Hydroelectric | HY | 42 | N | Electric Utility | WAT | hydro | TRUE
761 | Conventional Hydroelectric | HY | 42 | N | Electric Utility | WAT | hydro | TRUE
761 | Conventional Hydroelectric | HY | 42 | N | Electric Utility | WAT | hydro | TRUE
761 | Conventional Hydroelectric | HY | 42 | N | Electric Utility | WAT | hydro | TRUE
762 | Natural Gas Steam Turbine | ST | 34 | N | Electric Utility | NG | natural gas peaker | TRUE
765 | Petroleum Liquids | ST | 77.9 | N | Electric Utility | RFO | petroleum | TRUE
765 | Petroleum Liquids | ST | 78.1 | N | Electric Utility | RFO | petroleum | TRUE
765 | Petroleum Liquids | ST | 82.1 | N | Electric Utility | RFO | petroleum | TRUE
765 | Petroleum Liquids | ST | 87.2 | N | Electric Utility | RFO | petroleum | TRUE
765 | Petroleum Liquids | ST | 128.1 | N | Electric Utility | RFO | petroleum | TRUE
765 | Petroleum Liquids | ST | 128.7 | N | Electric Utility | RFO | petroleum | TRUE
766 | Petroleum Liquids | GT | 51.2 | N | Electric Utility | DFO | petroleum | TRUE
766 | Petroleum Liquids | ST | 47.2 | N | Electric Utility | RFO | petroleum | TRUE
766 | Petroleum Liquids | ST | 47.7 | N | Electric Utility | RFO | petroleum | TRUE
766 | Petroleum Liquids | ST | 51.9 | N | Electric Utility | RFO | petroleum | TRUE
766 | Petroleum Liquids | ST | 51.8 | N | Electric Utility | RFO | petroleum | TRUE
766 | Petroleum Liquids | ST | 77.8 | N | Electric Utility | RFO | petroleum | TRUE
766 | Petroleum Liquids | ST | 77.8 | N | Electric Utility | RFO | petroleum | TRUE
766 | Petroleum Liquids | GT | 51.2 | N | Electric Utility | DFO | petroleum | TRUE
768 | Petroleum Liquids | IC | 2.5 | N | Electric Utility | DFO | petroleum | TRUE
768 | Petroleum Liquids | IC | 2.5 | N | Electric Utility | DFO | petroleum | TRUE
768 | Petroleum Liquids | IC | 2.5 | N | Electric Utility | DFO | petroleum | TRUE
769 | Petroleum Liquids | IC | 2 | N | Electric Utility | DFO | petroleum | TRUE
769 | Petroleum Liquids | IC | 2.5 | N | Electric Utility | DFO | petroleum | TRUE
769 | Petroleum Liquids | IC | 2.5 | N | Electric Utility | DFO | petroleum | TRUE
769 | Petroleum Liquids | IC | 2.5 | N | Electric Utility | DFO | petroleum | TRUE
769 | Petroleum Liquids | GT | 10.5 | N | Electric Utility | DFO | petroleum | TRUE
771 | Conventional Hydroelectric | HY | 0.7 | N | Electric Utility | WAT | hydro | TRUE
771 | Conventional Hydroelectric | HY | 2.4 | N | Electric Utility | WAT | hydro | TRUE
772 | Petroleum Liquids | ST | 14.1 | N | Electric Utility | RFO | petroleum | TRUE
772 | Petroleum Liquids | ST | 21.4 | N | Electric Utility | RFO | petroleum | TRUE
774 | Conventional Hydroelectric | HY | 0.7 | N | Electric Utility | WAT | hydro | TRUE
774 | Conventional Hydroelectric | HY | 0.3 | N | Electric Utility | WAT | hydro | TRUE
776 | Conventional Hydroelectric | HY | 12.1 | N | Electric Utility | WAT | hydro | TRUE
785 | Conventional Hydroelectric | HY | 41 | N | Electric Utility | WAT | hydro | TRUE
788 | Conventional Hydroelectric | HY | 1.9 | N | Electric Utility | WAT | hydro | TRUE
789 | Petroleum Liquids | IC | 2.5 | N | Electric Utility | DFO | petroleum | TRUE
789 | Petroleum Liquids | IC | 2.4 | N | Electric Utility | DFO | petroleum | TRUE
789 | Petroleum Liquids | IC | 1.1 | N | Electric Utility | DFO | petroleum | TRUE
789 | Petroleum Liquids | IC | 1.1 | N | Electric Utility | DFO | petroleum | TRUE
789 | Petroleum Liquids | IC | 3.6 | N | Electric Utility | DFO | petroleum | TRUE
790 | Conventional Hydroelectric | HY | 23.4 | N | Electric Utility | WAT | hydro | TRUE
791 | Conventional Hydroelectric | HY | 3 | N | Electric Utility | WAT | hydro | TRUE
791 | Conventional Hydroelectric | HY | 3 | N | Electric Utility | WAT | hydro | TRUE
792 | Petroleum Liquids | GT | 2 | N | Electric Utility | DFO | petroleum | TRUE
792 | Petroleum Liquids | IC | 2 | N | Electric Utility | DFO | petroleum | TRUE
792 | Petroleum Liquids | IC | 2 | N | Electric Utility | DFO | petroleum | TRUE
792 | Petroleum Liquids | IC | 2 | N | Electric Utility | DFO | petroleum | TRUE
792 | Batteries | BA | 2 | N | Electric Utility | MWH | other | TRUE
792 | Petroleum Liquids | IC | 1.2 | N | Electric Utility | DFO | petroleum | TRUE
792 | Petroleum Liquids | IC | 1.2 | N | Electric Utility | DFO | petroleum | TRUE
792 | Petroleum Liquids | IC | 0.9 | N | Electric Utility | DFO | petroleum | TRUE
792 | Petroleum Liquids | IC | 0.9 | N | Electric Utility | DFO | petroleum | TRUE
792 | Petroleum Liquids | IC | 0.9 | N | Electric Utility | DFO | petroleum | TRUE
792 | Petroleum Liquids | IC | 0.9 | N | Electric Utility | DFO | petroleum | TRUE
794 | Conventional Hydroelectric | HY | 2 | N | Electric Utility | WAT | hydro | TRUE
805 | Conventional Hydroelectric | HY | 14 | N | IPP Non-CHP | WAT | hydro | TRUE
805 | Conventional Hydroelectric | HY | 14 | N | IPP Non-CHP | WAT | hydro | TRUE
808 | Conventional Hydroelectric | HY | 4.5 | N | Electric Utility | WAT | hydro | TRUE
808 | Conventional Hydroelectric | HY | 4.5 | N | Electric Utility | WAT | hydro | TRUE
809 | Conventional Hydroelectric | HY | 36.8 | N | Electric Utility | WAT | hydro | TRUE
809 | Conventional Hydroelectric | HY | 36.8 | N | Electric Utility | WAT | hydro | TRUE
809 | Conventional Hydroelectric | HY | 36.8 | N | Electric Utility | WAT | hydro | TRUE
810 | Conventional Hydroelectric | HY | 26.9 | N | Electric Utility | WAT | hydro | TRUE
810 | Conventional Hydroelectric | HY | 25.7 | N | Electric Utility | WAT | hydro | TRUE
810 | Conventional Hydroelectric | HY | 28.8 | N | Electric Utility | WAT | hydro | TRUE
811 | Conventional Hydroelectric | HY | 123.3 | N | Electric Utility | WAT | hydro | TRUE
811 | Conventional Hydroelectric | HY | 131.2 | N | Electric Utility | WAT | hydro | TRUE
811 | Conventional Hydroelectric | HY | 120.2 | N | Electric Utility | WAT | hydro | TRUE
811 | Conventional Hydroelectric | HY | 123.1 | N | Electric Utility | WAT | hydro | TRUE
811 | Conventional Hydroelectric | HY | 246.2 | N | Electric Utility | WAT | hydro | TRUE
812 | Conventional Hydroelectric | HY | 32.3 | N | Electric Utility | WAT | hydro | TRUE
812 | Conventional Hydroelectric | HY | 31.2 | N | Electric Utility | WAT | hydro | TRUE
812 | Conventional Hydroelectric | HY | 30.7 | N | Electric Utility | WAT | hydro | TRUE
813 | Conventional Hydroelectric | HY | 7.2 | N | Electric Utility | WAT | hydro | TRUE
813 | Conventional Hydroelectric | HY | 7.2 | N | Electric Utility | WAT | hydro | TRUE
814 | Conventional Hydroelectric | HY | 2.1 | N | Electric Utility | WAT | hydro | TRUE
815 | Conventional Hydroelectric | HY | 15.3 | N | Electric Utility | WAT | hydro | TRUE
816 | Conventional Hydroelectric | HY | 18.1 | N | Electric Utility | WAT | hydro | TRUE
816 | Conventional Hydroelectric | HY | 18 | N | Electric Utility | WAT | hydro | TRUE
816 | Conventional Hydroelectric | HY | 17.7 | N | Electric Utility | WAT | hydro | TRUE
816 | Conventional Hydroelectric | HY | 18.1 | N | Electric Utility | WAT | hydro | TRUE
817 | Petroleum Liquids | IC | 2.7 | N | Electric Utility | DFO | petroleum | TRUE
817 | Petroleum Liquids | IC | 2.7 | N | Electric Utility | DFO | petroleum | TRUE
818 | Conventional Hydroelectric | HY | 12.8 | N | Electric Utility | WAT | hydro | TRUE
819 | Conventional Hydroelectric | HY | 14.9 | N | Electric Utility | WAT | hydro | TRUE
819 | Conventional Hydroelectric | HY | 14.5 | N | Electric Utility | WAT | hydro | TRUE
820 | Conventional Hydroelectric | HY | 6.4 | N | Electric Utility | WAT | hydro | TRUE
821 | Conventional Hydroelectric | HY | 10.1 | N | Electric Utility | WAT | hydro | TRUE
821 | Conventional Hydroelectric | HY | 43.1 | N | Electric Utility | WAT | hydro | TRUE
822 | Conventional Hydroelectric | HY | 9.5 | N | Electric Utility | WAT | hydro | TRUE
822 | Conventional Hydroelectric | HY | 8.7 | N | Electric Utility | WAT | hydro | TRUE
823 | Conventional Hydroelectric | HY | 8.1 | N | Electric Utility | WAT | hydro | TRUE
825 | Conventional Hydroelectric | HY | 2.7 | N | Electric Utility | WAT | hydro | TRUE
825 | Conventional Hydroelectric | HY | 2.2 | N | Electric Utility | WAT | hydro | TRUE
825 | Conventional Hydroelectric | HY | 2.2 | N | Electric Utility | WAT | hydro | TRUE
827 | Conventional Hydroelectric | HY | 11 | N | Electric Utility | WAT | hydro | TRUE
827 | Conventional Hydroelectric | HY | 11 | N | Electric Utility | WAT | hydro | TRUE
827 | Conventional Hydroelectric | HY | 11 | N | Electric Utility | WAT | hydro | TRUE
829 | Conventional Hydroelectric | HY | 9.3 | N | Electric Utility | WAT | hydro | TRUE
829 | Conventional Hydroelectric | HY | 9.3 | N | Electric Utility | WAT | hydro | TRUE
829 | Conventional Hydroelectric | HY | 9.3 | N | Electric Utility | WAT | hydro | TRUE
831 | Conventional Hydroelectric | HY | 7.6 | N | Electric Utility | WAT | hydro | TRUE
831 | Conventional Hydroelectric | HY | 7.6 | N | Electric Utility | WAT | hydro | TRUE
833 | Conventional Hydroelectric | HY | 44.3 | N | Electric Utility | WAT | hydro | TRUE
833 | Conventional Hydroelectric | HY | 73.9 | N | Electric Utility | WAT | hydro | TRUE
833 | Conventional Hydroelectric | HY | 73.4 | N | Electric Utility | WAT | hydro | TRUE
833 | Conventional Hydroelectric | HY | 63 | N | Electric Utility | WAT | hydro | TRUE
835 | Conventional Hydroelectric | HY | 2.8 | N | Electric Utility | WAT | hydro | TRUE
835 | Conventional Hydroelectric | HY | 2.8 | N | Electric Utility | WAT | hydro | TRUE
835 | Conventional Hydroelectric | HY | 2.8 | N | Electric Utility | WAT | hydro | TRUE
835 | Conventional Hydroelectric | HY | 2.8 | N | Electric Utility | WAT | hydro | TRUE
835 | Conventional Hydroelectric | HY | 2.8 | N | Electric Utility | WAT | hydro | TRUE
835 | Conventional Hydroelectric | HY | 3.5 | N | Electric Utility | WAT | hydro | TRUE
839 | Conventional Hydroelectric | HY | 0.9 | N | IPP Non-CHP | WAT | hydro | TRUE
840 | Conventional Hydroelectric | HY | 103 | N | Electric Utility | WAT | hydro | TRUE
840 | Conventional Hydroelectric | HY | 103 | N | Electric Utility | WAT | hydro | TRUE
840 | Conventional Hydroelectric | HY | 259 | N | Electric Utility | WAT | hydro | TRUE
841 | Conventional Hydroelectric | HY | 8 | N | Electric Utility | WAT | hydro | TRUE
843 | Conventional Hydroelectric | HY | 3 | N | Electric Utility | WAT | hydro | TRUE
844 | Conventional Hydroelectric | HY | 8 | N | Electric Utility | WAT | hydro | TRUE
846 | Conventional Hydroelectric | HY | 0.5 | N | IPP Non-CHP | WAT | hydro | TRUE
846 | Conventional Hydroelectric | HY | 0.5 | N | IPP Non-CHP | WAT | hydro | TRUE
846 | Conventional Hydroelectric | HY | 0.5 | N | IPP Non-CHP | WAT | hydro | TRUE
850 | Conventional Hydroelectric | HY | 44.1 | N | Electric Utility | WAT | hydro | TRUE
850 | Conventional Hydroelectric | HY | 44.1 | N | Electric Utility | WAT | hydro | TRUE
850 | Conventional Hydroelectric | HY | 44.1 | N | Electric Utility | WAT | hydro | TRUE
850 | Conventional Hydroelectric | HY | 44.1 | N | Electric Utility | WAT | hydro | TRUE
851 | Conventional Hydroelectric | HY | 14 | N | Electric Utility | WAT | hydro | TRUE
851 | Conventional Hydroelectric | HY | 14 | N | Electric Utility | WAT | hydro | TRUE
851 | Conventional Hydroelectric | HY | 14 | N | Electric Utility | WAT | hydro | TRUE
856 | Conventional Steam Coal | ST | 245 | N | IPP Non-CHP | SUB | hard coal | TRUE
856 | Conventional Steam Coal | ST | 315 | N | IPP Non-CHP | SUB | hard coal | TRUE
862 | Natural Gas Fired Combined Cycle | CT | 161 | N | IPP Non-CHP | NG | natural gas nonpeaker | TRUE
862 | Natural Gas Fired Combined Cycle | CT | 159 | N | IPP Non-CHP | NG | natural gas nonpeaker | TRUE
862 | Natural Gas Fired Combined Cycle | CA | 86 | N | IPP Non-CHP | NG | natural gas nonpeaker | TRUE
862 | Natural Gas Fired Combined Cycle | CA | 105 | N | IPP Non-CHP | NG | natural gas nonpeaker | TRUE
869 | Nuclear | ST | 902 | N | IPP Non-CHP | NUC | nuclear | TRUE
869 | Nuclear | ST | 895 | N | IPP Non-CHP | NUC | nuclear | TRUE
874 | Natural Gas Steam Turbine | ST | 314 | N | IPP Non-CHP | NG | natural gas peaker | TRUE
876 | Conventional Steam Coal | ST | 554 | N | IPP Non-CHP | SUB | hard coal | TRUE
876 | Conventional Steam Coal | ST | 554 | N | IPP Non-CHP | SUB | hard coal | TRUE
879 | Conventional Steam Coal | ST | 769 | N | IPP Non-CHP | SUB | hard coal | TRUE
879 | Conventional Steam Coal | ST | 769 | N | IPP Non-CHP | SUB | hard coal | TRUE
880 | Nuclear | ST | 908 | N | IPP Non-CHP | NUC | nuclear | TRUE
880 | Nuclear | ST | 911 | N | IPP Non-CHP | NUC | nuclear | TRUE
883 | Petroleum Liquids | GT | 24.6 | N | IPP Non-CHP | DFO | petroleum | TRUE
883 | Petroleum Liquids | GT | 28.5 | N | IPP Non-CHP | DFO | petroleum | TRUE
883 | Petroleum Liquids | GT | 28 | N | IPP Non-CHP | DFO | petroleum | TRUE
883 | Petroleum Liquids | GT | 26.7 | N | IPP Non-CHP | DFO | petroleum | TRUE
883 | Conventional Steam Coal | ST | 328 | N | IPP Non-CHP | SUB | hard coal | TRUE
883 | Conventional Steam Coal | ST | 361 | N | IPP Non-CHP | SUB | hard coal | TRUE
884 | Conventional Steam Coal | ST | 510 | N | IPP Non-CHP | SUB | hard coal | TRUE
886 | Petroleum Liquids | GT | 25.4 | N | IPP Non-CHP | DFO | petroleum | TRUE
886 | Petroleum Liquids | GT | 23.7 | N | IPP Non-CHP | DFO | petroleum | TRUE
886 | Petroleum Liquids | GT | 25.4 | N | IPP Non-CHP | DFO | petroleum | TRUE
886 | Petroleum Liquids | GT | 25.4 | N | IPP Non-CHP | DFO | petroleum | TRUE
886 | Petroleum Liquids | GT | 23.7 | N | IPP Non-CHP | DFO | petroleum | TRUE
886 | Petroleum Liquids | GT | 25.4 | N | IPP Non-CHP | DFO | petroleum | TRUE
886 | Petroleum Liquids | GT | 25.4 | N | IPP Non-CHP | DFO | petroleum | TRUE
886 | Petroleum Liquids | GT | 22.8 | N | IPP Non-CHP | DFO | petroleum | TRUE
887 | Conventional Steam Coal | ST | 158 | N | IPP Non-CHP | RC | hard coal | TRUE
887 | Conventional Steam Coal | ST | 158 | N | IPP Non-CHP | RC | hard coal | TRUE
887 | Conventional Steam Coal | ST | 158 | N | IPP Non-CHP | RC | hard coal | TRUE
887 | Conventional Steam Coal | ST | 158 | N | IPP Non-CHP | RC | hard coal | TRUE
887 | Conventional Steam Coal | ST | 158 | N | IPP Non-CHP | RC | hard coal | TRUE
887 | Conventional Steam Coal | ST | 158 | N | IPP Non-CHP | RC | hard coal | TRUE
889 | Conventional Steam Coal | ST | 576 | N | IPP Non-CHP | RC | hard coal | TRUE
889 | Conventional Steam Coal | ST | 581 | N | IPP Non-CHP | RC | hard coal | TRUE
889 | Conventional Steam Coal | ST | 621 | N | IPP Non-CHP | RC | hard coal | TRUE
899 | Natural Gas Fired Combustion Turbine | GT | 16 | N | Electric Utility | NG | natural gas peaker | TRUE
899 | Natural Gas Fired Combustion Turbine | GT | 16 | N | Electric Utility | NG | natural gas peaker | TRUE
899 | Natural Gas Fired Combustion Turbine | GT | 16 | N | Electric Utility | NG | natural gas peaker | TRUE
899 | Natural Gas Fired Combustion Turbine | GT | 16 | N | Electric Utility | NG | natural gas peaker | TRUE
899 | Conventional Hydroelectric | HY | 0.8 | N | Electric Utility | WAT | hydro | TRUE
899 | Conventional Hydroelectric | HY | 0.8 | N | Electric Utility | WAT | hydro | TRUE
899 | Conventional Hydroelectric | HY | 0.8 | N | Electric Utility | WAT | hydro | TRUE
899 | Conventional Hydroelectric | HY | 0.8 | N | Electric Utility | WAT | hydro | TRUE
902 | Geothermal | ST | 9 | N | IPP Non-CHP | GEO | geothermal | TRUE
903 | Conventional Hydroelectric | HY | 0.6 | N | IPP Non-CHP | WAT | hydro | TRUE
903 | Conventional Hydroelectric | HY | 0.5 | N | IPP Non-CHP | WAT | hydro | TRUE
905 | Conventional Hydroelectric | HY | 17 | N | Electric Utility | WAT | hydro | TRUE
913 | Natural Gas Fired Combustion Turbine | GT | 48 | N | Electric Utility | NG | natural gas peaker | TRUE
913 | Natural Gas Fired Combustion Turbine | GT | 168 | N | Electric Utility | NG | natural gas peaker | TRUE
913 | Natural Gas Fired Combustion Turbine | GT | 168 | N | Electric Utility | NG | natural gas peaker | TRUE
913 | Natural Gas Fired Combustion Turbine | GT | 103 | N | Electric Utility | NG | natural gas peaker | TRUE
917 | Conventional Hydroelectric | HY | 9.4 | N | Electric Utility | WAT | hydro | TRUE
925 | Conventional Hydroelectric | HY | 0.6 | N | Electric Utility | WAT | hydro | TRUE
925 | Conventional Hydroelectric | HY | 2 | N | Electric Utility | WAT | hydro | TRUE
934 | Petroleum Liquids | IC | 3 | N | Electric Utility | DFO | petroleum | TRUE
934 | Petroleum Liquids | IC | 2.5 | N | Electric Utility | DFO | petroleum | TRUE
934 | Petroleum Liquids | IC | 2.5 | N | Electric Utility | DFO | petroleum | TRUE
934 | Petroleum Liquids | IC | 2.5 | N | Electric Utility | DFO | petroleum | TRUE
934 | Petroleum Liquids | IC | 2.5 | N | Electric Utility | DFO | petroleum | TRUE
934 | Petroleum Liquids | IC | 1 | N | Electric Utility | DFO | petroleum | TRUE
934 | Petroleum Liquids | IC | 3 | N | Electric Utility | DFO | petroleum | TRUE
935 | Petroleum Liquids | IC | 0.2 | N | Electric Utility | DFO | petroleum | TRUE
935 | Petroleum Liquids | IC | 0.2 | N | Electric Utility | DFO | petroleum | TRUE
935 | Petroleum Liquids | IC | 2.2 | N | Electric Utility | DFO | petroleum | TRUE
935 | Petroleum Liquids | IC | 2.2 | N | Electric Utility | DFO | petroleum | TRUE
935 | Petroleum Liquids | IC | 1 | N | Electric Utility | DFO | petroleum | TRUE
935 | Petroleum Liquids | IC | 2.5 | N | Electric Utility | DFO | petroleum | TRUE
935 | Petroleum Liquids | IC | 2.5 | N | Electric Utility | DFO | petroleum | TRUE
936 | Petroleum Liquids | IC | 2.5 | N | Electric Utility | DFO | petroleum | TRUE
936 | Petroleum Liquids | IC | 2.8 | N | Electric Utility | DFO | petroleum | TRUE
936 | Petroleum Liquids | IC | 2 | N | Electric Utility | DFO | petroleum | TRUE
936 | Petroleum Liquids | IC | 2.5 | N | Electric Utility | DFO | petroleum | TRUE
936 | Petroleum Liquids | IC | 2.5 | N | Electric Utility | DFO | petroleum | TRUE
937 | Petroleum Liquids | IC | 1.6 | N | Electric Utility | DFO | petroleum | TRUE
937 | Petroleum Liquids | IC | 1.1 | N | Electric Utility | DFO | petroleum | TRUE
937 | Petroleum Liquids | IC | 4.3 | N | Electric Utility | DFO | petroleum | TRUE
937 | Petroleum Liquids | IC | 1.1 | N | Electric Utility | DFO | petroleum | TRUE
937 | Petroleum Liquids | IC | 1 | N | Electric Utility | DFO | petroleum | TRUE
937 | Petroleum Liquids | IC | 1.2 | N | Electric Utility | DFO | petroleum | TRUE
937 | Petroleum Liquids | IC | 1.7 | N | Electric Utility | DFO | petroleum | TRUE
940 | Petroleum Liquids | IC | 2.4 | N | Electric Utility | DFO | petroleum | TRUE
940 | Petroleum Liquids | IC | 2.4 | N | Electric Utility | DFO | petroleum | TRUE
940 | Petroleum Liquids | IC | 2.7 | N | Electric Utility | DFO | petroleum | TRUE
941 | Natural Gas Internal Combustion Engine | IC | 1.3 | N | Electric Utility | NG | natural gas peaker | TRUE
941 | Petroleum Liquids | IC | 0.9 | N | Electric Utility | DFO | petroleum | TRUE
941 | Petroleum Liquids | IC | 0.7 | N | Electric Utility | DFO | petroleum | TRUE
941 | Natural Gas Internal Combustion Engine | IC | 2.8 | N | Electric Utility | NG | natural gas peaker | TRUE
941 | Petroleum Liquids | IC | 2 | N | Electric Utility | DFO | petroleum | TRUE
941 | Petroleum Liquids | IC | 2 | N | Electric Utility | DFO | petroleum | TRUE
943 | Petroleum Liquids | IC | 0.4 | N | Electric Utility | DFO | petroleum | TRUE
943 | Petroleum Liquids | IC | 1.8 | N | Electric Utility | DFO | petroleum | TRUE
943 | Petroleum Liquids | IC | 1.8 | N | Electric Utility | DFO | petroleum | TRUE
943 | Petroleum Liquids | IC | 1.8 | N | Electric Utility | DFO | petroleum | TRUE
943 | Petroleum Liquids | IC | 0.4 | N | Electric Utility | DFO | petroleum | TRUE
943 | Petroleum Liquids | IC | 0.6 | N | Electric Utility | DFO | petroleum | TRUE
943 | Petroleum Liquids | IC | 1 | N | Electric Utility | DFO | petroleum | TRUE
943 | Petroleum Liquids | IC | 1.8 | N | Electric Utility | DFO | petroleum | TRUE
943 | Petroleum Liquids | IC | 2.6 | N | Electric Utility | DFO | petroleum | TRUE
943 | Petroleum Liquids | IC | 1.8 | N | Electric Utility | DFO | petroleum | TRUE
943 | Petroleum Liquids | IC | 1.8 | N | Electric Utility | DFO | petroleum | TRUE
944 | Natural Gas Internal Combustion Engine | IC | 4.4 | N | Electric Utility | NG | natural gas peaker | TRUE
944 | Onshore Wind Turbine | WT | 1.5 | N | Electric Utility | WND | onshore wind | TRUE
944 | Onshore Wind Turbine | WT | 1.5 | N | Electric Utility | WND | onshore wind | TRUE
944 | Solar Photovoltaic | PV | 0.9 | N | Electric Utility | SUN | solar PV | TRUE
944 | Natural Gas Internal Combustion Engine | IC | 2.8 | N | Electric Utility | NG | natural gas peaker | TRUE
944 | Natural Gas Internal Combustion Engine | IC | 2.8 | N | Electric Utility | NG | natural gas peaker | TRUE
944 | Natural Gas Internal Combustion Engine | IC | 1.3 | N | Electric Utility | NG | natural gas peaker | TRUE
944 | Natural Gas Internal Combustion Engine | IC | 3.4 | N | Electric Utility | NG | natural gas peaker | TRUE
944 | Natural Gas Internal Combustion Engine | IC | 2.4 | N | Electric Utility | NG | natural gas peaker | TRUE
944 | Natural Gas Internal Combustion Engine | IC | 2.4 | N | Electric Utility | NG | natural gas peaker | TRUE
944 | Petroleum Liquids | IC | 3.8 | N | Electric Utility | DFO | petroleum | TRUE
946 | Petroleum Liquids | IC | 1.6 | N | Electric Utility | DFO | petroleum | TRUE
946 | Petroleum Liquids | IC | 1.6 | N | Electric Utility | DFO | petroleum | TRUE
946 | Petroleum Liquids | IC | 1.6 | N | Electric Utility | DFO | petroleum | TRUE
946 | Petroleum Liquids | IC | 2 | N | Electric Utility | DFO | petroleum | TRUE
946 | Petroleum Liquids | IC | 2 | N | Electric Utility | DFO | petroleum | TRUE
946 | Petroleum Liquids | IC | 4 | N | Electric Utility | DFO | petroleum | TRUE
946 | Petroleum Liquids | IC | 4 | N | Electric Utility | DFO | petroleum | TRUE
948 | Petroleum Liquids | IC | 0.4 | N | Electric Utility | DFO | petroleum | TRUE
948 | Petroleum Liquids | IC | 1.8 | N | Electric Utility | DFO | petroleum | TRUE
948 | Petroleum Liquids | IC | 2.2 | N | Electric Utility | DFO | petroleum | TRUE
948 | Petroleum Liquids | IC | 1 | N | Electric Utility | DFO | petroleum | TRUE
948 | Petroleum Liquids | IC | 1 | N | Electric Utility | DFO | petroleum | TRUE
948 | Petroleum Liquids | IC | 2 | N | Electric Utility | DFO | petroleum | TRUE
949 | Petroleum Liquids | IC | 1.8 | N | Electric Utility | DFO | petroleum | TRUE
949 | Petroleum Liquids | IC | 1.8 | N | Electric Utility | DFO | petroleum | TRUE
949 | Petroleum Liquids | IC | 1.8 | N | Electric Utility | DFO | petroleum | TRUE
949 | Petroleum Liquids | IC | 1.8 | N | Electric Utility | DFO | petroleum | TRUE
949 | Petroleum Liquids | IC | 2.5 | N | Electric Utility | DFO | petroleum | TRUE
949 | Petroleum Liquids | IC | 1.8 | N | Electric Utility | DFO | petroleum | TRUE
949 | Petroleum Liquids | IC | 1.8 | N | Electric Utility | DFO | petroleum | TRUE
949 | Petroleum Liquids | IC | 1.8 | N | Electric Utility | DFO | petroleum | TRUE
949 | Petroleum Liquids | IC | 1.8 | N | Electric Utility | DFO | petroleum | TRUE
955 | Petroleum Liquids | IC | 2.7 | N | Electric Utility | DFO | petroleum | TRUE
955 | Petroleum Liquids | IC | 2.7 | N | Electric Utility | DFO | petroleum | TRUE
955 | Petroleum Liquids | IC | 2.7 | N | Electric Utility | DFO | petroleum | TRUE
955 | Petroleum Liquids | IC | 2.7 | N | Electric Utility | DFO | petroleum | TRUE
955 | Petroleum Liquids | IC | 2.7 | N | Electric Utility | DFO | petroleum | TRUE
955 | Petroleum Liquids | IC | 2.7 | N | Electric Utility | DFO | petroleum | TRUE
955 | Petroleum Liquids | IC | 2.7 | N | Electric Utility | DFO | petroleum | TRUE
955 | Petroleum Liquids | GT | 8.6 | N | Electric Utility | JF | petroleum | TRUE
955 | Conventional Hydroelectric | HY | 1.7 | N | Electric Utility | WAT | hydro | TRUE
955 | Conventional Hydroelectric | HY | 1.7 | N | Electric Utility | WAT | hydro | TRUE
955 | Conventional Hydroelectric | HY | 1.7 | N | Electric Utility | WAT | hydro | TRUE
955 | Conventional Hydroelectric | HY | 1.7 | N | Electric Utility | WAT | hydro | TRUE
957 | Natural Gas Internal Combustion Engine | IC | 2.3 | N | Electric Utility | NG | natural gas peaker | TRUE
957 | Natural Gas Internal Combustion Engine | IC | 3 | N | Electric Utility | NG | natural gas peaker | TRUE
957 | Natural Gas Internal Combustion Engine | IC | 3.4 | N | Electric Utility | NG | natural gas peaker | TRUE
957 | Natural Gas Internal Combustion Engine | IC | 3.4 | N | Electric Utility | NG | natural gas peaker | TRUE
957 | Natural Gas Internal Combustion Engine | IC | 4.4 | N | Electric Utility | NG | natural gas peaker | TRUE
957 | Natural Gas Internal Combustion Engine | IC | 5.5 | N | Electric Utility | NG | natural gas peaker | TRUE
957 | Natural Gas Internal Combustion Engine | IC | 7 | N | Electric Utility | NG | natural gas peaker | TRUE
957 | Natural Gas Internal Combustion Engine | IC | 8.7 | N | Electric Utility | NG | natural gas peaker | TRUE
958 | Petroleum Liquids | IC | 1.8 | N | Electric Utility | DFO | petroleum | TRUE
958 | Petroleum Liquids | IC | 1.8 | N | Electric Utility | DFO | petroleum | TRUE
958 | Petroleum Liquids | IC | 1.8 | N | Electric Utility | DFO | petroleum | TRUE
958 | Petroleum Liquids | IC | 1.8 | N | Electric Utility | DFO | petroleum | TRUE
958 | Petroleum Liquids | IC | 1.8 | N | Electric Utility | DFO | petroleum | TRUE
958 | Petroleum Liquids | IC | 1.8 | N | Electric Utility | DFO | petroleum | TRUE
958 | Petroleum Liquids | IC | 1.8 | N | Electric Utility | DFO | petroleum | TRUE
958 | Petroleum Liquids | IC | 1.8 | N | Electric Utility | DFO | petroleum | TRUE
959 | Petroleum Liquids | IC | 2.2 | N | Electric Utility | DFO | petroleum | TRUE
959 | Petroleum Liquids | IC | 0.9 | N | Electric Utility | DFO | petroleum | TRUE
959 | Petroleum Liquids | IC | 2.2 | N | Electric Utility | DFO | petroleum | TRUE
959 | Petroleum Liquids | IC | 3 | N | Electric Utility | DFO | petroleum | TRUE
959 | Petroleum Liquids | IC | 3 | N | Electric Utility | DFO | petroleum | TRUE
959 | Petroleum Liquids | IC | 3 | N | Electric Utility | DFO | petroleum | TRUE
960 | Petroleum Liquids | IC | 0.6 | N | Electric Utility | DFO | petroleum | TRUE
960 | Natural Gas Internal Combustion Engine | IC | 2 | N | Electric Utility | NG | natural gas peaker | TRUE
960 | Natural Gas Internal Combustion Engine | IC | 2 | N | Electric Utility | NG | natural gas peaker | TRUE
960 | Petroleum Liquids | IC | 0.7 | N | Electric Utility | DFO | petroleum | TRUE
960 | Natural Gas Internal Combustion Engine | IC | 2 | N | Electric Utility | NG | natural gas peaker | TRUE
960 | Natural Gas Internal Combustion Engine | IC | 3.5 | N | Electric Utility | NG | natural gas peaker | TRUE
960 | Petroleum Liquids | IC | 0.5 | N | Electric Utility | DFO | petroleum | TRUE
960 | Natural Gas Internal Combustion Engine | IC | 3 | N | Electric Utility | NG | natural gas peaker | TRUE
960 | Solar Photovoltaic | PV | 0.3 | N | Electric Utility | SUN | solar PV | TRUE
961 | Natural Gas Internal Combustion Engine | IC | 1.6 | N | Electric Utility | NG | natural gas peaker | TRUE
961 | Petroleum Liquids | IC | 1.8 | N | Electric Utility | DFO | petroleum | TRUE
961 | Petroleum Liquids | IC | 1.8 | N | Electric Utility | DFO | petroleum | TRUE
961 | Petroleum Liquids | IC | 1.8 | N | Electric Utility | DFO | petroleum | TRUE
961 | Petroleum Liquids | IC | 1.8 | N | Electric Utility | DFO | petroleum | TRUE
961 | Petroleum Liquids | IC | 1.8 | N | Electric Utility | DFO | petroleum | TRUE
961 | Petroleum Liquids | IC | 1.8 | N | Electric Utility | DFO | petroleum | TRUE
961 | Natural Gas Internal Combustion Engine | IC | 2 | N | Electric Utility | NG | natural gas peaker | TRUE
963 | Conventional Steam Coal | ST | 73 | N | Electric Utility | BIT | hard coal | TRUE
963 | Conventional Steam Coal | ST | 70.5 | N | Electric Utility | BIT | hard coal | TRUE
963 | Conventional Steam Coal | ST | 177.7 | N | Electric Utility | BIT | hard coal | TRUE
963 | Conventional Steam Coal | ST | 206.3 | N | Electric Utility | BIT | hard coal | TRUE
964 | Petroleum Liquids | IC | 1.7 | N | Electric Utility | DFO | petroleum | TRUE
964 | Petroleum Liquids | IC | 1.7 | N | Electric Utility | DFO | petroleum | TRUE
964 | Petroleum Liquids | IC | 1.7 | N | Electric Utility | DFO | petroleum | TRUE
965 | Petroleum Liquids | GT | 13.4 | N | Electric Utility | DFO | petroleum | TRUE
969 | Petroleum Liquids | IC | 4.3 | N | Electric Utility | DFO | petroleum | TRUE
969 | Petroleum Liquids | IC | 2.2 | N | Electric Utility | DFO | petroleum | TRUE
969 | Petroleum Liquids | IC | 2 | N | Electric Utility | DFO | petroleum | TRUE
969 | Petroleum Liquids | IC | 1 | N | Electric Utility | DFO | petroleum | TRUE
969 | Petroleum Liquids | IC | 2.3 | N | Electric Utility | DFO | petroleum | TRUE
969 | Petroleum Liquids | IC | 2.3 | N | Electric Utility | DFO | petroleum | TRUE
969 | Petroleum Liquids | IC | 2.3 | N | Electric Utility | DFO | petroleum | TRUE
969 | Petroleum Liquids | IC | 2 | N | Electric Utility | DFO | petroleum | TRUE
969 | Petroleum Liquids | IC | 1.3 | N | Electric Utility | DFO | petroleum | TRUE
969 | Petroleum Liquids | IC | 0.9 | N | Electric Utility | DFO | petroleum | TRUE
969 | Petroleum Liquids | IC | 1.1 | N | Electric Utility | DFO | petroleum | TRUE
969 | Petroleum Liquids | IC | 0.6 | N | Electric Utility | DFO | petroleum | TRUE
969 | Petroleum Liquids | IC | 2.2 | N | Electric Utility | DFO | petroleum | TRUE
971 | Petroleum Liquids | IC | 2.7 | N | Electric Utility | DFO | petroleum | TRUE
971 | Petroleum Liquids | IC | 1.8 | N | Electric Utility | DFO | petroleum | TRUE
971 | Petroleum Liquids | IC | 1.8 | N | Electric Utility | DFO | petroleum | TRUE
971 | Natural Gas Fired Combustion Turbine | GT | 6.6 | N | Electric Utility | NG | natural gas peaker | TRUE
971 | Natural Gas Fired Combustion Turbine | GT | 6.6 | N | Electric Utility | NG | natural gas peaker | TRUE
971 | Petroleum Liquids | IC | 0.2 | N | Electric Utility | DFO | petroleum | TRUE
971 | Petroleum Liquids | IC | 0.2 | N | Electric Utility | DFO | petroleum | TRUE
971 | Petroleum Liquids | IC | 1.8 | N | Electric Utility | DFO | petroleum | TRUE
971 | Petroleum Liquids | IC | 0.4 | N | Electric Utility | DFO | petroleum | TRUE
971 | Petroleum Liquids | IC | 0.5 | N | Electric Utility | DFO | petroleum | TRUE
971 | Petroleum Liquids | IC | 1.5 | N | Electric Utility | DFO | petroleum | TRUE
971 | Petroleum Liquids | IC | 2.4 | N | Electric Utility | DFO | petroleum | TRUE
971 | Petroleum Liquids | IC | 1.8 | N | Electric Utility | DFO | petroleum | TRUE
972 | Natural Gas Steam Turbine | ST | 9.4 | N | Electric Utility | NG | natural gas peaker | TRUE
972 | Natural Gas Steam Turbine | ST | 6.3 | N | Electric Utility | NG | natural gas peaker | TRUE
972 | Natural Gas Steam Turbine | ST | 12.5 | N | Electric Utility | NG | natural gas peaker | TRUE
972 | Petroleum Liquids | IC | 2.6 | N | Electric Utility | DFO | petroleum | TRUE
972 | Petroleum Liquids | IC | 2.6 | N | Electric Utility | DFO | petroleum | TRUE
976 | Conventional Steam Coal | ST | 40 | N | Electric Utility | BIT | hard coal | TRUE
976 | Conventional Steam Coal | ST | 40 | N | Electric Utility | BIT | hard coal | TRUE
976 | Conventional Steam Coal | ST | 40 | N | Electric Utility | BIT | hard coal | TRUE
976 | Conventional Steam Coal | ST | 170 | N | Electric Utility | BIT | hard coal | TRUE
976 | Natural Gas Fired Combustion Turbine | GT | 70 | N | Electric Utility | NG | natural gas peaker | TRUE
976 | Natural Gas Fired Combustion Turbine | GT | 70 | N | Electric Utility | NG | natural gas peaker | TRUE
983 | Conventional Steam Coal | ST | 195.5 | N | Electric Utility | BIT | hard coal | TRUE
983 | Conventional Steam Coal | ST | 195.5 | N | Electric Utility | BIT | hard coal | TRUE
983 | Conventional Steam Coal | ST | 195.5 | N | Electric Utility | BIT | hard coal | TRUE
983 | Conventional Steam Coal | ST | 195.5 | N | Electric Utility | BIT | hard coal | TRUE
983 | Conventional Steam Coal | ST | 195.5 | N | Electric Utility | BIT | hard coal | TRUE
983 | Conventional Steam Coal | ST | 195.5 | N | Electric Utility | BIT | hard coal | TRUE
986 | Conventional Hydroelectric | HY | 0.6 | N | Electric Utility | WAT | hydro | TRUE
986 | Conventional Hydroelectric | HY | 0.4 | N | Electric Utility | WAT | hydro | TRUE
986 | Conventional Hydroelectric | HY | 0.4 | N | Electric Utility | WAT | hydro | TRUE
987 | Conventional Hydroelectric | HY | 0.2 | N | Electric Utility | WAT | hydro | TRUE
987 | Conventional Hydroelectric | HY | 0.4 | N | Electric Utility | WAT | hydro | TRUE
987 | Conventional Hydroelectric | HY | 0.8 | N | Electric Utility | WAT | hydro | TRUE
989 | Conventional Hydroelectric | HY | 0.5 | N | Electric Utility | WAT | hydro | TRUE
989 | Conventional Hydroelectric | HY | 0.5 | N | Electric Utility | WAT | hydro | TRUE
989 | Conventional Hydroelectric | HY | 0.5 | N | Electric Utility | WAT | hydro | TRUE
989 | Conventional Hydroelectric | HY | 0.5 | N | Electric Utility | WAT | hydro | TRUE
989 | Conventional Hydroelectric | HY | 0.5 | N | Electric Utility | WAT | hydro | TRUE
989 | Conventional Hydroelectric | HY | 0.5 | N | Electric Utility | WAT | hydro | TRUE
989 | Conventional Hydroelectric | HY | 0.5 | N | Electric Utility | WAT | hydro | TRUE
989 | Conventional Hydroelectric | HY | 0.5 | N | Electric Utility | WAT | hydro | TRUE
990 | Natural Gas Steam Turbine | ST | 101 | N | Electric Utility | NG | natural gas peaker | TRUE
990 | Natural Gas Steam Turbine | ST | 99 | N | Electric Utility | NG | natural gas peaker | TRUE
990 | Natural Gas Steam Turbine | ST | 418 | N | Electric Utility | NG | natural gas peaker | TRUE
990 | Batteries | BA | 20 | N | Electric Utility | MWH | other | TRUE
990 | Petroleum Liquids | GT | 19.1 | N | Electric Utility | DFO | petroleum | TRUE
990 | Petroleum Liquids | GT | 17.9 | N | Electric Utility | DFO | petroleum | TRUE
990 | Natural Gas Fired Combustion Turbine | GT | 67 | N | Electric Utility | NG | natural gas peaker | TRUE
990 | Natural Gas Fired Combustion Turbine | GT | 67 | N | Electric Utility | NG | natural gas peaker | TRUE
990 | Natural Gas Fired Combustion Turbine | GT | 154 | N | Electric Utility | NG | natural gas peaker | TRUE
990 | Petroleum Liquids | IC | 3 | N | Electric Utility | DFO | petroleum | TRUE
991 | Natural Gas Fired Combined Cycle | CT | 207 | N | Electric Utility | NG | natural gas nonpeaker | TRUE
991 | Natural Gas Fired Combined Cycle | CT | 207 | N | Electric Utility | NG | natural gas nonpeaker | TRUE
991 | Natural Gas Fired Combined Cycle | CA | 230 | N | Electric Utility | NG | natural gas nonpeaker | TRUE
992 | Natural Gas Steam Turbine | ST | 10 | N | IPP CHP | NG | natural gas peaker | TRUE
992 | Natural Gas Steam Turbine | ST | 3 | N | IPP CHP | NG | natural gas peaker | TRUE
992 | Natural Gas Steam Turbine | ST | 1.7 | Y | IPP CHP | NG | natural gas peaker | TRUE
992 | Natural Gas Steam Turbine | ST | 1.7 | Y | IPP CHP | NG | natural gas peaker | TRUE
994 | Conventional Steam Coal | ST | 529.6 | N | Electric Utility | BIT | hard coal | TRUE
994 | Petroleum Liquids | IC | 3 | N | Electric Utility | DFO | petroleum | TRUE
994 | Petroleum Liquids | IC | 3 | N | Electric Utility | DFO | petroleum | TRUE
994 | Petroleum Liquids | IC | 3 | N | Electric Utility | DFO | petroleum | TRUE
994 | Conventional Steam Coal | ST | 222.5 | N | Electric Utility | BIT | hard coal | TRUE
994 | Conventional Steam Coal | ST | 421.8 | N | Electric Utility | BIT | hard coal | TRUE
994 | Conventional Steam Coal | ST | 527.6 | N | Electric Utility | BIT | hard coal | TRUE
995 | Natural Gas Fired Combustion Turbine | GT | 31 | N | Electric Utility | NG | natural gas peaker | TRUE
997 | Conventional Steam Coal | ST | 455 | N | Electric Utility | SUB | hard coal | TRUE
998 | Conventional Hydroelectric | HY | 1.1 | N | Electric Utility | WAT | hydro | TRUE
998 | Conventional Hydroelectric | HY | 1.1 | N | Electric Utility | WAT | hydro | TRUE
998 | Conventional Hydroelectric | HY | 1.1 | N | Electric Utility | WAT | hydro | TRUE
998 | Conventional Hydroelectric | HY | 0.7 | N | Electric Utility | WAT | hydro | TRUE
999 | Conventional Hydroelectric | HY | 2.9 | N | Electric Utility | WAT | hydro | TRUE
999 | Conventional Hydroelectric | HY | 2.2 | N | Electric Utility | WAT | hydro | TRUE
999 | Conventional Hydroelectric | HY | 0.9 | N | Electric Utility | WAT | hydro | TRUE
1001 | Conventional Steam Coal | ST | 500 | N | Electric Utility | BIT | hard coal | TRUE
1001 | Conventional Steam Coal | ST | 495 | N | Electric Utility | BIT | hard coal | TRUE
1001 | Petroleum Liquids | IC | 3 | N | Electric Utility | DFO | petroleum | TRUE
1001 | Petroleum Liquids | IC | 3 | N | Electric Utility | DFO | petroleum | TRUE
1001 | Petroleum Liquids | IC | 2 | N | Electric Utility | DFO | petroleum | TRUE
1001 | Petroleum Liquids | IC | 2 | N | Electric Utility | DFO | petroleum | TRUE
1001 | Natural Gas Fired Combustion Turbine | GT | 86 | N | Electric Utility | NG | natural gas peaker | TRUE
1004 | Coal Integrated Gasification Combined Cycle | CT |  | N | Electric Utility | SGC | hard coal | TRUE
1004 | Coal Integrated Gasification Combined Cycle | CT |  | N | Electric Utility | SGC | hard coal | TRUE
1004 | Coal Integrated Gasification Combined Cycle | CA | 595 | N | Electric Utility | SGC | hard coal | TRUE
1005 | Conventional Hydroelectric | HY | 15 | N | Electric Utility | WAT | hydro | TRUE
1005 | Conventional Hydroelectric | HY | 17.9 | N | Electric Utility | WAT | hydro | TRUE
1005 | Conventional Hydroelectric | HY | 17.9 | N | Electric Utility | WAT | hydro | TRUE
1007 | Natural Gas Fired Combined Cycle | CA | 43 | N | Electric Utility | NG | natural gas nonpeaker | TRUE
1007 | Natural Gas Fired Combined Cycle | CA | 44 | N | Electric Utility | NG | natural gas nonpeaker | TRUE
1007 | Natural Gas Fired Combined Cycle | CT | 59 | N | Electric Utility | NG | natural gas nonpeaker | TRUE
1007 | Natural Gas Fired Combined Cycle | CT | 60 | N | Electric Utility | NG | natural gas nonpeaker | TRUE
1007 | Natural Gas Fired Combined Cycle | CT | 58 | N | Electric Utility | NG | natural gas nonpeaker | TRUE
1008 | Conventional Steam Coal | ST | 140 | N | Electric Utility | BIT | hard coal | TRUE
1008 | Conventional Steam Coal | ST | 140 | N | Electric Utility | BIT | hard coal | TRUE
1012 | Conventional Steam Coal | ST | 90 | N | Electric Utility | BIT | hard coal | TRUE
1012 | Conventional Steam Coal | ST | 270 | N | Electric Utility | BIT | hard coal | TRUE
1016 | Natural Gas Fired Combined Cycle | CT | 20 | N | Electric Utility | NG | natural gas nonpeaker | TRUE
1016 | Natural Gas Fired Combined Cycle | CT | 20 | N | Electric Utility | NG | natural gas nonpeaker | TRUE
1016 | Natural Gas Fired Combined Cycle | CT | 20 | N | Electric Utility | NG | natural gas nonpeaker | TRUE
1016 | Natural Gas Fired Combustion Turbine | GT | 20 | N | Electric Utility | NG | natural gas peaker | TRUE
1016 | Natural Gas Fired Combustion Turbine | GT | 20 | N | Electric Utility | NG | natural gas peaker | TRUE
1016 | Natural Gas Fired Combined Cycle | CT | 20 | N | Electric Utility | NG | natural gas nonpeaker | TRUE
1016 | Natural Gas Fired Combined Cycle | CT | 20 | N | Electric Utility | NG | natural gas nonpeaker | TRUE
1016 | Natural Gas Fired Combined Cycle | CT | 20 | N | Electric Utility | NG | natural gas nonpeaker | TRUE
1016 | Natural Gas Fired Combined Cycle | CA | 65 | N | Electric Utility | NG | natural gas nonpeaker | TRUE
1020 | Conventional Hydroelectric | HY | 0.5 | N | Electric Utility | WAT | hydro | TRUE
1020 | Conventional Hydroelectric | HY | 0.5 | N | Electric Utility | WAT | hydro | TRUE
1024 | Conventional Steam Coal | ST | 10.6 | N | IPP Non-CHP | BIT | hard coal | TRUE
1024 | Conventional Steam Coal | ST | 12.6 | N | IPP Non-CHP | BIT | hard coal | TRUE
1024 | Petroleum Liquids | IC | 0.9 | N | IPP Non-CHP | DFO | petroleum | TRUE
1037 | Petroleum Liquids | IC | 1.8 | N | Electric Utility | DFO | petroleum | TRUE
1038 | Petroleum Liquids | IC | 1.9 | N | Electric Utility | DFO | petroleum | TRUE
1038 | Petroleum Liquids | IC | 1.9 | N | Electric Utility | DFO | petroleum | TRUE
1038 | Natural Gas Internal Combustion Engine | IC | 4.8 | N | Electric Utility | NG | natural gas peaker | TRUE
1038 | Natural Gas Internal Combustion Engine | IC | 8.3 | N | Electric Utility | NG | natural gas peaker | TRUE
1038 | Petroleum Liquids | IC | 1.8 | N | Electric Utility | DFO | petroleum | TRUE
1038 | Petroleum Liquids | IC | 2.4 | N | Electric Utility | DFO | petroleum | TRUE
1040 | Conventional Steam Coal | ST | 34.7 | N | Electric Utility | BIT | hard coal | TRUE
1040 | Conventional Steam Coal | ST | 65 | N | Electric Utility | BIT | hard coal | TRUE
1047 | Conventional Steam Coal | ST | 247.8 | N | Electric Utility | SUB | hard coal | TRUE
1060 | Nuclear | ST | 601.4 | N | IPP Non-CHP | NUC | nuclear | TRUE
1067 | Conventional Hydroelectric | HY | 0.6 | N | IPP Non-CHP | WAT | hydro | TRUE
1067 | Conventional Hydroelectric | HY | 0.6 | N | IPP Non-CHP | WAT | hydro | TRUE
1068 | Natural Gas Fired Combustion Turbine | GT | 51.3 | N | Electric Utility | NG | natural gas peaker | TRUE
1068 | Natural Gas Fired Combustion Turbine | GT | 58.4 | N | Electric Utility | NG | natural gas peaker | TRUE
1068 | Natural Gas Fired Combustion Turbine | GT | 61.1 | N | Electric Utility | NG | natural gas peaker | TRUE
1073 | Conventional Steam Coal | ST | 2.9 | Y | Electric Utility | SUB | hard coal | TRUE
1073 | Conventional Steam Coal | ST | 25.8 | Y | Electric Utility | SUB | hard coal | TRUE
1073 | Natural Gas Steam Turbine | ST | 112.9 | Y | Electric Utility | NG | natural gas peaker | TRUE
1079 | Natural Gas Fired Combustion Turbine | GT | 16.7 | N | Electric Utility | NG | natural gas peaker | TRUE
1079 | Natural Gas Fired Combustion Turbine | GT | 17.2 | N | Electric Utility | NG | natural gas peaker | TRUE
1079 | Natural Gas Fired Combustion Turbine | GT | 16 | N | Electric Utility | NG | natural gas peaker | TRUE
1079 | Natural Gas Fired Combustion Turbine | GT | 16.4 | N | Electric Utility | NG | natural gas peaker | TRUE
1081 | Natural Gas Steam Turbine | ST | 113.7 | N | Electric Utility | NG | natural gas peaker | TRUE
1082 | Conventional Steam Coal | ST | 697.3 | Y | Electric Utility | RC | hard coal | TRUE
1082 | Conventional Steam Coal | ST | 817.1 | N | Electric Utility | RC | hard coal | TRUE
1084 | Natural Gas Fired Combustion Turbine | GT | 14.6 | N | Electric Utility | NG | natural gas peaker | TRUE
1084 | Natural Gas Fired Combustion Turbine | GT | 14.7 | N | Electric Utility | NG | natural gas peaker | TRUE
1084 | Natural Gas Fired Combustion Turbine | GT | 14.4 | N | Electric Utility | NG | natural gas peaker | TRUE
1084 | Natural Gas Fired Combustion Turbine | GT | 16.4 | N | Electric Utility | NG | natural gas peaker | TRUE
1084 | Natural Gas Fired Combustion Turbine | GT | 14.3 | N | Electric Utility | NG | natural gas peaker | TRUE
1084 | Natural Gas Fired Combustion Turbine | GT | 14.2 | N | Electric Utility | NG | natural gas peaker | TRUE
1084 | Natural Gas Fired Combustion Turbine | GT | 13.7 | N | Electric Utility | NG | natural gas peaker | TRUE
1084 | Natural Gas Fired Combustion Turbine | GT | 15.3 | N | Electric Utility | NG | natural gas peaker | TRUE
1091 | Conventional Steam Coal | ST | 510.1 | N | Electric Utility | RC | hard coal | TRUE
1097 | Natural Gas Fired Combustion Turbine | GT | 16.3 | N | Electric Utility | NG | natural gas peaker | TRUE
1097 | Natural Gas Fired Combustion Turbine | GT | 16.7 | N | Electric Utility | NG | natural gas peaker | TRUE
1104 | Conventional Steam Coal | ST | 205.3 | N | Electric Utility | SUB | hard coal | TRUE
1104 | Natural Gas Fired Combustion Turbine | GT | 14 | N | Electric Utility | NG | natural gas peaker | TRUE
1104 | Natural Gas Fired Combustion Turbine | GT | 12.7 | N | Electric Utility | NG | natural gas peaker | TRUE
1104 | Natural Gas Fired Combustion Turbine | GT | 13.7 | N | Electric Utility | NG | natural gas peaker | TRUE
1104 | Natural Gas Fired Combustion Turbine | GT | 5 | N | Electric Utility | NG | natural gas peaker | TRUE
1109 | Conventional Hydroelectric | HY | 10 | N | Electric Utility | WAT | hydro | TRUE
1109 | Conventional Hydroelectric | HY | 10 | N | Electric Utility | WAT | hydro | TRUE
1109 | Conventional Hydroelectric | HY | 10 | N | Electric Utility | WAT | hydro | TRUE
1109 | Conventional Hydroelectric | HY | 10 | N | Electric Utility | WAT | hydro | TRUE
1109 | Conventional Hydroelectric | HY | 10 | N | Electric Utility | WAT | hydro | TRUE
1109 | Conventional Hydroelectric | HY | 8 | N | Electric Utility | WAT | hydro | TRUE
1109 | Conventional Hydroelectric | HY | 8 | N | Electric Utility | WAT | hydro | TRUE
1109 | Conventional Hydroelectric | HY | 10 | N | Electric Utility | WAT | hydro | TRUE
1109 | Conventional Hydroelectric | HY | 10 | N | Electric Utility | WAT | hydro | TRUE
1109 | Conventional Hydroelectric | HY | 10 | N | Electric Utility | WAT | hydro | TRUE
1109 | Conventional Hydroelectric | HY | 8 | N | Electric Utility | WAT | hydro | TRUE
1109 | Conventional Hydroelectric | HY | 8 | N | Electric Utility | WAT | hydro | TRUE
1109 | Conventional Hydroelectric | HY | 10 | N | Electric Utility | WAT | hydro | TRUE
1109 | Conventional Hydroelectric | HY | 10 | N | Electric Utility | WAT | hydro | TRUE
1109 | Conventional Hydroelectric | HY | 10 | N | Electric Utility | WAT | hydro | TRUE
1120 | Petroleum Liquids | IC | 3.2 | N | Electric Utility | DFO | petroleum | TRUE
1120 | Petroleum Liquids | IC | 4.1 | N | Electric Utility | DFO | petroleum | TRUE
1120 | Petroleum Liquids | IC | 4.4 | N | Electric Utility | DFO | petroleum | TRUE
1120 | Petroleum Liquids | IC | 4.4 | N | Electric Utility | DFO | petroleum | TRUE
1121 | Petroleum Liquids | IC | 0.9 | N | Electric Utility | DFO | petroleum | TRUE
1121 | Petroleum Liquids | IC | 2 | N | Electric Utility | DFO | petroleum | TRUE
1121 | Petroleum Liquids | IC | 2 | N | Electric Utility | DFO | petroleum | TRUE
1122 | Natural Gas Steam Turbine | ST | 31.8 | N | Electric Utility | NG | natural gas peaker | TRUE
1122 | Natural Gas Steam Turbine | ST | 63.4 | N | Electric Utility | NG | natural gas peaker | TRUE
1123 | Petroleum Liquids | IC | 0.1 | N | Electric Utility | DFO | petroleum | TRUE
1123 | Petroleum Liquids | IC | 0.2 | N | Electric Utility | DFO | petroleum | TRUE
1123 | Petroleum Liquids | IC | 0.2 | N | Electric Utility | DFO | petroleum | TRUE
1123 | Petroleum Liquids | IC | 0.2 | N | Electric Utility | DFO | petroleum | TRUE
1123 | Petroleum Liquids | IC | 2 | N | Electric Utility | DFO | petroleum | TRUE
1124 | Natural Gas Fired Combustion Turbine | GT | 9.8 | N | Electric Utility | NG | natural gas peaker | TRUE
1125 | Petroleum Liquids | IC | 0.5 | N | Electric Utility | DFO | petroleum | TRUE
1125 | Petroleum Liquids | IC | 1.8 | N | Electric Utility | DFO | petroleum | TRUE
1125 | Petroleum Liquids | IC | 1.8 | N | Electric Utility | DFO | petroleum | TRUE
1126 | Petroleum Liquids | IC | 1.6 | N | Electric Utility | DFO | petroleum | TRUE
1126 | Petroleum Liquids | IC | 1.7 | N | Electric Utility | DFO | petroleum | TRUE
1126 | Petroleum Liquids | IC | 0.6 | N | Electric Utility | DFO | petroleum | TRUE
1126 | Petroleum Liquids | IC | 0.7 | N | Electric Utility | DFO | petroleum | TRUE
1126 | Petroleum Liquids | IC | 2.4 | N | Electric Utility | DFO | petroleum | TRUE
1127 | Natural Gas Internal Combustion Engine | IC | 2.3 | N | Electric Utility | NG | natural gas peaker | TRUE
1127 | Petroleum Liquids | IC | 0.2 | N | Electric Utility | DFO | petroleum | TRUE
1127 | Natural Gas Internal Combustion Engine | IC | 2.2 | N | Electric Utility | NG | natural gas peaker | TRUE
1127 | Petroleum Liquids | IC | 0.2 | N | Electric Utility | DFO | petroleum | TRUE
1127 | Natural Gas Internal Combustion Engine | IC | 0.8 | N | Electric Utility | NG | natural gas peaker | TRUE
1127 | Natural Gas Internal Combustion Engine | IC | 1.2 | N | Electric Utility | NG | natural gas peaker | TRUE
1128 | Petroleum Liquids | IC | 2 | N | Electric Utility | DFO | petroleum | TRUE
1129 | Petroleum Liquids | IC | 0.7 | N | Electric Utility | DFO | petroleum | TRUE
1129 | Petroleum Liquids | IC | 1.9 | N | Electric Utility | DFO | petroleum | TRUE
1129 | Petroleum Liquids | IC | 1.8 | N | Electric Utility | DFO | petroleum | TRUE
1129 | Petroleum Liquids | IC | 0.5 | N | Electric Utility | DFO | petroleum | TRUE
1130 | Natural Gas Fired Combustion Turbine | GT | 18.8 | N | Electric Utility | NG | natural gas peaker | TRUE
1130 | Natural Gas Fired Combustion Turbine | GT | 23.6 | N | Electric Utility | NG | natural gas peaker | TRUE
1131 | Natural Gas Steam Turbine | ST | 19.5 | N | Electric Utility | NG | natural gas peaker | TRUE
1131 | Natural Gas Steam Turbine | ST | 36 | N | Electric Utility | NG | natural gas peaker | TRUE
1132 | Petroleum Liquids | IC | 1.8 | N | Electric Utility | DFO | petroleum | TRUE
1134 | Petroleum Liquids | IC | 2.8 | N | Electric Utility | DFO | petroleum | TRUE
1134 | Petroleum Liquids | IC | 2 | N | Electric Utility | DFO | petroleum | TRUE
1134 | Petroleum Liquids | IC | 2 | N | Electric Utility | DFO | petroleum | TRUE
1135 | Petroleum Liquids | IC | 1.8 | N | Electric Utility | DFO | petroleum | TRUE
1137 | Petroleum Liquids | IC | 1.1 | N | Electric Utility | DFO | petroleum | TRUE
1137 | Natural Gas Internal Combustion Engine | IC | 2.7 | N | Electric Utility | NG | natural gas peaker | TRUE
1137 | Natural Gas Internal Combustion Engine | IC | 3.6 | N | Electric Utility | NG | natural gas peaker | TRUE
1137 | Natural Gas Internal Combustion Engine | IC | 3.6 | N | Electric Utility | NG | natural gas peaker | TRUE
1137 | Natural Gas Internal Combustion Engine | IC | 2.7 | N | Electric Utility | NG | natural gas peaker | TRUE
1138 | Petroleum Liquids | IC | 1.3 | N | Electric Utility | DFO | petroleum | TRUE
1138 | Petroleum Liquids | IC | 2.2 | N | Electric Utility | DFO | petroleum | TRUE
1138 | Petroleum Liquids | IC | 3.3 | N | Electric Utility | DFO | petroleum | TRUE
1138 | Petroleum Liquids | IC | 6.1 | N | Electric Utility | DFO | petroleum | TRUE
1138 | Petroleum Liquids | IC | 0.7 | N | Electric Utility | DFO | petroleum | TRUE
1138 | Petroleum Liquids | IC | 7.6 | N | Electric Utility | DFO | petroleum | TRUE
1141 | Petroleum Liquids | IC | 2.2 | N | Electric Utility | DFO | petroleum | TRUE
1142 | Petroleum Liquids | IC | 0.5 | N | Electric Utility | DFO | petroleum | TRUE
1142 | Petroleum Liquids | IC | 1.1 | N | Electric Utility | DFO | petroleum | TRUE
1142 | Petroleum Liquids | IC | 2 | N | Electric Utility | DFO | petroleum | TRUE
1143 | Petroleum Liquids | IC | 1.7 | N | Electric Utility | DFO | petroleum | TRUE
1145 | Petroleum Liquids | IC | 2.2 | N | Electric Utility | DFO | petroleum | TRUE
1145 | Petroleum Liquids | IC | 3.5 | N | Electric Utility | DFO | petroleum | TRUE
1145 | Petroleum Liquids | IC | 3 | N | Electric Utility | DFO | petroleum | TRUE
1146 | Petroleum Liquids | IC | 1.6 | N | Electric Utility | DFO | petroleum | TRUE
1146 | Petroleum Liquids | IC | 1.6 | N | Electric Utility | DFO | petroleum | TRUE
1150 | Petroleum Liquids | IC | 4 | N | Electric Utility | DFO | petroleum | TRUE
1150 | Petroleum Liquids | IC | 5 | N | Electric Utility | DFO | petroleum | TRUE
1150 | Petroleum Liquids | GT | 19.4 | N | Electric Utility | DFO | petroleum | TRUE
1150 | Petroleum Liquids | GT | 22.8 | N | Electric Utility | DFO | petroleum | TRUE
1153 | Petroleum Liquids | IC | 2 | N | Electric Utility | DFO | petroleum | TRUE
1153 | Petroleum Liquids | IC | 2 | N | Electric Utility | DFO | petroleum | TRUE
1154 | Petroleum Liquids | IC | 3 | N | Electric Utility | DFO | petroleum | TRUE
1154 | Petroleum Liquids | IC | 1.3 | N | Electric Utility | DFO | petroleum | TRUE
1154 | Petroleum Liquids | IC | 0.9 | N | Electric Utility | DFO | petroleum | TRUE
1154 | Petroleum Liquids | IC | 5.7 | N | Electric Utility | DFO | petroleum | TRUE
1154 | Petroleum Liquids | IC | 7.6 | N | Electric Utility | DFO | petroleum | TRUE
1155 | Petroleum Liquids | IC | 2.7 | N | Electric Utility | DFO | petroleum | TRUE
1155 | Petroleum Liquids | IC | 0.2 | N | Electric Utility | DFO | petroleum | TRUE
1155 | Petroleum Liquids | IC | 0.3 | N | Electric Utility | DFO | petroleum | TRUE
1155 | Petroleum Liquids | IC | 0.6 | N | Electric Utility | DFO | petroleum | TRUE
1155 | Petroleum Liquids | IC | 1.1 | N | Electric Utility | DFO | petroleum | TRUE
1155 | Petroleum Liquids | IC | 0.5 | N | Electric Utility | DFO | petroleum | TRUE
1155 | Petroleum Liquids | IC | 2.3 | N | Electric Utility | DFO | petroleum | TRUE
1155 | Petroleum Liquids | IC | 2.3 | N | Electric Utility | DFO | petroleum | TRUE
1156 | Petroleum Liquids | IC | 1.8 | N | Electric Utility | DFO | petroleum | TRUE
1156 | Petroleum Liquids | IC | 1.8 | N | Electric Utility | DFO | petroleum | TRUE
1156 | Petroleum Liquids | IC | 1.8 | N | Electric Utility | DFO | petroleum | TRUE
1157 | Petroleum Liquids | IC | 0.7 | N | Electric Utility | DFO | petroleum | TRUE
1157 | Petroleum Liquids | IC | 0.7 | N | Electric Utility | DFO | petroleum | TRUE
1157 | Petroleum Liquids | IC | 2.3 | N | Electric Utility | DFO | petroleum | TRUE
1157 | Petroleum Liquids | IC | 2.3 | N | Electric Utility | DFO | petroleum | TRUE
1157 | Petroleum Liquids | IC | 2.3 | N | Electric Utility | DFO | petroleum | TRUE
1158 | Petroleum Liquids | IC | 0.3 | N | Electric Utility | DFO | petroleum | TRUE
1158 | Petroleum Liquids | IC | 1.1 | N | Electric Utility | DFO | petroleum | TRUE
1158 | Petroleum Liquids | IC | 0.9 | N | Electric Utility | DFO | petroleum | TRUE
1158 | Petroleum Liquids | IC | 1.7 | N | Electric Utility | DFO | petroleum | TRUE
1158 | Petroleum Liquids | IC | 1.8 | N | Electric Utility | DFO | petroleum | TRUE
1160 | Petroleum Liquids | IC | 0.2 | N | Electric Utility | DFO | petroleum | TRUE
1160 | Petroleum Liquids | IC | 0.2 | N | Electric Utility | DFO | petroleum | TRUE
1160 | Petroleum Liquids | IC | 0.6 | N | Electric Utility | DFO | petroleum | TRUE
1160 | Petroleum Liquids | IC | 2.3 | N | Electric Utility | DFO | petroleum | TRUE
1160 | Petroleum Liquids | IC | 2.3 | N | Electric Utility | DFO | petroleum | TRUE
1160 | Petroleum Liquids | IC | 2.3 | N | Electric Utility | DFO | petroleum | TRUE
1162 | Natural Gas Internal Combustion Engine | IC | 2.8 | N | Electric Utility | NG | natural gas peaker | TRUE
1162 | Natural Gas Internal Combustion Engine | IC | 2.8 | N | Electric Utility | NG | natural gas peaker | TRUE
1162 | Natural Gas Internal Combustion Engine | IC | 1.8 | N | Electric Utility | NG | natural gas peaker | TRUE
1162 | Petroleum Liquids | IC | 1.7 | N | Electric Utility | DFO | petroleum | TRUE
1162 | Natural Gas Internal Combustion Engine | IC | 1.4 | N | Electric Utility | NG | natural gas peaker | TRUE
1162 | Natural Gas Internal Combustion Engine | IC | 2.1 | N | Electric Utility | NG | natural gas peaker | TRUE
1162 | Natural Gas Internal Combustion Engine | IC | 6 | N | Electric Utility | NG | natural gas peaker | TRUE
1162 | Petroleum Liquids | IC | 1.7 | N | Electric Utility | DFO | petroleum | TRUE
1162 | Petroleum Liquids | IC | 1.7 | N | Electric Utility | DFO | petroleum | TRUE
1163 | Petroleum Liquids | IC | 1.2 | N | Electric Utility | DFO | petroleum | TRUE
1163 | Petroleum Liquids | IC | 0.3 | N | Electric Utility | DFO | petroleum | TRUE
1164 | Petroleum Liquids | IC | 0.6 | N | Electric Utility | DFO | petroleum | TRUE
1164 | Petroleum Liquids | IC | 0.5 | N | Electric Utility | DFO | petroleum | TRUE
1164 | Petroleum Liquids | IC | 1.8 | N | Electric Utility | DFO | petroleum | TRUE
1164 | Petroleum Liquids | IC | 1.8 | N | Electric Utility | DFO | petroleum | TRUE
1164 | Petroleum Liquids | IC | 1.8 | N | Electric Utility | DFO | petroleum | TRUE
1165 | Petroleum Liquids | IC | 0.2 | N | Electric Utility | DFO | petroleum | TRUE
1165 | Petroleum Liquids | IC | 0.2 | N | Electric Utility | DFO | petroleum | TRUE
1165 | Petroleum Liquids | IC | 0.5 | N | Electric Utility | DFO | petroleum | TRUE
1165 | Petroleum Liquids | IC | 1 | N | Electric Utility | DFO | petroleum | TRUE
1165 | Natural Gas Internal Combustion Engine | IC | 1.6 | N | Electric Utility | NG | natural gas peaker | TRUE
1165 | Natural Gas Internal Combustion Engine | IC | 2.5 | N | Electric Utility | NG | natural gas peaker | TRUE
1165 | Petroleum Liquids | IC | 1.8 | N | Electric Utility | DFO | petroleum | TRUE
1165 | Petroleum Liquids | IC | 1.8 | N | Electric Utility | DFO | petroleum | TRUE
1166 | Petroleum Liquids | IC | 2 | N | Electric Utility | DFO | petroleum | TRUE
1166 | Petroleum Liquids | IC | 2 | N | Electric Utility | DFO | petroleum | TRUE
1166 | Petroleum Liquids | IC | 2 | N | Electric Utility | DFO | petroleum | TRUE
1166 | Petroleum Liquids | IC | 2 | N | Electric Utility | DFO | petroleum | TRUE
1166 | Petroleum Liquids | IC | 2 | N | Electric Utility | DFO | petroleum | TRUE
1166 | Petroleum Liquids | IC | 2 | N | Electric Utility | DFO | petroleum | TRUE
1166 | Petroleum Liquids | IC | 2 | N | Electric Utility | DFO | petroleum | TRUE
1166 | Petroleum Liquids | IC | 2 | N | Electric Utility | DFO | petroleum | TRUE
1166 | Petroleum Liquids | IC | 2 | N | Electric Utility | DFO | petroleum | TRUE
1166 | Petroleum Liquids | IC | 2 | N | Electric Utility | DFO | petroleum | TRUE
1166 | Petroleum Liquids | IC | 2 | N | Electric Utility | DFO | petroleum | TRUE
1166 | Petroleum Liquids | IC | 2 | N | Electric Utility | DFO | petroleum | TRUE
1167 | Conventional Steam Coal | ST | 19.4 | N | Electric Utility | RC | hard coal | TRUE
1167 | Conventional Steam Coal | ST | 25.1 | N | Electric Utility | RC | hard coal | TRUE
1167 | Conventional Steam Coal | ST | 18.8 | Y | Electric Utility | RC | hard coal | TRUE
1167 | Conventional Steam Coal | ST | 162.7 | N | Electric Utility | RC | hard coal | TRUE
1168 | Natural Gas Internal Combustion Engine | IC | 3.5 | N | Electric Utility | NG | natural gas peaker | TRUE
1168 | Natural Gas Internal Combustion Engine | IC | 5 | N | Electric Utility | NG | natural gas peaker | TRUE
1168 | Natural Gas Internal Combustion Engine | IC | 5 | N | Electric Utility | NG | natural gas peaker | TRUE
1168 | Petroleum Liquids | IC | 5.3 | N | Electric Utility | DFO | petroleum | TRUE
1168 | Petroleum Liquids | IC | 5.3 | N | Electric Utility | DFO | petroleum | TRUE
1169 | Petroleum Liquids | IC | 0.5 | N | Electric Utility | DFO | petroleum | TRUE
1169 | Petroleum Liquids | IC | 1 | N | Electric Utility | DFO | petroleum | TRUE
1169 | Petroleum Liquids | IC | 2.5 | N | Electric Utility | DFO | petroleum | TRUE
1172 | Natural Gas Internal Combustion Engine | IC | 3.1 | N | Electric Utility | NG | natural gas peaker | TRUE
1172 | Natural Gas Internal Combustion Engine | IC | 6 | N | Electric Utility | NG | natural gas peaker | TRUE
1172 | Petroleum Liquids | IC | 3.6 | N | Electric Utility | DFO | petroleum | TRUE
1172 | Petroleum Liquids | IC | 3.6 | N | Electric Utility | DFO | petroleum | TRUE
1172 | Solar Photovoltaic | PV | 0.8 | N | Electric Utility | SUN | solar PV | TRUE
1172 | Onshore Wind Turbine | WT | 0.5 | N | Electric Utility | WND | onshore wind | TRUE
1173 | Conventional Hydroelectric | HY | 1 | N | Electric Utility | WAT | hydro | TRUE
1173 | Conventional Hydroelectric | HY | 1.2 | N | Electric Utility | WAT | hydro | TRUE
1173 | Conventional Hydroelectric | HY | 1 | N | Electric Utility | WAT | hydro | TRUE
1176 | Petroleum Liquids | IC | 0.7 | N | Electric Utility | DFO | petroleum | TRUE
1176 | Petroleum Liquids | IC | 0.7 | N | Electric Utility | DFO | petroleum | TRUE
1176 | Natural Gas Internal Combustion Engine | IC | 1.8 | N | Electric Utility | NG | natural gas peaker | TRUE
1177 | Petroleum Liquids | IC | 0.6 | N | Electric Utility | DFO | petroleum | TRUE
1177 | Petroleum Liquids | IC | 0.9 | N | Electric Utility | DFO | petroleum | TRUE
1180 | Petroleum Liquids | IC | 0.4 | N | Electric Utility | DFO | petroleum | TRUE
1180 | Petroleum Liquids | IC | 0.9 | N | Electric Utility | DFO | petroleum | TRUE
1180 | Petroleum Liquids | IC | 1.6 | N | Electric Utility | DFO | petroleum | TRUE
1181 | Petroleum Liquids | IC | 2.5 | N | Electric Utility | DFO | petroleum | TRUE
1184 | Natural Gas Internal Combustion Engine | IC | 1.9 | N | Electric Utility | NG | natural gas peaker | TRUE
1184 | Natural Gas Internal Combustion Engine | IC | 1.1 | N | Electric Utility | NG | natural gas peaker | TRUE
1184 | Natural Gas Internal Combustion Engine | IC | 1.8 | N | Electric Utility | NG | natural gas peaker | TRUE
1186 | Petroleum Liquids | GT | 17 | N | Electric Utility | KER | other | TRUE
1187 | Petroleum Liquids | IC | 0.6 | N | Electric Utility | DFO | petroleum | TRUE
1187 | Petroleum Liquids | IC | 0.6 | N | Electric Utility | DFO | petroleum | TRUE
1187 | Petroleum Liquids | IC | 1.3 | N | Electric Utility | DFO | petroleum | TRUE
1187 | Petroleum Liquids | IC | 1.3 | N | Electric Utility | DFO | petroleum | TRUE
1187 | Petroleum Liquids | IC | 2.5 | N | Electric Utility | DFO | petroleum | TRUE
1188 | Petroleum Liquids | IC | 1.3 | N | Electric Utility | DFO | petroleum | TRUE
1188 | Petroleum Liquids | IC | 2 | N | Electric Utility | DFO | petroleum | TRUE
1188 | Petroleum Liquids | IC | 3.1 | N | Electric Utility | DFO | petroleum | TRUE
1188 | Petroleum Liquids | IC | 3.1 | N | Electric Utility | DFO | petroleum | TRUE
1188 | Petroleum Liquids | IC | 2 | N | Electric Utility | DFO | petroleum | TRUE
1188 | Petroleum Liquids | IC | 2 | N | Electric Utility | DFO | petroleum | TRUE
1190 | Petroleum Liquids | IC | 0.6 | N | Electric Utility | DFO | petroleum | TRUE
1190 | Petroleum Liquids | IC | 1.1 | N | Electric Utility | DFO | petroleum | TRUE
1190 | Petroleum Liquids | IC | 1 | N | Electric Utility | DFO | petroleum | TRUE
1191 | Petroleum Liquids | IC | 2.6 | N | Electric Utility | DFO | petroleum | TRUE
1191 | Petroleum Liquids | IC | 1.1 | N | Electric Utility | DFO | petroleum | TRUE
1191 | Petroleum Liquids | IC | 1.8 | N | Electric Utility | DFO | petroleum | TRUE
1192 | Petroleum Liquids | IC | 1 | N | Electric Utility | DFO | petroleum | TRUE
1192 | Petroleum Liquids | IC | 1 | N | Electric Utility | DFO | petroleum | TRUE
1192 | Petroleum Liquids | IC | 1.2 | N | Electric Utility | DFO | petroleum | TRUE
1193 | Petroleum Liquids | IC | 2 | N | Electric Utility | DFO | petroleum | TRUE
1193 | Petroleum Liquids | IC | 2 | N | Electric Utility | DFO | petroleum | TRUE
1194 | Petroleum Liquids | IC | 1.3 | N | Electric Utility | DFO | petroleum | TRUE
1194 | Petroleum Liquids | IC | 0.6 | N | Electric Utility | DFO | petroleum | TRUE
1194 | Petroleum Liquids | IC | 0.5 | N | Electric Utility | DFO | petroleum | TRUE
1194 | Petroleum Liquids | IC | 2.5 | N | Electric Utility | DFO | petroleum | TRUE
1194 | Petroleum Liquids | IC | 3.7 | N | Electric Utility | DFO | petroleum | TRUE
1194 | Petroleum Liquids | IC | 5.6 | N | Electric Utility | DFO | petroleum | TRUE
1194 | Petroleum Liquids | IC | 3 | N | Electric Utility | DFO | petroleum | TRUE
1198 | Petroleum Liquids | GT | 20.7 | N | Electric Utility | DFO | petroleum | TRUE
1199 | Petroleum Liquids | IC | 1 | N | Electric Utility | DFO | petroleum | TRUE
1199 | Petroleum Liquids | IC | 0.9 | N | Electric Utility | DFO | petroleum | TRUE
1199 | Petroleum Liquids | IC | 2 | N | Electric Utility | DFO | petroleum | TRUE
1199 | Petroleum Liquids | IC | 2.5 | N | Electric Utility | DFO | petroleum | TRUE
1200 | Petroleum Liquids | IC | 2.1 | N | Electric Utility | DFO | petroleum | TRUE
1200 | Petroleum Liquids | IC | 2.7 | N | Electric Utility | DFO | petroleum | TRUE
1200 | Petroleum Liquids | GT | 5 | N | Electric Utility | DFO | petroleum | TRUE
1200 | Petroleum Liquids | GT | 5 | N | Electric Utility | DFO | petroleum | TRUE
1202 | Petroleum Liquids | IC | 1.6 | N | Electric Utility | DFO | petroleum | TRUE
1202 | Petroleum Liquids | IC | 1.6 | N | Electric Utility | DFO | petroleum | TRUE
1202 | Petroleum Liquids | IC | 1.6 | N | Electric Utility | DFO | petroleum | TRUE
1202 | Petroleum Liquids | IC | 2.2 | N | Electric Utility | DFO | petroleum | TRUE
1202 | Petroleum Liquids | IC | 2.2 | N | Electric Utility | DFO | petroleum | TRUE
1203 | Petroleum Liquids | IC | 1.5 | N | Electric Utility | DFO | petroleum | TRUE
1203 | Petroleum Liquids | IC | 1.7 | N | Electric Utility | DFO | petroleum | TRUE
1203 | Petroleum Liquids | IC | 4.4 | N | Electric Utility | DFO | petroleum | TRUE
1203 | Petroleum Liquids | IC | 2 | N | Electric Utility | DFO | petroleum | TRUE
1203 | Petroleum Liquids | IC | 2 | N | Electric Utility | DFO | petroleum | TRUE
1203 | Petroleum Liquids | IC | 2 | N | Electric Utility | DFO | petroleum | TRUE
1206 | Natural Gas Fired Combined Cycle | CA | 6.5 | N | Electric Utility | NG | natural gas nonpeaker | TRUE
1206 | Natural Gas Fired Combined Cycle | CA | 6.5 | N | Electric Utility | NG | natural gas nonpeaker | TRUE
1206 | Natural Gas Fired Combined Cycle | CA | 7 | N | Electric Utility | NG | natural gas nonpeaker | TRUE
1206 | Natural Gas Fired Combined Cycle | CT | 29.2 | N | Electric Utility | NG | natural gas nonpeaker | TRUE
1206 | Natural Gas Fired Combined Cycle | CT | 27.4 | N | Electric Utility | NG | natural gas nonpeaker | TRUE
1217 | Natural Gas Steam Turbine | ST | 37.5 | N | Electric Utility | NG | natural gas peaker | TRUE
1217 | Natural Gas Fired Combustion Turbine | GT | 76 | N | Electric Utility | NG | natural gas peaker | TRUE
1224 | Petroleum Liquids | IC | 2 | N | Electric Utility | DFO | petroleum | TRUE
1224 | Petroleum Liquids | IC | 2 | N | Electric Utility | DFO | petroleum | TRUE
1225 | Natural Gas Fired Combustion Turbine | GT | 13 | N | Electric Utility | NG | natural gas peaker | TRUE
1230 | Natural Gas Steam Turbine | ST | 52 | N | Electric Utility | NG | natural gas peaker | TRUE
1230 | Natural Gas Fired Combustion Turbine | GT | 13.7 | N | Electric Utility | NG | natural gas peaker | TRUE
1233 | Natural Gas Steam Turbine | ST | 146.7 | N | Electric Utility | NG | natural gas peaker | TRUE
1235 | Natural Gas Steam Turbine | ST | 92.7 | N | Electric Utility | NG | natural gas peaker | TRUE
1239 | Natural Gas Fired Combustion Turbine | GT | 13 | N | Electric Utility | NG | natural gas peaker | TRUE
1239 | Natural Gas Fired Combustion Turbine | GT | 15 | N | Electric Utility | NG | natural gas peaker | TRUE
1239 | Natural Gas Fired Combined Cycle | CT | 149 | N | Electric Utility | NG | natural gas nonpeaker | TRUE
1239 | Natural Gas Fired Combined Cycle | CA | 117 | N | Electric Utility | NG | natural gas nonpeaker | TRUE
1240 | Petroleum Liquids | IC | 3 | N | Electric Utility | DFO | petroleum | TRUE
1240 | Natural Gas Fired Combustion Turbine | GT | 69 | N | Electric Utility | NG | natural gas peaker | TRUE
1240 | Natural Gas Fired Combustion Turbine | GT | 71.6 | N | Electric Utility | NG | natural gas peaker | TRUE
1240 | Natural Gas Fired Combustion Turbine | GT | 148.3 | N | Electric Utility | NG | natural gas peaker | TRUE
1241 | Conventional Steam Coal | ST | 746 | N | Electric Utility | SUB | hard coal | TRUE
1241 | Conventional Steam Coal | ST | 662 | N | Electric Utility | SUB | hard coal | TRUE
1248 | Natural Gas Fired Combustion Turbine | GT | 53.7 | N | Electric Utility | NG | natural gas peaker | TRUE
1248 | Natural Gas Fired Combustion Turbine | GT | 56.1 | N | Electric Utility | NG | natural gas peaker | TRUE
1248 | Natural Gas Fired Combustion Turbine | GT | 55.4 | N | Electric Utility | NG | natural gas peaker | TRUE
1248 | Petroleum Liquids | GT | 58.4 | N | Electric Utility | DFO | petroleum | TRUE
1248 | Petroleum Liquids | IC | 3 | N | Electric Utility | DFO | petroleum | TRUE
1250 | Conventional Steam Coal | ST | 111.5 | N | Electric Utility | SUB | hard coal | TRUE
1250 | Conventional Steam Coal | ST | 374.5 | N | Electric Utility | SUB | hard coal | TRUE
1258 | Natural Gas Internal Combustion Engine | IC | 4.1 | N | Electric Utility | NG | natural gas peaker | TRUE
1258 | Natural Gas Internal Combustion Engine | IC | 3 | N | Electric Utility | NG | natural gas peaker | TRUE
1258 | Natural Gas Internal Combustion Engine | IC | 4 | N | Electric Utility | NG | natural gas peaker | TRUE
1259 | Natural Gas Internal Combustion Engine | IC | 0.6 | N | Electric Utility | NG | natural gas peaker | TRUE
1259 | Natural Gas Internal Combustion Engine | IC | 0.7 | N | Electric Utility | NG | natural gas peaker | TRUE
1259 | Petroleum Liquids | IC | 1.1 | N | Electric Utility | DFO | petroleum | TRUE
1259 | Petroleum Liquids | IC | 1.8 | N | Electric Utility | DFO | petroleum | TRUE
1259 | Petroleum Liquids | IC | 0.7 | N | Electric Utility | DFO | petroleum | TRUE
1261 | Natural Gas Internal Combustion Engine | IC | 1.1 | N | Electric Utility | NG | natural gas peaker | TRUE
1261 | Petroleum Liquids | IC | 0.3 | N | Electric Utility | DFO | petroleum | TRUE
1261 | Natural Gas Internal Combustion Engine | IC | 1 | N | Electric Utility | NG | natural gas peaker | TRUE
1261 | Petroleum Liquids | IC | 0.7 | N | Electric Utility | DFO | petroleum | TRUE
1261 | Natural Gas Internal Combustion Engine | IC | 2.2 | N | Electric Utility | NG | natural gas peaker | TRUE
1261 | Natural Gas Internal Combustion Engine | IC | 2.2 | N | Electric Utility | NG | natural gas peaker | TRUE
1261 | Natural Gas Internal Combustion Engine | IC | 2 | N | Electric Utility | NG | natural gas peaker | TRUE
1261 | Petroleum Liquids | IC | 2 | N | Electric Utility | DFO | petroleum | TRUE
1262 | Petroleum Liquids | IC | 1.5 | N | Electric Utility | DFO | petroleum | TRUE
1262 | Petroleum Liquids | IC | 0.7 | N | Electric Utility | DFO | petroleum | TRUE
1262 | Petroleum Liquids | IC | 0.7 | N | Electric Utility | DFO | petroleum | TRUE
1263 | Petroleum Liquids | IC | 1 | N | Electric Utility | DFO | petroleum | TRUE
1263 | Petroleum Liquids | IC | 1.7 | N | Electric Utility | DFO | petroleum | TRUE
1263 | Petroleum Liquids | IC | 3.7 | N | Electric Utility | DFO | petroleum | TRUE
1263 | Petroleum Liquids | IC | 5.1 | N | Electric Utility | DFO | petroleum | TRUE
1263 | Petroleum Liquids | IC | 2.8 | N | Electric Utility | DFO | petroleum | TRUE
1264 | Petroleum Liquids | IC | 1.1 | N | Electric Utility | DFO | petroleum | TRUE
1264 | Petroleum Liquids | IC | 1.1 | N | Electric Utility | DFO | petroleum | TRUE
1264 | Petroleum Liquids | IC | 1.8 | N | Electric Utility | DFO | petroleum | TRUE
1264 | Petroleum Liquids | IC | 3 | N | Electric Utility | DFO | petroleum | TRUE
1264 | Petroleum Liquids | IC | 0.6 | N | Electric Utility | DFO | petroleum | TRUE
1264 | Petroleum Liquids | IC | 3.5 | N | Electric Utility | DFO | petroleum | TRUE
1264 | Petroleum Liquids | IC | 5.5 | N | Electric Utility | DFO | petroleum | TRUE
1265 | Natural Gas Internal Combustion Engine | IC | 1 | N | Electric Utility | NG | natural gas peaker | TRUE
1265 | Natural Gas Internal Combustion Engine | IC | 0.8 | N | Electric Utility | NG | natural gas peaker | TRUE
1265 | Natural Gas Internal Combustion Engine | IC | 1 | N | Electric Utility | NG | natural gas peaker | TRUE
1265 | Natural Gas Internal Combustion Engine | IC | 0.8 | N | Electric Utility | NG | natural gas peaker | TRUE
1266 | Petroleum Liquids | IC | 2 | N | Electric Utility | DFO | petroleum | TRUE
1266 | Petroleum Liquids | IC | 1.3 | N | Electric Utility | DFO | petroleum | TRUE
1266 | Petroleum Liquids | IC | 2.3 | N | Electric Utility | DFO | petroleum | TRUE
1266 | Natural Gas Internal Combustion Engine | IC | 1 | N | Electric Utility | NG | natural gas peaker | TRUE
1266 | Natural Gas Internal Combustion Engine | IC | 4.8 | N | Electric Utility | NG | natural gas peaker | TRUE
1268 | Natural Gas Fired Combustion Turbine | GT | 42 | N | Electric Utility | NG | natural gas peaker | TRUE
1268 | Natural Gas Internal Combustion Engine | IC | 2 | N | Electric Utility | NG | natural gas peaker | TRUE
1268 | Natural Gas Internal Combustion Engine | IC | 2 | N | Electric Utility | NG | natural gas peaker | TRUE
1270 | Natural Gas Steam Turbine | ST | 3 | N | Electric Utility | NG | natural gas peaker | TRUE
1270 | Natural Gas Steam Turbine | ST | 5 | N | Electric Utility | NG | natural gas peaker | TRUE
1270 | Natural Gas Internal Combustion Engine | IC | 0.9 | N | Electric Utility | NG | natural gas peaker | TRUE
1270 | Natural Gas Internal Combustion Engine | IC | 2 | N | Electric Utility | NG | natural gas peaker | TRUE
1270 | Natural Gas Internal Combustion Engine | IC | 5 | N | Electric Utility | NG | natural gas peaker | TRUE
1270 | Natural Gas Internal Combustion Engine | IC | 3.5 | N | Electric Utility | NG | natural gas peaker | TRUE
1270 | Natural Gas Internal Combustion Engine | IC | 3.5 | N | Electric Utility | NG | natural gas peaker | TRUE
1270 | Natural Gas Internal Combustion Engine | IC | 6.8 | N | Electric Utility | NG | natural gas peaker | TRUE
1271 | Petroleum Liquids | IC | 2 | N | Electric Utility | DFO | petroleum | TRUE
1271 | Petroleum Liquids | IC | 2 | N | Electric Utility | DFO | petroleum | TRUE
1271 | Natural Gas Steam Turbine | ST | 37 | N | Electric Utility | NG | natural gas peaker | TRUE
1272 | Petroleum Liquids | IC | 1.2 | N | Electric Utility | DFO | petroleum | TRUE
1272 | Petroleum Liquids | IC | 1 | N | Electric Utility | DFO | petroleum | TRUE
1272 | Petroleum Liquids | IC | 3.5 | N | Electric Utility | DFO | petroleum | TRUE
1272 | Petroleum Liquids | IC | 3.5 | N | Electric Utility | DFO | petroleum | TRUE
1272 | Petroleum Liquids | IC | 2.5 | N | Electric Utility | DFO | petroleum | TRUE
1272 | Petroleum Liquids | IC | 3 | N | Electric Utility | DFO | petroleum | TRUE
1274 | Petroleum Liquids | IC | 1.8 | N | Electric Utility | DFO | petroleum | TRUE
1274 | Petroleum Liquids | IC | 1.3 | N | Electric Utility | DFO | petroleum | TRUE
1274 | Petroleum Liquids | IC | 0.4 | N | Electric Utility | DFO | petroleum | TRUE
1274 | Petroleum Liquids | IC | 1 | N | Electric Utility | DFO | petroleum | TRUE
1274 | Petroleum Liquids | IC | 2.7 | N | Electric Utility | DFO | petroleum | TRUE
1276 | Petroleum Liquids | IC | 0.9 | N | Electric Utility | DFO | petroleum | TRUE
1276 | Petroleum Liquids | IC | 1 | N | Electric Utility | DFO | petroleum | TRUE
1276 | Petroleum Liquids | IC | 1 | N | Electric Utility | DFO | petroleum | TRUE
1276 | Petroleum Liquids | IC | 1 | N | Electric Utility | DFO | petroleum | TRUE
1278 | Petroleum Liquids | IC | 1.3 | N | Electric Utility | DFO | petroleum | TRUE
1278 | Petroleum Liquids | IC | 0.3 | N | Electric Utility | DFO | petroleum | TRUE
1278 | Petroleum Liquids | IC | 1.3 | N | Electric Utility | DFO | petroleum | TRUE
1278 | Petroleum Liquids | IC | 0.8 | N | Electric Utility | DFO | petroleum | TRUE
1278 | Petroleum Liquids | IC | 2.2 | N | Electric Utility | DFO | petroleum | TRUE
1278 | Petroleum Liquids | IC | 2.1 | N | Electric Utility | DFO | petroleum | TRUE
1278 | Petroleum Liquids | IC | 2.2 | N | Electric Utility | DFO | petroleum | TRUE
1279 | Natural Gas Internal Combustion Engine | IC | 1.1 | N | Electric Utility | NG | natural gas peaker | TRUE
1279 | Natural Gas Internal Combustion Engine | IC | 1.8 | N | Electric Utility | NG | natural gas peaker | TRUE
1279 | Natural Gas Internal Combustion Engine | IC | 3.2 | N | Electric Utility | NG | natural gas peaker | TRUE
1279 | Natural Gas Internal Combustion Engine | IC | 3.4 | N | Electric Utility | NG | natural gas peaker | TRUE
1280 | Natural Gas Internal Combustion Engine | IC | 1.8 | N | Electric Utility | NG | natural gas peaker | TRUE
1280 | Natural Gas Internal Combustion Engine | IC | 3.5 | N | Electric Utility | NG | natural gas peaker | TRUE
1280 | Natural Gas Internal Combustion Engine | IC | 0.8 | N | Electric Utility | NG | natural gas peaker | TRUE
1280 | Natural Gas Internal Combustion Engine | IC | 1.1 | N | Electric Utility | NG | natural gas peaker | TRUE
1280 | Petroleum Liquids | IC | 0.7 | N | Electric Utility | DFO | petroleum | TRUE
1280 | Natural Gas Internal Combustion Engine | IC | 1.8 | N | Electric Utility | NG | natural gas peaker | TRUE
1280 | Natural Gas Internal Combustion Engine | IC | 1.8 | N | Electric Utility | NG | natural gas peaker | TRUE
1280 | Natural Gas Internal Combustion Engine | IC | 4.6 | N | Electric Utility | NG | natural gas peaker | TRUE
1283 | Petroleum Liquids | IC | 1.5 | N | Electric Utility | DFO | petroleum | TRUE
1285 | Natural Gas Internal Combustion Engine | IC | 1.1 | N | Electric Utility | NG | natural gas peaker | TRUE
1285 | Natural Gas Internal Combustion Engine | IC | 1.1 | N | Electric Utility | NG | natural gas peaker | TRUE
1285 | Natural Gas Internal Combustion Engine | IC | 0.6 | N | Electric Utility | NG | natural gas peaker | TRUE
1285 | Natural Gas Internal Combustion Engine | IC | 1 | N | Electric Utility | NG | natural gas peaker | TRUE
1285 | Natural Gas Internal Combustion Engine | IC | 1.2 | N | Electric Utility | NG | natural gas peaker | TRUE
1285 | Natural Gas Internal Combustion Engine | IC | 1.2 | N | Electric Utility | NG | natural gas peaker | TRUE
1286 | Petroleum Liquids | IC | 1.1 | N | Electric Utility | DFO | petroleum | TRUE
1286 | Natural Gas Internal Combustion Engine | IC | 2 | N | Electric Utility | NG | natural gas peaker | TRUE
1286 | Natural Gas Internal Combustion Engine | IC | 4 | N | Electric Utility | NG | natural gas peaker | TRUE
1286 | Natural Gas Internal Combustion Engine | IC | 7 | N | Electric Utility | NG | natural gas peaker | TRUE
1287 | Petroleum Liquids | IC | 1.8 | N | Electric Utility | DFO | petroleum | TRUE
1287 | Petroleum Liquids | IC | 2.2 | N | Electric Utility | DFO | petroleum | TRUE
1287 | Natural Gas Internal Combustion Engine | IC | 3 | N | Electric Utility | NG | natural gas peaker | TRUE
1287 | Natural Gas Internal Combustion Engine | IC | 3 | N | Electric Utility | NG | natural gas peaker | TRUE
1287 | Petroleum Liquids | IC | 1.4 | N | Electric Utility | DFO | petroleum | TRUE
1287 | Petroleum Liquids | IC | 2.4 | N | Electric Utility | DFO | petroleum | TRUE
1287 | Petroleum Liquids | IC | 3.8 | N | Electric Utility | DFO | petroleum | TRUE
1287 | Petroleum Liquids | IC | 1.8 | N | Electric Utility | DFO | petroleum | TRUE
1291 | Natural Gas Internal Combustion Engine | IC | 5 | N | Electric Utility | NG | natural gas peaker | TRUE
1291 | Petroleum Liquids | IC | 2.9 | N | Electric Utility | DFO | petroleum | TRUE
1291 | Natural Gas Internal Combustion Engine | IC | 5 | N | Electric Utility | NG | natural gas peaker | TRUE
1291 | Petroleum Liquids | IC | 2.9 | N | Electric Utility | DFO | petroleum | TRUE
1291 | Petroleum Liquids | IC | 2.9 | N | Electric Utility | DFO | petroleum | TRUE
1291 | Petroleum Liquids | IC | 2.9 | N | Electric Utility | DFO | petroleum | TRUE
1291 | Petroleum Liquids | IC | 2.9 | N | Electric Utility | DFO | petroleum | TRUE
1292 | Petroleum Liquids | IC | 2.5 | N | Electric Utility | DFO | petroleum | TRUE
1294 | Natural Gas Steam Turbine | ST | 41.9 | N | Electric Utility | NG | natural gas peaker | TRUE
1294 | Natural Gas Steam Turbine | ST | 41.9 | N | Electric Utility | NG | natural gas peaker | TRUE
1294 | Natural Gas Steam Turbine | ST | 56.5 | N | Electric Utility | NG | natural gas peaker | TRUE
1295 | Petroleum Liquids | GT | 56 | N | Electric Utility | DFO | petroleum | TRUE
1295 | Petroleum Liquids | GT | 46 | N | Electric Utility | DFO | petroleum | TRUE
1296 | Natural Gas Internal Combustion Engine | IC | 1.9 | N | Electric Utility | NG | natural gas peaker | TRUE
1296 | Natural Gas Internal Combustion Engine | IC | 1.9 | N | Electric Utility | NG | natural gas peaker | TRUE
1296 | Natural Gas Internal Combustion Engine | IC | 3.4 | N | Electric Utility | NG | natural gas peaker | TRUE
1296 | Natural Gas Internal Combustion Engine | IC | 2.1 | N | Electric Utility | NG | natural gas peaker | TRUE
1296 | Natural Gas Internal Combustion Engine | IC | 2.4 | N | Electric Utility | NG | natural gas peaker | TRUE
1296 | Natural Gas Internal Combustion Engine | IC | 6.3 | N | Electric Utility | NG | natural gas peaker | TRUE
1297 | Petroleum Liquids | IC | 1.1 | N | Electric Utility | DFO | petroleum | TRUE
1297 | Petroleum Liquids | IC | 1.1 | N | Electric Utility | DFO | petroleum | TRUE
1297 | Petroleum Liquids | IC | 1.5 | N | Electric Utility | DFO | petroleum | TRUE
1297 | Petroleum Liquids | IC | 1.8 | N | Electric Utility | DFO | petroleum | TRUE
1299 | Petroleum Liquids | IC | 2 | N | Electric Utility | DFO | petroleum | TRUE
1299 | Petroleum Liquids | IC | 2 | N | Electric Utility | DFO | petroleum | TRUE
1299 | Petroleum Liquids | IC | 2 | N | Electric Utility | DFO | petroleum | TRUE
1299 | Petroleum Liquids | IC | 2 | N | Electric Utility | DFO | petroleum | TRUE
1299 | Petroleum Liquids | IC | 2 | N | Electric Utility | DFO | petroleum | TRUE
1299 | Petroleum Liquids | IC | 6 | N | Electric Utility | DFO | petroleum | TRUE
1300 | Petroleum Liquids | IC | 1.1 | N | Electric Utility | DFO | petroleum | TRUE
1300 | Petroleum Liquids | IC | 1.1 | N | Electric Utility | DFO | petroleum | TRUE
1300 | Petroleum Liquids | IC | 0.6 | N | Electric Utility | DFO | petroleum | TRUE
1300 | Petroleum Liquids | IC | 1.1 | N | Electric Utility | DFO | petroleum | TRUE
1300 | Petroleum Liquids | IC | 3 | N | Electric Utility | DFO | petroleum | TRUE
1300 | Petroleum Liquids | IC | 1.8 | N | Electric Utility | DFO | petroleum | TRUE
1305 | Natural Gas Fired Combustion Turbine | GT | 50.6 | N | Electric Utility | NG | natural gas peaker | TRUE
1305 | Petroleum Liquids | GT | 52.2 | N | Electric Utility | DFO | petroleum | TRUE
1305 | Natural Gas Fired Combustion Turbine | GT | 51.9 | N | Electric Utility | NG | natural gas peaker | TRUE
1306 | Natural Gas Internal Combustion Engine | IC | 0.8 | N | Electric Utility | NG | natural gas peaker | TRUE
1306 | Natural Gas Internal Combustion Engine | IC | 1.1 | N | Electric Utility | NG | natural gas peaker | TRUE
1306 | Natural Gas Internal Combustion Engine | IC | 1.3 | N | Electric Utility | NG | natural gas peaker | TRUE
1306 | Petroleum Liquids | IC | 1.5 | N | Electric Utility | DFO | petroleum | TRUE
1306 | Natural Gas Internal Combustion Engine | IC | 1.9 | N | Electric Utility | NG | natural gas peaker | TRUE
1307 | Natural Gas Internal Combustion Engine | IC | 1.2 | N | Electric Utility | NG | natural gas peaker | TRUE
1307 | Natural Gas Internal Combustion Engine | IC | 0.5 | N | Electric Utility | NG | natural gas peaker | TRUE
1307 | Natural Gas Internal Combustion Engine | IC | 1.8 | N | Electric Utility | NG | natural gas peaker | TRUE
1307 | Natural Gas Internal Combustion Engine | IC | 2.7 | N | Electric Utility | NG | natural gas peaker | TRUE
1307 | Petroleum Liquids | IC | 1.8 | N | Electric Utility | DFO | petroleum | TRUE
1312 | Petroleum Liquids | IC | 0.9 | N | Electric Utility | DFO | petroleum | TRUE
1312 | Petroleum Liquids | IC | 0.6 | N | Electric Utility | DFO | petroleum | TRUE
1312 | Petroleum Liquids | IC | 1.2 | N | Electric Utility | DFO | petroleum | TRUE
1312 | Petroleum Liquids | IC | 1.3 | N | Electric Utility | DFO | petroleum | TRUE
1312 | Petroleum Liquids | IC | 1.2 | N | Electric Utility | DFO | petroleum | TRUE
1313 | Natural Gas Internal Combustion Engine | IC | 0.9 | N | Electric Utility | NG | natural gas peaker | TRUE
1313 | Petroleum Liquids | IC | 0.7 | N | Electric Utility | DFO | petroleum | TRUE
1313 | Natural Gas Internal Combustion Engine | IC | 1.1 | N | Electric Utility | NG | natural gas peaker | TRUE
1313 | Natural Gas Internal Combustion Engine | IC | 1.9 | N | Electric Utility | NG | natural gas peaker | TRUE
1313 | Natural Gas Internal Combustion Engine | IC | 1.9 | N | Electric Utility | NG | natural gas peaker | TRUE
1313 | Natural Gas Internal Combustion Engine | IC | 1.5 | N | Electric Utility | NG | natural gas peaker | TRUE
1313 | Petroleum Liquids | IC | 0.7 | N | Electric Utility | DFO | petroleum | TRUE
1313 | Natural Gas Internal Combustion Engine | IC | 1.9 | N | Electric Utility | NG | natural gas peaker | TRUE
1313 | Natural Gas Internal Combustion Engine | IC | 0.9 | N | Electric Utility | NG | natural gas peaker | TRUE
1314 | Petroleum Liquids | IC | 1.8 | N | Electric Utility | DFO | petroleum | TRUE
1314 | Petroleum Liquids | IC | 1 | N | Electric Utility | DFO | petroleum | TRUE
1314 | Petroleum Liquids | IC | 2.8 | N | Electric Utility | DFO | petroleum | TRUE
1315 | Petroleum Liquids | IC | 1.4 | N | Electric Utility | DFO | petroleum | TRUE
1315 | Petroleum Liquids | IC | 1.2 | N | Electric Utility | DFO | petroleum | TRUE
1315 | Petroleum Liquids | IC | 0.6 | N | Electric Utility | DFO | petroleum | TRUE
1315 | Natural Gas Internal Combustion Engine | IC | 0.4 | N | Electric Utility | NG | natural gas peaker | TRUE
1315 | Natural Gas Internal Combustion Engine | IC | 0.4 | N | Electric Utility | NG | natural gas peaker | TRUE
1315 | Natural Gas Internal Combustion Engine | IC | 0.6 | N | Electric Utility | NG | natural gas peaker | TRUE
1316 | Natural Gas Fired Combustion Turbine | GT | 8 | N | Electric Utility | NG | natural gas peaker | TRUE
1316 | Natural Gas Internal Combustion Engine | IC | 3.2 | N | Electric Utility | NG | natural gas peaker | TRUE
1316 | Natural Gas Internal Combustion Engine | IC | 3 | N | Electric Utility | NG | natural gas peaker | TRUE
1316 | Natural Gas Internal Combustion Engine | IC | 5.9 | N | Electric Utility | NG | natural gas peaker | TRUE
1316 | Natural Gas Internal Combustion Engine | IC | 5.9 | N | Electric Utility | NG | natural gas peaker | TRUE
1317 | Natural Gas Steam Turbine | ST | 13 | N | Electric Utility | NG | natural gas peaker | TRUE
1317 | Petroleum Liquids | IC | 1.5 | N | Electric Utility | DFO | petroleum | TRUE
1319 | Natural Gas Internal Combustion Engine | IC | 3.2 | N | Electric Utility | NG | natural gas peaker | TRUE
1319 | Natural Gas Internal Combustion Engine | IC | 3.2 | N | Electric Utility | NG | natural gas peaker | TRUE
1319 | Natural Gas Internal Combustion Engine | IC | 3 | N | Electric Utility | NG | natural gas peaker | TRUE
1319 | Petroleum Liquids | IC | 2.5 | N | Electric Utility | DFO | petroleum | TRUE
1319 | Petroleum Liquids | IC | 2.5 | N | Electric Utility | DFO | petroleum | TRUE
1320 | Petroleum Liquids | IC | 2.7 | N | Electric Utility | DFO | petroleum | TRUE
1320 | Natural Gas Internal Combustion Engine | IC | 4.1 | N | Electric Utility | NG | natural gas peaker | TRUE
1320 | Petroleum Liquids | IC | 1.2 | N | Electric Utility | DFO | petroleum | TRUE
1320 | Petroleum Liquids | IC | 0.6 | N | Electric Utility | DFO | petroleum | TRUE
1320 | Petroleum Liquids | IC | 0.7 | N | Electric Utility | DFO | petroleum | TRUE
1320 | Petroleum Liquids | IC | 1.2 | N | Electric Utility | DFO | petroleum | TRUE
1320 | Petroleum Liquids | IC | 1.2 | N | Electric Utility | DFO | petroleum | TRUE
1320 | Petroleum Liquids | IC | 1.8 | N | Electric Utility | DFO | petroleum | TRUE
1320 | Petroleum Liquids | IC | 2.1 | N | Electric Utility | DFO | petroleum | TRUE
1320 | Petroleum Liquids | IC | 2.1 | N | Electric Utility | DFO | petroleum | TRUE
1320 | Petroleum Liquids | IC | 1 | N | Electric Utility | DFO | petroleum | TRUE
1321 | Petroleum Liquids | IC | 1.5 | N | Electric Utility | DFO | petroleum | TRUE
1321 | Petroleum Liquids | IC | 2.7 | N | Electric Utility | DFO | petroleum | TRUE
1321 | Petroleum Liquids | IC | 0.9 | N | Electric Utility | DFO | petroleum | TRUE
1322 | Petroleum Liquids | IC | 1.3 | N | Electric Utility | DFO | petroleum | TRUE
1322 | Petroleum Liquids | IC | 1.7 | N | Electric Utility | DFO | petroleum | TRUE
1322 | Petroleum Liquids | IC | 2 | N | Electric Utility | DFO | petroleum | TRUE
1324 | Natural Gas Internal Combustion Engine | IC | 1 | N | Electric Utility | NG | natural gas peaker | TRUE
1324 | Natural Gas Internal Combustion Engine | IC | 1 | N | Electric Utility | NG | natural gas peaker | TRUE
1324 | Natural Gas Internal Combustion Engine | IC | 0.4 | N | Electric Utility | NG | natural gas peaker | TRUE
1324 | Natural Gas Internal Combustion Engine | IC | 0.6 | N | Electric Utility | NG | natural gas peaker | TRUE
1325 | Petroleum Liquids | IC | 1.4 | N | Electric Utility | DFO | petroleum | TRUE
1325 | Petroleum Liquids | IC | 1.1 | N | Electric Utility | DFO | petroleum | TRUE
1326 | Petroleum Liquids | IC | 1.3 | N | Electric Utility | DFO | petroleum | TRUE
1326 | Petroleum Liquids | IC | 0.4 | N | Electric Utility | DFO | petroleum | TRUE
1326 | Petroleum Liquids | IC | 2.2 | N | Electric Utility | DFO | petroleum | TRUE
1326 | Petroleum Liquids | IC | 0.8 | N | Electric Utility | DFO | petroleum | TRUE
1326 | Petroleum Liquids | IC | 1.2 | N | Electric Utility | DFO | petroleum | TRUE
1326 | Petroleum Liquids | IC | 1.2 | N | Electric Utility | DFO | petroleum | TRUE
1326 | Petroleum Liquids | IC | 1.2 | N | Electric Utility | DFO | petroleum | TRUE
1327 | Natural Gas Internal Combustion Engine | IC | 0.9 | N | Electric Utility | NG | natural gas peaker | TRUE
1327 | Natural Gas Internal Combustion Engine | IC | 0.9 | N | Electric Utility | NG | natural gas peaker | TRUE
1327 | Natural Gas Internal Combustion Engine | IC | 1.7 | N | Electric Utility | NG | natural gas peaker | TRUE
1327 | Natural Gas Internal Combustion Engine | IC | 0.5 | N | Electric Utility | NG | natural gas peaker | TRUE
1327 | Natural Gas Internal Combustion Engine | IC | 1 | N | Electric Utility | NG | natural gas peaker | TRUE
1328 | Natural Gas Internal Combustion Engine | IC | 1.3 | N | Electric Utility | NG | natural gas peaker | TRUE
1328 | Natural Gas Internal Combustion Engine | IC | 3.2 | N | Electric Utility | NG | natural gas peaker | TRUE
1328 | Natural Gas Internal Combustion Engine | IC | 1.3 | N | Electric Utility | NG | natural gas peaker | TRUE
1328 | Natural Gas Internal Combustion Engine | IC | 1.1 | N | Electric Utility | NG | natural gas peaker | TRUE
1328 | Natural Gas Internal Combustion Engine | IC | 2 | N | Electric Utility | NG | natural gas peaker | TRUE
1328 | Natural Gas Internal Combustion Engine | IC | 2.4 | N | Electric Utility | NG | natural gas peaker | TRUE
1328 | Natural Gas Internal Combustion Engine | IC | 1.3 | N | Electric Utility | NG | natural gas peaker | TRUE
1328 | Natural Gas Internal Combustion Engine | IC | 1.3 | N | Electric Utility | NG | natural gas peaker | TRUE
1328 | Natural Gas Internal Combustion Engine | IC | 1.3 | N | Electric Utility | NG | natural gas peaker | TRUE
1329 | Petroleum Liquids | IC | 1 | N | Electric Utility | DFO | petroleum | TRUE
1329 | Petroleum Liquids | IC | 0.8 | N | Electric Utility | DFO | petroleum | TRUE
1329 | Petroleum Liquids | IC | 0.7 | N | Electric Utility | DFO | petroleum | TRUE
1329 | Petroleum Liquids | IC | 0.4 | N | Electric Utility | DFO | petroleum | TRUE
1329 | Petroleum Liquids | IC | 1.3 | N | Electric Utility | DFO | petroleum | TRUE
1329 | Petroleum Liquids | IC | 0.9 | N | Electric Utility | DFO | petroleum | TRUE
1329 | Petroleum Liquids | IC | 2.3 | N | Electric Utility | DFO | petroleum | TRUE
1330 | Natural Gas Steam Turbine | ST | 19.5 | N | Electric Utility | NG | natural gas peaker | TRUE
1330 | Petroleum Liquids | IC | 2 | N | Electric Utility | DFO | petroleum | TRUE
1330 | Petroleum Liquids | IC | 2 | N | Electric Utility | DFO | petroleum | TRUE
1332 | Natural Gas Fired Combustion Turbine | GT | 11.1 | N | Electric Utility | NG | natural gas peaker | TRUE
1336 | Natural Gas Steam Turbine | ST | 92.7 | N | Electric Utility | NG | natural gas peaker | TRUE
1336 | Natural Gas Fired Combustion Turbine | GT | 12.8 | N | Electric Utility | NG | natural gas peaker | TRUE
1336 | Natural Gas Fired Combustion Turbine | GT | 49.4 | N | Electric Utility | NG | natural gas peaker | TRUE
1336 | Natural Gas Fired Combustion Turbine | GT | 48.4 | N | Electric Utility | NG | natural gas peaker | TRUE
1353 | Natural Gas Steam Turbine | ST | 260 | N | Electric Utility | NG | natural gas peaker | TRUE
1354 | Conventional Hydroelectric | HY | 10.5 | N | Electric Utility | WAT | hydro | TRUE
1354 | Conventional Hydroelectric | HY | 10.5 | N | Electric Utility | WAT | hydro | TRUE
1354 | Conventional Hydroelectric | HY | 10.5 | N | Electric Utility | WAT | hydro | TRUE
1355 | Natural Gas Fired Combustion Turbine | GT | 121 | N | Electric Utility | NG | natural gas peaker | TRUE
1355 | Natural Gas Fired Combustion Turbine | GT | 121 | N | Electric Utility | NG | natural gas peaker | TRUE
1355 | Conventional Steam Coal | ST | 412 | N | Electric Utility | BIT | hard coal | TRUE
1355 | Natural Gas Fired Combustion Turbine | GT | 130 | N | Electric Utility | NG | natural gas peaker | TRUE
1355 | Natural Gas Fired Combustion Turbine | GT | 146 | N | Electric Utility | NG | natural gas peaker | TRUE
1355 | Natural Gas Fired Combustion Turbine | GT | 146 | N | Electric Utility | NG | natural gas peaker | TRUE
1355 | Natural Gas Fired Combustion Turbine | GT | 121 | N | Electric Utility | NG | natural gas peaker | TRUE
1355 | Natural Gas Fired Combustion Turbine | GT | 121 | N | Electric Utility | NG | natural gas peaker | TRUE
1355 | Solar Photovoltaic | PV | 10 | N | Electric Utility | SUN | solar PV | TRUE
1356 | Conventional Steam Coal | ST | 474 | N | Electric Utility | RC | hard coal | TRUE
1356 | Conventional Steam Coal | ST | 495 | N | Electric Utility | RC | hard coal | TRUE
1356 | Conventional Steam Coal | ST | 485 | N | Electric Utility | RC | hard coal | TRUE
1356 | Conventional Steam Coal | ST | 465 | N | Electric Utility | RC | hard coal | TRUE
1358 | Natural Gas Fired Combustion Turbine | GT | 12 | N | Electric Utility | NG | natural gas peaker | TRUE
1358 | Natural Gas Fired Combustion Turbine | GT | 12 | N | Electric Utility | NG | natural gas peaker | TRUE
1359 | Conventional Hydroelectric | HY | 0.7 | N | IPP Non-CHP | WAT | hydro | TRUE
1359 | Conventional Hydroelectric | HY | 0.9 | N | IPP Non-CHP | WAT | hydro | TRUE
1359 | Conventional Hydroelectric | HY | 0.7 | N | IPP Non-CHP | WAT | hydro | TRUE
1363 | Natural Gas Fired Combined Cycle | CT | 213 | N | Electric Utility | NG | natural gas nonpeaker | TRUE
1363 | Natural Gas Fired Combined Cycle | CT | 213 | N | Electric Utility | NG | natural gas nonpeaker | TRUE
1363 | Natural Gas Fired Combined Cycle | CA | 237 | N | Electric Utility | NG | natural gas nonpeaker | TRUE
1364 | Conventional Steam Coal | ST | 300 | N | Electric Utility | BIT | hard coal | TRUE
1364 | Conventional Steam Coal | ST | 297 | N | Electric Utility | BIT | hard coal | TRUE
1364 | Conventional Steam Coal | ST | 391 | N | Electric Utility | BIT | hard coal | TRUE
1364 | Conventional Steam Coal | ST | 477 | N | Electric Utility | BIT | hard coal | TRUE
1365 | Conventional Hydroelectric | HY | 12.6 | N | Electric Utility | WAT | hydro | TRUE
1365 | Conventional Hydroelectric | HY | 12.6 | N | Electric Utility | WAT | hydro | TRUE
1365 | Conventional Hydroelectric | HY | 12.6 | N | Electric Utility | WAT | hydro | TRUE
1365 | Conventional Hydroelectric | HY | 12.6 | N | Electric Utility | WAT | hydro | TRUE
1365 | Conventional Hydroelectric | HY | 12.6 | N | Electric Utility | WAT | hydro | TRUE
1365 | Conventional Hydroelectric | HY | 12.6 | N | Electric Utility | WAT | hydro | TRUE
1365 | Conventional Hydroelectric | HY | 12.6 | N | Electric Utility | WAT | hydro | TRUE
1365 | Conventional Hydroelectric | HY | 12.6 | N | Electric Utility | WAT | hydro | TRUE
1366 | Natural Gas Fired Combustion Turbine | GT | 12 | N | Electric Utility | NG | natural gas peaker | TRUE
1366 | Natural Gas Fired Combustion Turbine | GT | 23 | N | Electric Utility | NG | natural gas peaker | TRUE
1366 | Natural Gas Fired Combustion Turbine | GT | 147 | N | Electric Utility | NG | natural gas peaker | TRUE
1368 | Natural Gas Fired Combustion Turbine | GT | 14 | N | Electric Utility | NG | natural gas peaker | TRUE
1371 | Conventional Hydroelectric | HY | 37 | N | Electric Utility | WAT | hydro | TRUE
1371 | Conventional Hydroelectric | HY | 37 | N | Electric Utility | WAT | hydro | TRUE
1371 | Conventional Hydroelectric | HY | 37 | N | Electric Utility | WAT | hydro | TRUE
1371 | Conventional Hydroelectric | HY | 37 | N | Electric Utility | WAT | hydro | TRUE
1374 | Conventional Steam Coal | ST | 137 | N | Electric Utility | BIT | hard coal | TRUE
1374 | Conventional Steam Coal | ST | 262.8 | N | Electric Utility | BIT | hard coal | TRUE
1376 | Petroleum Liquids | IC | 1.4 | N | Electric Utility | DFO | petroleum | TRUE
1376 | Petroleum Liquids | IC | 1.4 | N | Electric Utility | DFO | petroleum | TRUE
1376 | Petroleum Liquids | IC | 0.8 | N | Electric Utility | DFO | petroleum | TRUE
1376 | Petroleum Liquids | IC | 1.1 | N | Electric Utility | DFO | petroleum | TRUE
1376 | Petroleum Liquids | IC | 1.2 | N | Electric Utility | DFO | petroleum | TRUE
1376 | Petroleum Liquids | IC | 3 | N | Electric Utility | DFO | petroleum | TRUE
1376 | Petroleum Liquids | IC | 3 | N | Electric Utility | DFO | petroleum | TRUE
1377 | Conventional Hydroelectric | HY | 44 | N | Electric Utility | WAT | hydro | TRUE
1377 | Conventional Hydroelectric | HY | 45.4 | N | Electric Utility | WAT | hydro | TRUE
1377 | Conventional Hydroelectric | HY | 44.9 | N | Electric Utility | WAT | hydro | TRUE
1377 | Conventional Hydroelectric | HY | 43.1 | N | Electric Utility | WAT | hydro | TRUE
1377 | Conventional Hydroelectric | HY | 45.1 | N | Electric Utility | WAT | hydro | TRUE
1378 | Conventional Steam Coal | ST | 971 | N | Electric Utility | BIT | hard coal | TRUE
1378 | Natural Gas Fired Combined Cycle | CT | 211 | N | Electric Utility | NG | natural gas nonpeaker | TRUE
1378 | Natural Gas Fired Combined Cycle | CT | 211 | N | Electric Utility | NG | natural gas nonpeaker | TRUE
1378 | Natural Gas Fired Combined Cycle | CT | 211 | N | Electric Utility | NG | natural gas nonpeaker | TRUE
1378 | Natural Gas Fired Combined Cycle | CA | 467 | N | Electric Utility | NG | natural gas nonpeaker | TRUE
1379 | Conventional Steam Coal | ST | 134 | N | Electric Utility | SUB | hard coal | TRUE
1379 | Conventional Steam Coal | ST | 134 | N | Electric Utility | SUB | hard coal | TRUE
1379 | Conventional Steam Coal | ST | 134 | N | Electric Utility | SUB | hard coal | TRUE
1379 | Conventional Steam Coal | ST | 134 | N | Electric Utility | SUB | hard coal | TRUE
1379 | Conventional Steam Coal | ST | 134 | N | Electric Utility | SUB | hard coal | TRUE
1379 | Conventional Steam Coal | ST | 134 | N | Electric Utility | SUB | hard coal | TRUE
1379 | Conventional Steam Coal | ST | 134 | N | Electric Utility | SUB | hard coal | TRUE
1379 | Conventional Steam Coal | ST | 134 | N | Electric Utility | SUB | hard coal | TRUE
1379 | Conventional Steam Coal | ST | 134 | N | Electric Utility | SUB | hard coal | TRUE
1380 | Conventional Hydroelectric | HY | 52 | N | Electric Utility | WAT | hydro | TRUE
1380 | Conventional Hydroelectric | HY | 52 | N | Electric Utility | WAT | hydro | TRUE
1380 | Conventional Hydroelectric | HY | 52 | N | Electric Utility | WAT | hydro | TRUE
1380 | Conventional Hydroelectric | HY | 52 | N | Electric Utility | WAT | hydro | TRUE
1380 | Conventional Hydroelectric | HY | 52 | N | Electric Utility | WAT | hydro | TRUE
1380 | Conventional Hydroelectric | HY | 52 | N | Electric Utility | WAT | hydro | TRUE
1381 | Conventional Steam Coal | ST | 150 | N | Electric Utility | BIT | hard coal | TRUE
1381 | Conventional Steam Coal | ST | 138 | N | Electric Utility | BIT | hard coal | TRUE
1381 | Conventional Steam Coal | ST | 155 | N | Electric Utility | BIT | hard coal | TRUE
1383 | Conventional Steam Coal | ST | 65 | N | Electric Utility | BIT | hard coal | TRUE
1383 | Natural Gas Fired Combustion Turbine | GT | 58 | N | Electric Utility | NG | natural gas peaker | TRUE
1384 | Conventional Steam Coal | ST | 116 | N | Electric Utility | BIT | hard coal | TRUE
1384 | Conventional Steam Coal | ST | 225 | N | Electric Utility | BIT | hard coal | TRUE
1391 | Other Gases | ST | 18 | Y | Industrial CHP | OG | other | FALSE
1391 | Other Gases | ST | 55 | Y | Industrial CHP | OG | other | FALSE
1391 | Other Gases | ST | 55 | Y | Industrial CHP | OG | other | FALSE
1391 | Other Gases | GT | 100 | Y | Industrial CHP | OG | other | FALSE
1391 | Other Gases | GT | 154.4 | Y | Industrial CHP | OG | other | FALSE
1392 | Natural Gas Steam Turbine | ST | 40 | N | Electric Utility | NG | natural gas peaker | TRUE
1392 | Natural Gas Steam Turbine | ST | 40 | N | Electric Utility | NG | natural gas peaker | TRUE
1392 | Natural Gas Steam Turbine | ST | 58 | N | Electric Utility | NG | natural gas peaker | TRUE
1393 | Petroleum Coke | ST | 97.2 | Y | Electric Utility | PC | petroleum | TRUE
1393 | Petroleum Coke | ST | 93.2 | Y | Electric Utility | PC | petroleum | TRUE
1393 | Natural Gas Steam Turbine | ST | 424.7 | N | Electric Utility | NG | natural gas peaker | TRUE
1393 | Conventional Steam Coal | ST | 550 | N | Electric Utility | SUB | hard coal | TRUE
1396 | Natural Gas Fired Combined Cycle | CA | 99.5 | N | Electric Utility | NG | natural gas nonpeaker | TRUE
1396 | Natural Gas Fired Combined Cycle | CA | 179.8 | N | Electric Utility | NG | natural gas nonpeaker | TRUE
1396 | Natural Gas Fired Combined Cycle | CT | 152.3 | N | Electric Utility | NG | natural gas nonpeaker | TRUE
1396 | Natural Gas Fired Combined Cycle | CT | 154.4 | N | Electric Utility | NG | natural gas nonpeaker | TRUE
1396 | Natural Gas Fired Combined Cycle | CT | 151.6 | N | Electric Utility | NG | natural gas nonpeaker | TRUE
1400 | Natural Gas Steam Turbine | ST | 326.6 | N | Electric Utility | NG | natural gas peaker | TRUE
1400 | Natural Gas Fired Combustion Turbine | GT | 34 | N | Electric Utility | NG | natural gas peaker | TRUE
1402 | Natural Gas Steam Turbine | ST | 415 | N | Electric Utility | NG | natural gas peaker | TRUE
1402 | Natural Gas Steam Turbine | ST | 517.4 | N | Electric Utility | NG | natural gas peaker | TRUE
1403 | Natural Gas Steam Turbine | ST | 743.8 | N | Electric Utility | NG | natural gas peaker | TRUE
1403 | Natural Gas Steam Turbine | ST | 729.5 | N | Electric Utility | NG | natural gas peaker | TRUE
1403 | Natural Gas Fired Combined Cycle | CT | 168 | N | Electric Utility | NG | natural gas nonpeaker | TRUE
1403 | Natural Gas Fired Combined Cycle | CT | 168 | N | Electric Utility | NG | natural gas nonpeaker | TRUE
1403 | Natural Gas Fired Combined Cycle | CA | 553.2 | N | Electric Utility | NG | natural gas nonpeaker | TRUE
1404 | Natural Gas Fired Combustion Turbine | GT | 47 | N | Electric Utility | NG | natural gas peaker | TRUE
1416 | Natural Gas Steam Turbine | ST | 110 | N | Electric Utility | NG | natural gas peaker | TRUE
1417 | Natural Gas Steam Turbine | ST | 26 | N | Electric Utility | NG | natural gas peaker | TRUE
1417 | Natural Gas Steam Turbine | ST | 109 | N | Electric Utility | NG | natural gas peaker | TRUE
1417 | Natural Gas Steam Turbine | ST | 108 | N | Electric Utility | NG | natural gas peaker | TRUE
1439 | Natural Gas Steam Turbine | ST | 10 | N | Electric Utility | NG | natural gas peaker | TRUE
1439 | Natural Gas Steam Turbine | ST | 23.5 | N | Electric Utility | NG | natural gas peaker | TRUE
1439 | Natural Gas Steam Turbine | ST | 34 | N | Electric Utility | NG | natural gas peaker | TRUE
1453 | Natural Gas Internal Combustion Engine | IC | 1.8 | N | Electric Utility | NG | natural gas peaker | TRUE
1453 | Natural Gas Internal Combustion Engine | IC | 0.6 | N | Electric Utility | NG | natural gas peaker | TRUE
1453 | Natural Gas Internal Combustion Engine | IC | 0.7 | N | Electric Utility | NG | natural gas peaker | TRUE
1453 | Natural Gas Internal Combustion Engine | IC | 1.2 | N | Electric Utility | NG | natural gas peaker | TRUE
1453 | Natural Gas Internal Combustion Engine | IC | 1.2 | N | Electric Utility | NG | natural gas peaker | TRUE
1453 | Natural Gas Internal Combustion Engine | IC | 1.5 | N | Electric Utility | NG | natural gas peaker | TRUE
1456 | Petroleum Liquids | IC | 3.4 | N | Electric Utility | DFO | petroleum | TRUE
1456 | Petroleum Liquids | IC | 3.6 | N | Electric Utility | DFO | petroleum | TRUE
1464 | Natural Gas Steam Turbine | ST | 110 | N | IPP Non-CHP | NG | natural gas peaker | TRUE
1464 | Natural Gas Steam Turbine | ST | 110 | N | IPP Non-CHP | NG | natural gas peaker | TRUE
1464 | Natural Gas Fired Combustion Turbine | GT | 105 | N | IPP Non-CHP | NG | natural gas peaker | TRUE
1464 | Natural Gas Fired Combustion Turbine | GT | 105 | N | IPP Non-CHP | NG | natural gas peaker | TRUE
1469 | Conventional Hydroelectric | HY | 2.6 | N | IPP Non-CHP | WAT | hydro | TRUE
1469 | Conventional Hydroelectric | HY | 2.1 | N | IPP Non-CHP | WAT | hydro | TRUE
1469 | Conventional Hydroelectric | HY | 2.1 | N | IPP Non-CHP | WAT | hydro | TRUE
1469 | Conventional Hydroelectric | HY | 2.5 | N | IPP Non-CHP | WAT | hydro | TRUE
1475 | Conventional Hydroelectric | HY | 0.7 | N | IPP Non-CHP | WAT | hydro | TRUE
1475 | Conventional Hydroelectric | HY | 0.7 | N | IPP Non-CHP | WAT | hydro | TRUE
1475 | Conventional Hydroelectric | HY | 1.6 | N | IPP Non-CHP | WAT | hydro | TRUE
1475 | Conventional Hydroelectric | HY | 1.6 | N | IPP Non-CHP | WAT | hydro | TRUE
1475 | Conventional Hydroelectric | HY | 1.6 | N | IPP Non-CHP | WAT | hydro | TRUE
1475 | Conventional Hydroelectric | HY | 1.6 | N | IPP Non-CHP | WAT | hydro | TRUE
1478 | Conventional Hydroelectric | HY | 0.5 | N | IPP Non-CHP | WAT | hydro | TRUE
1478 | Conventional Hydroelectric | HY | 0.5 | N | IPP Non-CHP | WAT | hydro | TRUE
1478 | Conventional Hydroelectric | HY | 0.5 | N | IPP Non-CHP | WAT | hydro | TRUE
1478 | Conventional Hydroelectric | HY | 0.6 | N | IPP Non-CHP | WAT | hydro | TRUE
1480 | Conventional Hydroelectric | HY | 3.4 | N | IPP Non-CHP | WAT | hydro | TRUE
1481 | Conventional Hydroelectric | HY | 2 | N | IPP Non-CHP | WAT | hydro | TRUE
1481 | Conventional Hydroelectric | HY | 2 | N | IPP Non-CHP | WAT | hydro | TRUE
1482 | Conventional Hydroelectric | HY | 1.5 | N | IPP Non-CHP | WAT | hydro | TRUE
1482 | Conventional Hydroelectric | HY | 1.5 | N | IPP Non-CHP | WAT | hydro | TRUE
1482 | Conventional Hydroelectric | HY | 1.5 | N | IPP Non-CHP | WAT | hydro | TRUE
1482 | Conventional Hydroelectric | HY | 1.5 | N | IPP Non-CHP | WAT | hydro | TRUE
1482 | Conventional Hydroelectric | HY | 1.5 | N | IPP Non-CHP | WAT | hydro | TRUE
1482 | Conventional Hydroelectric | HY | 1.5 | N | IPP Non-CHP | WAT | hydro | TRUE
1483 | Conventional Hydroelectric | HY | 13 | N | IPP Non-CHP | WAT | hydro | TRUE
1483 | Conventional Hydroelectric | HY | 3.5 | N | IPP Non-CHP | WAT | hydro | TRUE
1483 | Conventional Hydroelectric | HY | 3.5 | N | IPP Non-CHP | WAT | hydro | TRUE
1484 | Petroleum Liquids | GT | 16 | N | IPP Non-CHP | DFO | petroleum | TRUE
1484 | Petroleum Liquids | GT | 16 | N | IPP Non-CHP | DFO | petroleum | TRUE
1486 | Conventional Hydroelectric | HY | 8 | N | IPP Non-CHP | WAT | hydro | TRUE
1488 | Conventional Hydroelectric | HY | 0.7 | N | IPP Non-CHP | WAT | hydro | TRUE
1488 | Conventional Hydroelectric | HY | 0.7 | N | IPP Non-CHP | WAT | hydro | TRUE
1488 | Conventional Hydroelectric | HY | 0.8 | N | IPP Non-CHP | WAT | hydro | TRUE
1488 | Conventional Hydroelectric | HY | 0.7 | N | IPP Non-CHP | WAT | hydro | TRUE
1488 | Conventional Hydroelectric | HY | 0.7 | N | IPP Non-CHP | WAT | hydro | TRUE
1488 | Conventional Hydroelectric | HY | 1.7 | N | IPP Non-CHP | WAT | hydro | TRUE
1488 | Conventional Hydroelectric | HY | 0.9 | N | IPP Non-CHP | WAT | hydro | TRUE
1491 | Conventional Hydroelectric | HY | 7.2 | N | IPP Non-CHP | WAT | hydro | TRUE
1491 | Conventional Hydroelectric | HY | 8.1 | N | IPP Non-CHP | WAT | hydro | TRUE
1491 | Conventional Hydroelectric | HY | 7.9 | N | IPP Non-CHP | WAT | hydro | TRUE
1492 | Conventional Hydroelectric | HY | 16.8 | N | IPP Non-CHP | WAT | hydro | TRUE
1492 | Conventional Hydroelectric | HY | 35 | N | IPP Non-CHP | WAT | hydro | TRUE
1492 | Conventional Hydroelectric | HY | 34.2 | N | IPP Non-CHP | WAT | hydro | TRUE
1492 | Conventional Hydroelectric | HY | 1.4 | N | IPP Non-CHP | WAT | hydro | TRUE
1493 | Conventional Hydroelectric | HY | 3.1 | N | IPP Non-CHP | WAT | hydro | TRUE
1493 | Conventional Hydroelectric | HY | 8.5 | N | IPP Non-CHP | WAT | hydro | TRUE
1497 | Conventional Hydroelectric | HY | 2.8 | N | IPP Non-CHP | WAT | hydro | TRUE
1498 | Conventional Hydroelectric | HY | 1.6 | N | IPP Non-CHP | WAT | hydro | TRUE
1500 | Conventional Hydroelectric | HY | 1.8 | N | IPP Non-CHP | WAT | hydro | TRUE
1501 | Conventional Hydroelectric | HY | 1 | N | IPP Non-CHP | WAT | hydro | TRUE
1501 | Conventional Hydroelectric | HY | 1 | N | IPP Non-CHP | WAT | hydro | TRUE
1504 | Conventional Hydroelectric | HY | 0.9 | N | IPP Non-CHP | WAT | hydro | TRUE
1504 | Conventional Hydroelectric | HY | 0.9 | N | IPP Non-CHP | WAT | hydro | TRUE
1504 | Conventional Hydroelectric | HY | 0.9 | N | IPP Non-CHP | WAT | hydro | TRUE
1504 | Conventional Hydroelectric | HY | 0.9 | N | IPP Non-CHP | WAT | hydro | TRUE
1504 | Conventional Hydroelectric | HY | 0.9 | N | IPP Non-CHP | WAT | hydro | TRUE
1504 | Conventional Hydroelectric | HY | 0.9 | N | IPP Non-CHP | WAT | hydro | TRUE
1504 | Conventional Hydroelectric | HY | 1.9 | N | IPP Non-CHP | WAT | hydro | TRUE
1504 | Conventional Hydroelectric | HY | 1.9 | N | IPP Non-CHP | WAT | hydro | TRUE
1505 | Conventional Hydroelectric | HY | 10.8 | N | IPP Non-CHP | WAT | hydro | TRUE
1505 | Conventional Hydroelectric | HY | 10.8 | N | IPP Non-CHP | WAT | hydro | TRUE
1507 | Petroleum Liquids | ST | 50.1 | N | IPP Non-CHP | RFO | petroleum | TRUE
1507 | Petroleum Liquids | ST | 47.8 | N | IPP Non-CHP | RFO | petroleum | TRUE
1507 | Petroleum Liquids | ST | 110.9 | N | IPP Non-CHP | RFO | petroleum | TRUE
1507 | Petroleum Liquids | ST | 602.1 | N | IPP Non-CHP | RFO | petroleum | TRUE
1507 | Batteries | BA | 16.2 | N | IPP Non-CHP | MWH | other | TRUE
1508 | Conventional Hydroelectric | HY | 0.6 | N | IPP Non-CHP | WAT | hydro | TRUE
1508 | Conventional Hydroelectric | HY | 0.6 | N | IPP Non-CHP | WAT | hydro | TRUE
1508 | Conventional Hydroelectric | HY | 1.1 | N | IPP Non-CHP | WAT | hydro | TRUE
1508 | Conventional Hydroelectric | HY | 0.7 | N | IPP Non-CHP | WAT | hydro | TRUE
1508 | Conventional Hydroelectric | HY | 0.7 | N | IPP Non-CHP | WAT | hydro | TRUE
1508 | Conventional Hydroelectric | HY | 4 | N | IPP Non-CHP | WAT | hydro | TRUE
1509 | Conventional Hydroelectric | HY | 3.3 | N | IPP Non-CHP | WAT | hydro | TRUE
1509 | Conventional Hydroelectric | HY | 3.3 | N | IPP Non-CHP | WAT | hydro | TRUE
1509 | Conventional Hydroelectric | HY | 3.3 | N | IPP Non-CHP | WAT | hydro | TRUE
1509 | Conventional Hydroelectric | HY | 3.3 | N | IPP Non-CHP | WAT | hydro | TRUE
1510 | Conventional Hydroelectric | HY | 8.2 | N | IPP Non-CHP | WAT | hydro | TRUE
1510 | Conventional Hydroelectric | HY | 6.7 | N | IPP Non-CHP | WAT | hydro | TRUE
1511 | Conventional Hydroelectric | HY | 29.4 | N | IPP Non-CHP | WAT | hydro | TRUE
1511 | Conventional Hydroelectric | HY | 29.9 | N | IPP Non-CHP | WAT | hydro | TRUE
1511 | Conventional Hydroelectric | HY | 29.2 | N | IPP Non-CHP | WAT | hydro | TRUE
1513 | Petroleum Liquids | ST | 9 | N | IPP Non-CHP | RFO | petroleum | TRUE
1513 | Petroleum Liquids | IC | 2.5 | N | IPP Non-CHP | DFO | petroleum | TRUE
1513 | Petroleum Liquids | IC | 2.5 | N | IPP Non-CHP | DFO | petroleum | TRUE
1513 | Petroleum Liquids | IC | 1 | N | IPP Non-CHP | DFO | petroleum | TRUE
1513 | Petroleum Liquids | IC | 1 | N | IPP Non-CHP | DFO | petroleum | TRUE
1513 | Conventional Hydroelectric | HY | 0.4 | N | IPP Non-CHP | WAT | hydro | TRUE
1513 | Conventional Hydroelectric | HY | 0.4 | N | IPP Non-CHP | WAT | hydro | TRUE
1513 | Petroleum Liquids | ST | 14 | N | IPP Non-CHP | RFO | petroleum | TRUE
1514 | Petroleum Liquids | IC | 1.4 | N | IPP Non-CHP | DFO | petroleum | TRUE
1514 | Petroleum Liquids | IC | 1.4 | N | IPP Non-CHP | DFO | petroleum | TRUE
1514 | Petroleum Liquids | IC | 1.4 | N | IPP Non-CHP | DFO | petroleum | TRUE
1516 | Conventional Hydroelectric | HY | 1.4 | N | IPP Non-CHP | WAT | hydro | TRUE
1554 | Natural Gas Steam Turbine | ST | 126 | N | IPP Non-CHP | NG | natural gas peaker | TRUE
1554 | Conventional Steam Coal | ST | 118 | N | IPP Non-CHP | RC | hard coal | TRUE
1554 | Conventional Steam Coal | ST | 305 | N | IPP Non-CHP | RC | hard coal | TRUE
1554 | Petroleum Liquids | ST | 397 | N | IPP Non-CHP | RFO | petroleum | TRUE
1554 | Petroleum Liquids | GT | 12.9 | N | IPP Non-CHP | DFO | petroleum | TRUE
1555 | Natural Gas Fired Combustion Turbine | GT | 14 | N | IPP Non-CHP | NG | natural gas peaker | TRUE
1555 | Natural Gas Fired Combustion Turbine | GT | 14 | N | IPP Non-CHP | NG | natural gas peaker | TRUE
1555 | Natural Gas Fired Combustion Turbine | GT | 14 | N | IPP Non-CHP | NG | natural gas peaker | TRUE
1555 | Natural Gas Fired Combustion Turbine | GT | 14 | N | IPP Non-CHP | NG | natural gas peaker | TRUE
1555 | Natural Gas Fired Combustion Turbine | GT | 14.6 | N | IPP Non-CHP | NG | natural gas peaker | TRUE
1555 | Natural Gas Fired Combustion Turbine | GT | 15.6 | N | IPP Non-CHP | NG | natural gas peaker | TRUE
1555 | Natural Gas Fired Combustion Turbine | GT | 14.5 | N | IPP Non-CHP | NG | natural gas peaker | TRUE
1555 | Natural Gas Fired Combustion Turbine | GT | 16 | N | IPP Non-CHP | NG | natural gas peaker | TRUE
1556 | Petroleum Liquids | GT | 52 | N | IPP Non-CHP | DFO | petroleum | TRUE
1556 | Petroleum Liquids | GT | 51 | N | IPP Non-CHP | DFO | petroleum | TRUE
1556 | Petroleum Liquids | GT | 52 | N | IPP Non-CHP | DFO | petroleum | TRUE
1556 | Natural Gas Fired Combustion Turbine | GT | 139 | N | IPP Non-CHP | NG | natural gas peaker | TRUE
1556 | Natural Gas Fired Combustion Turbine | GT | 109.8 | N | IPP Non-CHP | NG | natural gas peaker | TRUE
1557 | Petroleum Liquids | GT | 15.3 | N | IPP Non-CHP | DFO | petroleum | TRUE
1557 | Petroleum Liquids | GT | 16 | N | IPP Non-CHP | DFO | petroleum | TRUE
1557 | Petroleum Liquids | GT | 14.8 | N | IPP Non-CHP | DFO | petroleum | TRUE
1557 | Petroleum Liquids | GT | 14.8 | N | IPP Non-CHP | DFO | petroleum | TRUE
1560 | Natural Gas Fired Combustion Turbine | GT | 115.8 | N | IPP Non-CHP | NG | natural gas peaker | TRUE
1563 | Petroleum Liquids | IC | 2.6 | N | IPP Non-CHP | DFO | petroleum | TRUE
1563 | Petroleum Liquids | IC | 2.6 | N | IPP Non-CHP | DFO | petroleum | TRUE
1563 | Petroleum Liquids | IC | 2.6 | N | IPP Non-CHP | DFO | petroleum | TRUE
1563 | Petroleum Liquids | IC | 2.6 | N | IPP Non-CHP | DFO | petroleum | TRUE
1564 | Petroleum Liquids | GT | 14.3 | N | IPP Non-CHP | DFO | petroleum | TRUE
1564 | Petroleum Liquids | ST | 153 | N | IPP Non-CHP | RFO | petroleum | TRUE
1567 | Conventional Hydroelectric | HY | 9 | N | IPP Non-CHP | WAT | hydro | TRUE
1567 | Conventional Hydroelectric | HY | 9 | N | IPP Non-CHP | WAT | hydro | TRUE
1571 | Natural Gas Steam Turbine | ST | 597.2 | N | IPP Non-CHP | NG | natural gas peaker | TRUE
1571 | Natural Gas Steam Turbine | ST | 585.7 | N | IPP Non-CHP | NG | natural gas peaker | TRUE
1571 | Petroleum Liquids | GT | 20 | N | IPP Non-CHP | DFO | petroleum | TRUE
1571 | Petroleum Liquids | GT | 26 | N | IPP Non-CHP | DFO | petroleum | TRUE
1571 | Natural Gas Fired Combustion Turbine | GT | 87.6 | N | IPP Non-CHP | NG | natural gas peaker | TRUE
1571 | Natural Gas Fired Combustion Turbine | GT | 87.6 | N | IPP Non-CHP | NG | natural gas peaker | TRUE
1571 | Natural Gas Fired Combustion Turbine | GT | 112 | N | IPP Non-CHP | NG | natural gas peaker | TRUE
1571 | Natural Gas Fired Combustion Turbine | GT | 114.9 | N | IPP Non-CHP | NG | natural gas peaker | TRUE
1571 | Conventional Steam Coal | ST | 333.1 | N | IPP Non-CHP | BIT | hard coal | TRUE
1571 | Conventional Steam Coal | ST | 336.9 | N | IPP Non-CHP | BIT | hard coal | TRUE
1572 | Conventional Steam Coal | ST | 173 | N | IPP Non-CHP | BIT | hard coal | TRUE
1572 | Conventional Steam Coal | ST | 173 | N | IPP Non-CHP | BIT | hard coal | TRUE
1572 | Petroleum Liquids | GT | 18 | N | IPP Non-CHP | DFO | petroleum | TRUE
1572 | Natural Gas Fired Combustion Turbine | GT | 147 | N | IPP Non-CHP | NG | natural gas peaker | TRUE
1572 | Natural Gas Fired Combustion Turbine | GT | 147 | N | IPP Non-CHP | NG | natural gas peaker | TRUE
1572 | Conventional Steam Coal | ST | 173 | N | IPP Non-CHP | BIT | hard coal | TRUE
1573 | Petroleum Liquids | GT | 48 | N | IPP Non-CHP | DFO | petroleum | TRUE
1573 | Petroleum Liquids | GT | 48 | N | IPP Non-CHP | DFO | petroleum | TRUE
1573 | Petroleum Liquids | GT | 48 | N | IPP Non-CHP | DFO | petroleum | TRUE
1573 | Petroleum Liquids | GT | 48 | N | IPP Non-CHP | DFO | petroleum | TRUE
1573 | Petroleum Liquids | GT | 13 | N | IPP Non-CHP | DFO | petroleum | TRUE
1573 | Petroleum Liquids | GT | 13 | N | IPP Non-CHP | DFO | petroleum | TRUE
1573 | Conventional Steam Coal | ST | 596 | N | IPP Non-CHP | BIT | hard coal | TRUE
1573 | Conventional Steam Coal | ST | 609 | N | IPP Non-CHP | BIT | hard coal | TRUE
1574 | Conventional Hydroelectric | HY | 48 | N | IPP Non-CHP | WAT | hydro | TRUE
1574 | Conventional Hydroelectric | HY | 65 | N | IPP Non-CHP | WAT | hydro | TRUE
1574 | Conventional Hydroelectric | HY | 65 | N | IPP Non-CHP | WAT | hydro | TRUE
1574 | Conventional Hydroelectric | HY | 36 | N | IPP Non-CHP | WAT | hydro | TRUE
1574 | Conventional Hydroelectric | HY | 48 | N | IPP Non-CHP | WAT | hydro | TRUE
1574 | Conventional Hydroelectric | HY | 48 | N | IPP Non-CHP | WAT | hydro | TRUE
1574 | Conventional Hydroelectric | HY | 36 | N | IPP Non-CHP | WAT | hydro | TRUE
1574 | Conventional Hydroelectric | HY | 48 | N | IPP Non-CHP | WAT | hydro | TRUE
1574 | Conventional Hydroelectric | HY | 48 | N | IPP Non-CHP | WAT | hydro | TRUE
1574 | Conventional Hydroelectric | HY | 65 | N | IPP Non-CHP | WAT | hydro | TRUE
1574 | Conventional Hydroelectric | HY | 65 | N | IPP Non-CHP | WAT | hydro | TRUE
1580 | Petroleum Liquids | IC | 3.5 | N | Electric Utility | DFO | petroleum | TRUE
1580 | Petroleum Liquids | IC | 1.5 | N | Electric Utility | DFO | petroleum | TRUE
1580 | Petroleum Liquids | IC | 1.5 | N | Electric Utility | DFO | petroleum | TRUE
1580 | Petroleum Liquids | IC | 3.6 | N | Electric Utility | DFO | petroleum | TRUE
1580 | Petroleum Liquids | IC | 4.1 | N | Electric Utility | DFO | petroleum | TRUE
1580 | Petroleum Liquids | IC | 5.6 | N | Electric Utility | DFO | petroleum | TRUE
1580 | Petroleum Liquids | IC | 5.6 | N | Electric Utility | DFO | petroleum | TRUE
1580 | Petroleum Liquids | IC | 2 | N | Electric Utility | DFO | petroleum | TRUE
1580 | Petroleum Liquids | IC | 2 | N | Electric Utility | DFO | petroleum | TRUE
1580 | Petroleum Liquids | IC | 2.5 | N | Electric Utility | DFO | petroleum | TRUE
1586 | Petroleum Liquids | GT | 10.1 | N | IPP Non-CHP | DFO | petroleum | TRUE
1586 | Petroleum Liquids | GT | 10.2 | N | IPP Non-CHP | DFO | petroleum | TRUE
1586 | Petroleum Liquids | GT | 11.3 | N | IPP Non-CHP | DFO | petroleum | TRUE
1588 | Petroleum Liquids | ST | 541.8 | N | IPP Non-CHP | RFO | petroleum | TRUE
1588 | Petroleum Liquids | GT | 9 | N | IPP Non-CHP | DFO | petroleum | TRUE
1588 | Natural Gas Fired Combined Cycle | CT | 228.8 | N | IPP Non-CHP | NG | natural gas nonpeaker | TRUE
1588 | Natural Gas Fired Combined Cycle | CT | 230 | N | IPP Non-CHP | NG | natural gas nonpeaker | TRUE
1588 | Natural Gas Fired Combined Cycle | CT | 231.1 | N | IPP Non-CHP | NG | natural gas nonpeaker | TRUE
1588 | Natural Gas Fired Combined Cycle | CT | 230.8 | N | IPP Non-CHP | NG | natural gas nonpeaker | TRUE
1588 | Natural Gas Fired Combined Cycle | CA | 244.6 | N | IPP Non-CHP | NG | natural gas nonpeaker | TRUE
1588 | Natural Gas Fired Combined Cycle | CA | 252 | N | IPP Non-CHP | NG | natural gas nonpeaker | TRUE
1592 | Petroleum Liquids | GT | 42 | N | IPP Non-CHP | DFO | petroleum | TRUE
1592 | Petroleum Liquids | GT | 39.8 | N | IPP Non-CHP | DFO | petroleum | TRUE
1592 | Petroleum Liquids | GT | 42 | N | IPP Non-CHP | DFO | petroleum | TRUE
1595 | Natural Gas Fired Combined Cycle | CA | 22.9 | Y | IPP CHP | NG | natural gas nonpeaker | TRUE
1595 | Natural Gas Fired Combined Cycle | CT | 183.1 | Y | IPP CHP | NG | natural gas nonpeaker | TRUE
1595 | Petroleum Liquids | GT | 18 | N | IPP CHP | DFO | petroleum | TRUE
1597 | Petroleum Liquids | IC | 2.8 | N | IPP Non-CHP | DFO | petroleum | TRUE
1597 | Petroleum Liquids | IC | 2.8 | N | IPP Non-CHP | DFO | petroleum | TRUE
1597 | Petroleum Liquids | IC | 2.8 | N | IPP Non-CHP | DFO | petroleum | TRUE
1599 | Petroleum Liquids | ST | 560 | N | IPP Non-CHP | RFO | petroleum | TRUE
1599 | Petroleum Liquids | ST | 553 | N | IPP Non-CHP | RFO | petroleum | TRUE
1599 | Natural Gas Fired Combustion Turbine | GT | 330 | N | IPP Non-CHP | NG | natural gas peaker | TRUE
1603 | Conventional Hydroelectric | HY | 0.7 | N | Electric Utility | WAT | hydro | TRUE
1603 | Conventional Hydroelectric | HY | 1.5 | N | Electric Utility | WAT | hydro | TRUE
1603 | Conventional Hydroelectric | HY | 1.2 | N | Electric Utility | WAT | hydro | TRUE
1604 | Conventional Hydroelectric | HY | 0.8 | N | Electric Utility | WAT | hydro | TRUE
1604 | Conventional Hydroelectric | HY | 0.8 | N | Electric Utility | WAT | hydro | TRUE
1605 | Conventional Hydroelectric | HY | 18.1 | N | Electric Utility | WAT | hydro | TRUE
1605 | Conventional Hydroelectric | HY | 15 | N | Electric Utility | WAT | hydro | TRUE
1607 | Conventional Hydroelectric | HY | 0.8 | N | Electric Utility | WAT | hydro | TRUE
1607 | Conventional Hydroelectric | HY | 0.6 | N | Electric Utility | WAT | hydro | TRUE
1607 | Conventional Hydroelectric | HY | 1.5 | N | Electric Utility | WAT | hydro | TRUE
1607 | Conventional Hydroelectric | HY | 4 | N | Electric Utility | WAT | hydro | TRUE
1615 | Petroleum Liquids | GT | 13.5 | N | Electric Utility | DFO | petroleum | TRUE
1615 | Petroleum Liquids | IC | 1 | N | Electric Utility | DFO | petroleum | TRUE
1615 | Batteries | BA | 6 | N | Electric Utility | MWH | other | TRUE
1620 | Conventional Hydroelectric | HY | 13.9 | N | IPP Non-CHP | WAT | hydro | TRUE
1629 | Conventional Hydroelectric | HY | 10.3 | N | IPP Non-CHP | WAT | hydro | TRUE
1629 | Conventional Hydroelectric | HY | 10.3 | N | IPP Non-CHP | WAT | hydro | TRUE
1629 | Conventional Hydroelectric | HY | 10.3 | N | IPP Non-CHP | WAT | hydro | TRUE
1629 | Conventional Hydroelectric | HY | 10.3 | N | IPP Non-CHP | WAT | hydro | TRUE
1629 | Conventional Hydroelectric | HY | 10.3 | N | IPP Non-CHP | WAT | hydro | TRUE
1629 | Conventional Hydroelectric | HY | 10.3 | N | IPP Non-CHP | WAT | hydro | TRUE
1630 | Conventional Hydroelectric | HY | 12.9 | N | Electric Utility | WAT | hydro | TRUE
1630 | Conventional Hydroelectric | HY | 6.8 | N | Electric Utility | WAT | hydro | TRUE
1630 | Conventional Hydroelectric | HY | 12.9 | N | Electric Utility | WAT | hydro | TRUE
1631 | Petroleum Liquids | GT | 15.8 | N | IPP Non-CHP | KER | other | TRUE
1634 | Conventional Hydroelectric | HY | 0.4 | N | IPP Non-CHP | WAT | hydro | TRUE
1634 | Conventional Hydroelectric | HY | 0.9 | N | IPP Non-CHP | WAT | hydro | TRUE
1634 | Conventional Hydroelectric | HY | 0.9 | N | IPP Non-CHP | WAT | hydro | TRUE
1634 | Conventional Hydroelectric | HY | 1.3 | N | IPP Non-CHP | WAT | hydro | TRUE
1637 | Conventional Hydroelectric | HY | 1.6 | N | IPP Non-CHP | WAT | hydro | TRUE
1637 | Conventional Hydroelectric | HY | 1.6 | N | IPP Non-CHP | WAT | hydro | TRUE
1638 | Conventional Hydroelectric | HY | 1.8 | N | IPP Non-CHP | WAT | hydro | TRUE
1638 | Conventional Hydroelectric | HY | 1.8 | N | IPP Non-CHP | WAT | hydro | TRUE
1642 | Natural Gas Steam Turbine | ST | 94.3 | N | IPP Non-CHP | NG | natural gas peaker | TRUE
1642 | Natural Gas Fired Combustion Turbine | GT | 38.1 | N | IPP Non-CHP | NG | natural gas peaker | TRUE
1642 | Natural Gas Fired Combustion Turbine | GT | 38.8 | N | IPP Non-CHP | NG | natural gas peaker | TRUE
1642 | Petroleum Liquids | GT | 16.6 | N | IPP Non-CHP | KER | other | TRUE
1643 | Petroleum Liquids | GT | 15.8 | N | IPP Non-CHP | KER | other | TRUE
1660 | Natural Gas Fired Combined Cycle | CT | 62.6 | N | Electric Utility | NG | natural gas nonpeaker | TRUE
1660 | Natural Gas Fired Combined Cycle | CA | 15.5 | N | Electric Utility | NG | natural gas nonpeaker | TRUE
1660 | Natural Gas Fired Combustion Turbine | GT | 52.6 | N | Electric Utility | NG | natural gas peaker | TRUE
1660 | Natural Gas Fired Combustion Turbine | GT | 52.6 | N | Electric Utility | NG | natural gas peaker | TRUE
1670 | Natural Gas Internal Combustion Engine | IC | 1.2 | N | Electric Utility | NG | natural gas peaker | TRUE
1670 | Natural Gas Internal Combustion Engine | IC | 1.2 | N | Electric Utility | NG | natural gas peaker | TRUE
1670 | Natural Gas Internal Combustion Engine | IC | 1.2 | N | Electric Utility | NG | natural gas peaker | TRUE
1670 | Natural Gas Internal Combustion Engine | IC | 1.2 | N | Electric Utility | NG | natural gas peaker | TRUE
1670 | Natural Gas Internal Combustion Engine | IC | 1.3 | N | Electric Utility | NG | natural gas peaker | TRUE
1670 | Natural Gas Internal Combustion Engine | IC | 1.2 | N | Electric Utility | NG | natural gas peaker | TRUE
1670 | Petroleum Liquids | IC | 1.3 | N | Electric Utility | DFO | petroleum | TRUE
1670 | Petroleum Liquids | IC | 1.1 | N | Electric Utility | DFO | petroleum | TRUE
1670 | Natural Gas Internal Combustion Engine | IC | 1.3 | N | Electric Utility | NG | natural gas peaker | TRUE
1678 | Natural Gas Fired Combustion Turbine | GT | 16 | N | Electric Utility | NG | natural gas peaker | TRUE
1678 | Natural Gas Fired Combustion Turbine | GT | 30 | N | Electric Utility | NG | natural gas peaker | TRUE
1682 | Petroleum Liquids | ST | 26 | N | Electric Utility | RFO | petroleum | TRUE
1682 | Natural Gas Fired Combined Cycle | CT | 18 | N | Electric Utility | NG | natural gas nonpeaker | TRUE
1682 | Natural Gas Fired Combined Cycle | CA | 85 | N | Electric Utility | NG | natural gas nonpeaker | TRUE
1693 | Conventional Hydroelectric | HY | 1.4 | N | Electric Utility | WAT | hydro | TRUE
1693 | Conventional Hydroelectric | HY | 1.4 | N | Electric Utility | WAT | hydro | TRUE
1694 | Conventional Hydroelectric | HY | 0.2 | N | Electric Utility | WAT | hydro | TRUE
1694 | Conventional Hydroelectric | HY | 0.5 | N | Electric Utility | WAT | hydro | TRUE
1694 | Conventional Hydroelectric | HY | 0.6 | N | Electric Utility | WAT | hydro | TRUE
1698 | Conventional Hydroelectric | HY | 2.1 | N | Electric Utility | WAT | hydro | TRUE
1698 | Conventional Hydroelectric | HY | 2.1 | N | Electric Utility | WAT | hydro | TRUE
1698 | Conventional Hydroelectric | HY | 2.1 | N | Electric Utility | WAT | hydro | TRUE
1700 | Conventional Hydroelectric | HY | 1.5 | N | Electric Utility | WAT | hydro | TRUE
1700 | Conventional Hydroelectric | HY | 2.7 | N | Electric Utility | WAT | hydro | TRUE
1700 | Conventional Hydroelectric | HY | 3 | N | Electric Utility | WAT | hydro | TRUE
1701 | Conventional Hydroelectric | HY | 1.2 | N | Electric Utility | WAT | hydro | TRUE
1701 | Conventional Hydroelectric | HY | 1.2 | N | Electric Utility | WAT | hydro | TRUE
1701 | Conventional Hydroelectric | HY | 0.6 | N | Electric Utility | WAT | hydro | TRUE
1701 | Conventional Hydroelectric | HY | 0.6 | N | Electric Utility | WAT | hydro | TRUE
1702 | Conventional Steam Coal | ST | 127.5 | N | Electric Utility | SUB | hard coal | TRUE
1702 | Conventional Steam Coal | ST | 127.5 | N | Electric Utility | SUB | hard coal | TRUE
1702 | Conventional Steam Coal | ST | 126.5 | N | Electric Utility | SUB | hard coal | TRUE
1702 | Conventional Steam Coal | ST | 126.5 | N | Electric Utility | SUB | hard coal | TRUE
1702 | Natural Gas Steam Turbine | ST | 593 | N | Electric Utility | NG | natural gas peaker | TRUE
1702 | Natural Gas Steam Turbine | ST | 465 | N | Electric Utility | NG | natural gas peaker | TRUE
1704 | Conventional Hydroelectric | HY | 3.1 | N | Electric Utility | WAT | hydro | TRUE
1704 | Conventional Hydroelectric | HY | 3.1 | N | Electric Utility | WAT | hydro | TRUE
1705 | Conventional Hydroelectric | HY | 1 | N | Electric Utility | WAT | hydro | TRUE
1705 | Conventional Hydroelectric | HY | 1 | N | Electric Utility | WAT | hydro | TRUE
1705 | Conventional Hydroelectric | HY | 1 | N | Electric Utility | WAT | hydro | TRUE
1707 | Conventional Hydroelectric | HY | 10.7 | N | Electric Utility | WAT | hydro | TRUE
1707 | Conventional Hydroelectric | HY | 10.7 | N | Electric Utility | WAT | hydro | TRUE
1707 | Conventional Hydroelectric | HY | 10.7 | N | Electric Utility | WAT | hydro | TRUE
1708 | Conventional Hydroelectric | HY | 2 | N | Electric Utility | WAT | hydro | TRUE
1708 | Conventional Hydroelectric | HY | 2 | N | Electric Utility | WAT | hydro | TRUE
1710 | Conventional Steam Coal | ST | 260 | N | Electric Utility | SUB | hard coal | TRUE
1710 | Conventional Steam Coal | ST | 334 | N | Electric Utility | SUB | hard coal | TRUE
1710 | Conventional Steam Coal | ST | 841 | N | Electric Utility | SUB | hard coal | TRUE
1712 | Conventional Hydroelectric | HY | 2.7 | N | Electric Utility | WAT | hydro | TRUE
1712 | Conventional Hydroelectric | HY | 2.5 | N | Electric Utility | WAT | hydro | TRUE
1713 | Hydroelectric Pumped Storage | PS | 383 | N | Electric Utility | WAT | other | TRUE
1713 | Hydroelectric Pumped Storage | PS | 383 | N | Electric Utility | WAT | other | TRUE
1713 | Hydroelectric Pumped Storage | PS | 317 | N | Electric Utility | WAT | other | TRUE
1713 | Hydroelectric Pumped Storage | PS | 383 | N | Electric Utility | WAT | other | TRUE
1713 | Hydroelectric Pumped Storage | PS | 383 | N | Electric Utility | WAT | other | TRUE
1713 | Hydroelectric Pumped Storage | PS | 383 | N | Electric Utility | WAT | other | TRUE
1714 | Conventional Hydroelectric | HY | 0.8 | N | Electric Utility | WAT | hydro | TRUE
1714 | Conventional Hydroelectric | HY | 0.8 | N | Electric Utility | WAT | hydro | TRUE
1715 | Nuclear | ST | 771.6 | N | IPP Non-CHP | NUC | nuclear | TRUE
1716 | Conventional Hydroelectric | HY | 0.6 | N | Electric Utility | WAT | hydro | TRUE
1716 | Conventional Hydroelectric | HY | 0.6 | N | Electric Utility | WAT | hydro | TRUE
1716 | Conventional Hydroelectric | HY | 0.7 | N | Electric Utility | WAT | hydro | TRUE
1716 | Conventional Hydroelectric | HY | 0.7 | N | Electric Utility | WAT | hydro | TRUE
1722 | Conventional Hydroelectric | HY | 0.8 | N | Electric Utility | WAT | hydro | TRUE
1722 | Conventional Hydroelectric | HY | 0.3 | N | Electric Utility | WAT | hydro | TRUE
1725 | Petroleum Liquids | IC | 2 | N | Electric Utility | DFO | petroleum | TRUE
1725 | Petroleum Liquids | IC | 3 | N | Electric Utility | DFO | petroleum | TRUE
1725 | Petroleum Liquids | IC | 3 | N | Electric Utility | DFO | petroleum | TRUE
1725 | Petroleum Liquids | IC | 3 | N | Electric Utility | DFO | petroleum | TRUE
1725 | Petroleum Liquids | IC | 3 | N | Electric Utility | DFO | petroleum | TRUE
1728 | Natural Gas Fired Combustion Turbine | GT | 64 | N | Electric Utility | NG | natural gas peaker | TRUE
1728 | Natural Gas Fired Combustion Turbine | GT | 63 | N | Electric Utility | NG | natural gas peaker | TRUE
1729 | Nuclear | ST | 1141 | N | Electric Utility | NUC | nuclear | TRUE
1729 | Petroleum Liquids | GT | 13 | N | Electric Utility | DFO | petroleum | TRUE
1729 | Petroleum Liquids | GT | 12 | N | Electric Utility | DFO | petroleum | TRUE
1729 | Petroleum Liquids | GT | 13 | N | Electric Utility | DFO | petroleum | TRUE
1729 | Petroleum Liquids | GT | 13 | N | Electric Utility | DFO | petroleum | TRUE
1730 | Natural Gas Fired Combustion Turbine | GT | 11 | N | Electric Utility | NG | natural gas peaker | TRUE
1730 | Natural Gas Fired Combustion Turbine | GT | 17 | N | Electric Utility | NG | natural gas peaker | TRUE
1730 | Natural Gas Fired Combustion Turbine | GT | 32 | N | Electric Utility | NG | natural gas peaker | TRUE
1730 | Natural Gas Fired Combustion Turbine | GT | 33 | N | Electric Utility | NG | natural gas peaker | TRUE
1733 | Conventional Steam Coal | ST | 758 | N | Electric Utility | RC | hard coal | TRUE
1733 | Conventional Steam Coal | ST | 773 | N | Electric Utility | RC | hard coal | TRUE
1733 | Conventional Steam Coal | ST | 773 | N | Electric Utility | RC | hard coal | TRUE
1733 | Conventional Steam Coal | ST | 762 | N | Electric Utility | RC | hard coal | TRUE
1733 | Petroleum Liquids | IC | 2 | N | Electric Utility | DFO | petroleum | TRUE
1733 | Petroleum Liquids | IC | 3 | N | Electric Utility | DFO | petroleum | TRUE
1733 | Petroleum Liquids | IC | 3 | N | Electric Utility | DFO | petroleum | TRUE
1733 | Petroleum Liquids | IC | 3 | N | Electric Utility | DFO | petroleum | TRUE
1733 | Petroleum Liquids | IC | 3 | N | Electric Utility | DFO | petroleum | TRUE
1734 | Natural Gas Fired Combustion Turbine | GT | 15 | N | Electric Utility | NG | natural gas peaker | TRUE
1734 | Natural Gas Fired Combustion Turbine | GT | 15 | N | Electric Utility | NG | natural gas peaker | TRUE
1734 | Natural Gas Fired Combustion Turbine | GT | 14 | N | Electric Utility | NG | natural gas peaker | TRUE
1734 | Natural Gas Fired Combustion Turbine | GT | 15 | N | Electric Utility | NG | natural gas peaker | TRUE
1734 | Natural Gas Fired Combustion Turbine | GT | 18 | N | Electric Utility | NG | natural gas peaker | TRUE
1734 | Petroleum Liquids | GT | 19 | N | Electric Utility | DFO | petroleum | TRUE
1734 | Petroleum Liquids | GT | 20 | N | Electric Utility | DFO | petroleum | TRUE
1735 | Petroleum Liquids | IC | 2 | N | Electric Utility | DFO | petroleum | TRUE
1735 | Petroleum Liquids | IC | 3 | N | Electric Utility | DFO | petroleum | TRUE
1735 | Petroleum Liquids | IC | 3 | N | Electric Utility | DFO | petroleum | TRUE
1735 | Petroleum Liquids | IC | 3 | N | Electric Utility | DFO | petroleum | TRUE
1735 | Petroleum Liquids | IC | 3 | N | Electric Utility | DFO | petroleum | TRUE
1737 | Petroleum Liquids | IC | 2 | N | Electric Utility | DFO | petroleum | TRUE
1737 | Petroleum Liquids | IC | 3 | N | Electric Utility | DFO | petroleum | TRUE
1737 | Petroleum Liquids | IC | 3 | N | Electric Utility | DFO | petroleum | TRUE
1737 | Petroleum Liquids | IC | 3 | N | Electric Utility | DFO | petroleum | TRUE
1737 | Petroleum Liquids | IC | 3 | N | Electric Utility | DFO | petroleum | TRUE
1739 | Petroleum Liquids | IC | 2 | N | Electric Utility | DFO | petroleum | TRUE
1739 | Petroleum Liquids | IC | 3 | N | Electric Utility | DFO | petroleum | TRUE
1739 | Petroleum Liquids | IC | 3 | N | Electric Utility | DFO | petroleum | TRUE
1739 | Petroleum Liquids | IC | 3 | N | Electric Utility | DFO | petroleum | TRUE
1739 | Petroleum Liquids | IC | 3 | N | Electric Utility | DFO | petroleum | TRUE
1740 | Conventional Steam Coal | ST | 272 | N | Electric Utility | SUB | hard coal | TRUE
1740 | Petroleum Liquids | IC | 2 | N | Electric Utility | DFO | petroleum | TRUE
1740 | Petroleum Liquids | IC | 3 | N | Electric Utility | DFO | petroleum | TRUE
1740 | Petroleum Liquids | IC | 3 | N | Electric Utility | DFO | petroleum | TRUE
1740 | Petroleum Liquids | IC | 3 | N | Electric Utility | DFO | petroleum | TRUE
1741 | Petroleum Liquids | IC | 2 | N | Electric Utility | DFO | petroleum | TRUE
1741 | Petroleum Liquids | IC | 3 | N | Electric Utility | DFO | petroleum | TRUE
1741 | Petroleum Liquids | IC | 3 | N | Electric Utility | DFO | petroleum | TRUE
1741 | Petroleum Liquids | IC | 3 | N | Electric Utility | DFO | petroleum | TRUE
1741 | Petroleum Liquids | IC | 3 | N | Electric Utility | DFO | petroleum | TRUE
1743 | Natural Gas Fired Combustion Turbine | GT | 19 | N | Electric Utility | NG | natural gas peaker | TRUE
1743 | Petroleum Liquids | IC | 2 | N | Electric Utility | DFO | petroleum | TRUE
1743 | Petroleum Liquids | IC | 3 | N | Electric Utility | DFO | petroleum | TRUE
1743 | Conventional Steam Coal | ST | 154 | N | Electric Utility | RC | hard coal | TRUE
1743 | Conventional Steam Coal | ST | 160 | N | Electric Utility | RC | hard coal | TRUE
1743 | Conventional Steam Coal | ST | 311 | N | Electric Utility | RC | hard coal | TRUE
1743 | Conventional Steam Coal | ST | 440 | N | Electric Utility | RC | hard coal | TRUE
1744 | Petroleum Liquids | GT | 13 | N | Electric Utility | DFO | petroleum | TRUE
1744 | Petroleum Liquids | GT | 13 | N | Electric Utility | DFO | petroleum | TRUE
1744 | Petroleum Liquids | GT | 12 | N | Electric Utility | DFO | petroleum | TRUE
1744 | Petroleum Liquids | GT | 14 | N | Electric Utility | DFO | petroleum | TRUE
1745 | Conventional Steam Coal | ST | 495 | N | Electric Utility | SUB | hard coal | TRUE
1746 | Petroleum Liquids | IC | 2 | N | Electric Utility | DFO | petroleum | TRUE
1746 | Petroleum Liquids | IC | 3 | N | Electric Utility | DFO | petroleum | TRUE
1746 | Petroleum Liquids | IC | 3 | N | Electric Utility | DFO | petroleum | TRUE
1746 | Petroleum Liquids | IC | 3 | N | Electric Utility | DFO | petroleum | TRUE
1746 | Petroleum Liquids | IC | 3 | N | Electric Utility | DFO | petroleum | TRUE
1750 | Petroleum Liquids | IC | 2 | N | Electric Utility | DFO | petroleum | TRUE
1750 | Petroleum Liquids | IC | 2.8 | N | Electric Utility | DFO | petroleum | TRUE
1751 | Conventional Hydroelectric | HY | 0.4 | N | Electric Utility | WAT | hydro | TRUE
1751 | Conventional Hydroelectric | HY | 0.4 | N | Electric Utility | WAT | hydro | TRUE
1751 | Conventional Hydroelectric | HY | 0.4 | N | Electric Utility | WAT | hydro | TRUE
1751 | Conventional Hydroelectric | HY | 0.4 | N | Electric Utility | WAT | hydro | TRUE
1751 | Conventional Hydroelectric | HY | 0.4 | N | Electric Utility | WAT | hydro | TRUE
1751 | Conventional Hydroelectric | HY | 0.4 | N | Electric Utility | WAT | hydro | TRUE
1751 | Conventional Hydroelectric | HY | 0.4 | N | Electric Utility | WAT | hydro | TRUE
1751 | Conventional Hydroelectric | HY | 0.4 | N | Electric Utility | WAT | hydro | TRUE
1751 | Conventional Hydroelectric | HY | 0.4 | N | Electric Utility | WAT | hydro | TRUE
1751 | Conventional Hydroelectric | HY | 0.4 | N | Electric Utility | WAT | hydro | TRUE
1751 | Conventional Hydroelectric | HY | 0.4 | N | Electric Utility | WAT | hydro | TRUE
1751 | Conventional Hydroelectric | HY | 0.4 | N | Electric Utility | WAT | hydro | TRUE
1751 | Conventional Hydroelectric | HY | 0.4 | N | Electric Utility | WAT | hydro | TRUE
1751 | Conventional Hydroelectric | HY | 0.4 | N | Electric Utility | WAT | hydro | TRUE
1751 | Conventional Hydroelectric | HY | 0.4 | N | Electric Utility | WAT | hydro | TRUE
1751 | Conventional Hydroelectric | HY | 0.4 | N | Electric Utility | WAT | hydro | TRUE
1751 | Conventional Hydroelectric | HY | 0.4 | N | Electric Utility | WAT | hydro | TRUE
1751 | Conventional Hydroelectric | HY | 0.4 | N | Electric Utility | WAT | hydro | TRUE
1751 | Conventional Hydroelectric | HY | 0.4 | N | Electric Utility | WAT | hydro | TRUE
1751 | Conventional Hydroelectric | HY | 0.4 | N | Electric Utility | WAT | hydro | TRUE
1751 | Conventional Hydroelectric | HY | 0.4 | N | Electric Utility | WAT | hydro | TRUE
1751 | Conventional Hydroelectric | HY | 0.4 | N | Electric Utility | WAT | hydro | TRUE
1751 | Conventional Hydroelectric | HY | 0.4 | N | Electric Utility | WAT | hydro | TRUE
1751 | Conventional Hydroelectric | HY | 0.4 | N | Electric Utility | WAT | hydro | TRUE
1751 | Conventional Hydroelectric | HY | 0.4 | N | Electric Utility | WAT | hydro | TRUE
1751 | Conventional Hydroelectric | HY | 0.4 | N | Electric Utility | WAT | hydro | TRUE
1751 | Conventional Hydroelectric | HY | 0.4 | N | Electric Utility | WAT | hydro | TRUE
1751 | Conventional Hydroelectric | HY | 0.4 | N | Electric Utility | WAT | hydro | TRUE
1751 | Conventional Hydroelectric | HY | 0.4 | N | Electric Utility | WAT | hydro | TRUE
1751 | Conventional Hydroelectric | HY | 0.4 | N | Electric Utility | WAT | hydro | TRUE
1751 | Conventional Hydroelectric | HY | 0.4 | N | Electric Utility | WAT | hydro | TRUE
1751 | Conventional Hydroelectric | HY | 0.4 | N | Electric Utility | WAT | hydro | TRUE
1751 | Conventional Hydroelectric | HY | 0.4 | N | Electric Utility | WAT | hydro | TRUE
1751 | Conventional Hydroelectric | HY | 0.4 | N | Electric Utility | WAT | hydro | TRUE
1751 | Conventional Hydroelectric | HY | 0.4 | N | Electric Utility | WAT | hydro | TRUE
1751 | Conventional Hydroelectric | HY | 0.4 | N | Electric Utility | WAT | hydro | TRUE
1751 | Conventional Hydroelectric | HY | 0.4 | N | Electric Utility | WAT | hydro | TRUE
1751 | Conventional Hydroelectric | HY | 0.4 | N | Electric Utility | WAT | hydro | TRUE
1751 | Conventional Hydroelectric | HY | 0.4 | N | Electric Utility | WAT | hydro | TRUE
1751 | Conventional Hydroelectric | HY | 0.4 | N | Electric Utility | WAT | hydro | TRUE
1751 | Conventional Hydroelectric | HY | 0.4 | N | Electric Utility | WAT | hydro | TRUE
1751 | Conventional Hydroelectric | HY | 0.4 | N | Electric Utility | WAT | hydro | TRUE
1751 | Conventional Hydroelectric | HY | 0.4 | N | Electric Utility | WAT | hydro | TRUE
1751 | Conventional Hydroelectric | HY | 0.4 | N | Electric Utility | WAT | hydro | TRUE
1751 | Conventional Hydroelectric | HY | 0.4 | N | Electric Utility | WAT | hydro | TRUE
1751 | Conventional Hydroelectric | HY | 0.4 | N | Electric Utility | WAT | hydro | TRUE
1751 | Conventional Hydroelectric | HY | 0.4 | N | Electric Utility | WAT | hydro | TRUE
1751 | Conventional Hydroelectric | HY | 0.4 | N | Electric Utility | WAT | hydro | TRUE
1751 | Conventional Hydroelectric | HY | 0.4 | N | Electric Utility | WAT | hydro | TRUE
1751 | Conventional Hydroelectric | HY | 0.4 | N | Electric Utility | WAT | hydro | TRUE
1751 | Conventional Hydroelectric | HY | 0.4 | N | Electric Utility | WAT | hydro | TRUE
1751 | Conventional Hydroelectric | HY | 0.4 | N | Electric Utility | WAT | hydro | TRUE
1751 | Conventional Hydroelectric | HY | 0.4 | N | Electric Utility | WAT | hydro | TRUE
1751 | Conventional Hydroelectric | HY | 0.4 | N | Electric Utility | WAT | hydro | TRUE
1751 | Conventional Hydroelectric | HY | 0.4 | N | Electric Utility | WAT | hydro | TRUE
1751 | Conventional Hydroelectric | HY | 0.4 | N | Electric Utility | WAT | hydro | TRUE
1751 | Conventional Hydroelectric | HY | 0.4 | N | Electric Utility | WAT | hydro | TRUE
1751 | Conventional Hydroelectric | HY | 0.4 | N | Electric Utility | WAT | hydro | TRUE
1751 | Conventional Hydroelectric | HY | 0.4 | N | Electric Utility | WAT | hydro | TRUE
1751 | Conventional Hydroelectric | HY | 0.4 | N | Electric Utility | WAT | hydro | TRUE
1751 | Conventional Hydroelectric | HY | 0.4 | N | Electric Utility | WAT | hydro | TRUE
1751 | Conventional Hydroelectric | HY | 0.4 | N | Electric Utility | WAT | hydro | TRUE
1751 | Conventional Hydroelectric | HY | 0.4 | N | Electric Utility | WAT | hydro | TRUE
1751 | Conventional Hydroelectric | HY | 0.4 | N | Electric Utility | WAT | hydro | TRUE
1751 | Conventional Hydroelectric | HY | 0.4 | N | Electric Utility | WAT | hydro | TRUE
1751 | Conventional Hydroelectric | HY | 0.4 | N | Electric Utility | WAT | hydro | TRUE
1751 | Conventional Hydroelectric | HY | 0.4 | N | Electric Utility | WAT | hydro | TRUE
1751 | Conventional Hydroelectric | HY | 0.4 | N | Electric Utility | WAT | hydro | TRUE
1751 | Conventional Hydroelectric | HY | 0.4 | N | Electric Utility | WAT | hydro | TRUE
1751 | Conventional Hydroelectric | HY | 0.4 | N | Electric Utility | WAT | hydro | TRUE
1751 | Conventional Hydroelectric | HY | 0.4 | N | Electric Utility | WAT | hydro | TRUE
1751 | Conventional Hydroelectric | HY | 0.4 | N | Electric Utility | WAT | hydro | TRUE
1751 | Conventional Hydroelectric | HY | 0.4 | N | Electric Utility | WAT | hydro | TRUE
1753 | Conventional Hydroelectric | HY | 0.4 | N | Electric Utility | WAT | hydro | TRUE
1753 | Conventional Hydroelectric | HY | 0.4 | N | Electric Utility | WAT | hydro | TRUE
1753 | Conventional Hydroelectric | HY | 0.4 | N | Electric Utility | WAT | hydro | TRUE
1753 | Conventional Hydroelectric | HY | 0.4 | N | Electric Utility | WAT | hydro | TRUE
1753 | Conventional Hydroelectric | HY | 0.4 | N | Electric Utility | WAT | hydro | TRUE
1753 | Conventional Hydroelectric | HY | 0.4 | N | Electric Utility | WAT | hydro | TRUE
1753 | Conventional Hydroelectric | HY | 0.4 | N | Electric Utility | WAT | hydro | TRUE
1753 | Conventional Hydroelectric | HY | 0.4 | N | Electric Utility | WAT | hydro | TRUE
1753 | Conventional Hydroelectric | HY | 0.4 | N | Electric Utility | WAT | hydro | TRUE
1753 | Conventional Hydroelectric | HY | 0.4 | N | Electric Utility | WAT | hydro | TRUE
1753 | Conventional Hydroelectric | HY | 0.4 | N | Electric Utility | WAT | hydro | TRUE
1753 | Conventional Hydroelectric | HY | 0.4 | N | Electric Utility | WAT | hydro | TRUE
1754 | Conventional Hydroelectric | HY | 0.2 | N | Electric Utility | WAT | hydro | TRUE
1754 | Conventional Hydroelectric | HY | 0.2 | N | Electric Utility | WAT | hydro | TRUE
1754 | Conventional Hydroelectric | HY | 0.2 | N | Electric Utility | WAT | hydro | TRUE
1754 | Conventional Hydroelectric | HY | 0.2 | N | Electric Utility | WAT | hydro | TRUE
1754 | Conventional Hydroelectric | HY | 0.2 | N | Electric Utility | WAT | hydro | TRUE
1754 | Conventional Hydroelectric | HY | 0.2 | N | Electric Utility | WAT | hydro | TRUE
1754 | Conventional Hydroelectric | HY | 0.2 | N | Electric Utility | WAT | hydro | TRUE
1754 | Conventional Hydroelectric | HY | 0.2 | N | Electric Utility | WAT | hydro | TRUE
1754 | Conventional Hydroelectric | HY | 0.2 | N | Electric Utility | WAT | hydro | TRUE
1754 | Conventional Hydroelectric | HY | 0.2 | N | Electric Utility | WAT | hydro | TRUE
1756 | Conventional Hydroelectric | HY | 0.5 | N | Electric Utility | WAT | hydro | TRUE
1756 | Conventional Hydroelectric | HY | 0.5 | N | Electric Utility | WAT | hydro | TRUE
1757 | Conventional Hydroelectric | HY | 0.5 | N | Electric Utility | WAT | hydro | TRUE
1757 | Conventional Hydroelectric | HY | 0.5 | N | Electric Utility | WAT | hydro | TRUE
1760 | Conventional Hydroelectric | HY | 0.1 | N | Electric Utility | WAT | hydro | TRUE
1760 | Conventional Hydroelectric | HY | 0.1 | N | Electric Utility | WAT | hydro | TRUE
1760 | Conventional Hydroelectric | HY | 0.1 | N | Electric Utility | WAT | hydro | TRUE
1760 | Conventional Hydroelectric | HY | 0.1 | N | Electric Utility | WAT | hydro | TRUE
1761 | Conventional Hydroelectric | HY | 0.1 | N | Electric Utility | WAT | hydro | TRUE
1761 | Conventional Hydroelectric | HY | 0.1 | N | Electric Utility | WAT | hydro | TRUE
1761 | Conventional Hydroelectric | HY | 0.1 | N | Electric Utility | WAT | hydro | TRUE
1761 | Conventional Hydroelectric | HY | 0.1 | N | Electric Utility | WAT | hydro | TRUE
1772 | Wood/Wood Waste Biomass | ST | 17.7 | N | IPP Non-CHP | WDS | biomass | TRUE
1773 | Conventional Hydroelectric | HY | 0.4 | N | Electric Utility | WAT | hydro | TRUE
1773 | Conventional Hydroelectric | HY | 0.4 | N | Electric Utility | WAT | hydro | TRUE
1774 | Conventional Hydroelectric | HY | 5.9 | N | Electric Utility | WAT | hydro | TRUE
1774 | Conventional Hydroelectric | HY | 5.9 | N | Electric Utility | WAT | hydro | TRUE
1775 | Conventional Hydroelectric | HY | 1.3 | N | Electric Utility | WAT | hydro | TRUE
1775 | Conventional Hydroelectric | HY | 2 | N | Electric Utility | WAT | hydro | TRUE
1775 | Conventional Hydroelectric | HY | 2 | N | Electric Utility | WAT | hydro | TRUE
1776 | Conventional Hydroelectric | HY | 2.6 | N | Electric Utility | WAT | hydro | TRUE
1776 | Conventional Hydroelectric | HY | 2.6 | N | Electric Utility | WAT | hydro | TRUE
1776 | Conventional Hydroelectric | HY | 2.6 | N | Electric Utility | WAT | hydro | TRUE
1777 | Conventional Hydroelectric | HY | 2.8 | N | Electric Utility | WAT | hydro | TRUE
1778 | Conventional Hydroelectric | HY | 2.4 | N | Electric Utility | WAT | hydro | TRUE
1778 | Conventional Hydroelectric | HY | 2.4 | N | Electric Utility | WAT | hydro | TRUE
1778 | Conventional Hydroelectric | HY | 2.4 | N | Electric Utility | WAT | hydro | TRUE
1780 | Conventional Hydroelectric | HY | 4.8 | N | Electric Utility | WAT | hydro | TRUE
1780 | Conventional Hydroelectric | HY | 4.8 | N | Electric Utility | WAT | hydro | TRUE
1781 | Conventional Hydroelectric | HY | 6 | N | Electric Utility | WAT | hydro | TRUE
1781 | Conventional Hydroelectric | HY | 6 | N | Electric Utility | WAT | hydro | TRUE
1785 | Conventional Hydroelectric | HY | 1.8 | N | Electric Utility | WAT | hydro | TRUE
1786 | Conventional Hydroelectric | HY | 2.6 | N | Electric Utility | WAT | hydro | TRUE
1786 | Conventional Hydroelectric | HY | 2 | N | Electric Utility | WAT | hydro | TRUE
1786 | Conventional Hydroelectric | HY | 2.6 | N | Electric Utility | WAT | hydro | TRUE
1787 | Conventional Hydroelectric | HY | 1.1 | N | Electric Utility | WAT | hydro | TRUE
1787 | Conventional Hydroelectric | HY | 1.1 | N | Electric Utility | WAT | hydro | TRUE
1787 | Conventional Hydroelectric | HY | 1.5 | N | Electric Utility | WAT | hydro | TRUE
1787 | Conventional Hydroelectric | HY | 1.9 | N | Electric Utility | WAT | hydro | TRUE
1787 | Conventional Hydroelectric | HY | 1.9 | N | Electric Utility | WAT | hydro | TRUE
1821 | Conventional Hydroelectric | HY | 0.3 | N | Electric Utility | WAT | hydro | TRUE
1821 | Conventional Hydroelectric | HY | 0.3 | N | Electric Utility | WAT | hydro | TRUE
1821 | Conventional Hydroelectric | HY | 0.4 | N | Electric Utility | WAT | hydro | TRUE
1825 | Conventional Steam Coal | ST | 69.1 | N | Electric Utility | BIT | hard coal | TRUE
1826 | Natural Gas Internal Combustion Engine | IC | 8.4 | N | Electric Utility | NG | natural gas peaker | TRUE
1827 | Natural Gas Internal Combustion Engine | IC | 1.4 | N | Electric Utility | NG | natural gas peaker | TRUE
1827 | Petroleum Liquids | IC | 1.7 | N | Electric Utility | DFO | petroleum | TRUE
1827 | Petroleum Liquids | IC | 2 | N | Electric Utility | DFO | petroleum | TRUE
1829 | Natural Gas Internal Combustion Engine | IC | 5.6 | N | Electric Utility | NG | natural gas peaker | TRUE
1829 | Natural Gas Internal Combustion Engine | IC | 6 | N | Electric Utility | NG | natural gas peaker | TRUE
1831 | Conventional Steam Coal | ST | 64 | N | Electric Utility | SUB | hard coal | TRUE
1831 | Conventional Steam Coal | ST | 63.1 | N | Electric Utility | SUB | hard coal | TRUE
1831 | Conventional Steam Coal | ST | 62.8 | N | Electric Utility | SUB | hard coal | TRUE
1832 | Conventional Steam Coal | ST | 154.5 | N | Electric Utility | SUB | hard coal | TRUE
1840 | Petroleum Liquids | GT | 20 | N | Electric Utility | DFO | petroleum | TRUE
1842 | Conventional Hydroelectric | HY | 1.6 | N | Electric Utility | WAT | hydro | TRUE
1842 | Conventional Hydroelectric | HY | 1.6 | N | Electric Utility | WAT | hydro | TRUE
1844 | Conventional Hydroelectric | HY | 0.1 | N | Electric Utility | WAT | hydro | TRUE
1844 | Conventional Hydroelectric | HY | 0.1 | N | Electric Utility | WAT | hydro | TRUE
1844 | Natural Gas Internal Combustion Engine | IC | 0.9 | N | Electric Utility | NG | natural gas peaker | TRUE
1844 | Natural Gas Internal Combustion Engine | IC | 1.9 | N | Electric Utility | NG | natural gas peaker | TRUE
1844 | Petroleum Liquids | IC | 0.7 | N | Electric Utility | DFO | petroleum | TRUE
1844 | Natural Gas Internal Combustion Engine | IC | 1.4 | N | Electric Utility | NG | natural gas peaker | TRUE
1844 | Natural Gas Internal Combustion Engine | IC | 5.6 | N | Electric Utility | NG | natural gas peaker | TRUE
1846 | Petroleum Liquids | IC | 2.5 | N | Electric Utility | DFO | petroleum | TRUE
1846 | Petroleum Liquids | IC | 0.5 | N | Electric Utility | DFO | petroleum | TRUE
1846 | Petroleum Liquids | IC | 1.5 | N | Electric Utility | DFO | petroleum | TRUE
1848 | Conventional Hydroelectric | HY | 2.7 | N | Electric Utility | WAT | hydro | TRUE
1848 | Conventional Hydroelectric | HY | 1.2 | N | Electric Utility | WAT | hydro | TRUE
1848 | Conventional Hydroelectric | HY | 1.1 | N | Electric Utility | WAT | hydro | TRUE
1848 | Conventional Hydroelectric | HY | 0.9 | N | Electric Utility | WAT | hydro | TRUE
1851 | Petroleum Liquids | IC | 0.8 | N | Electric Utility | DFO | petroleum | TRUE
1851 | Petroleum Liquids | IC | 1.7 | N | Electric Utility | DFO | petroleum | TRUE
1851 | Petroleum Liquids | IC | 1 | N | Electric Utility | DFO | petroleum | TRUE
1852 | Petroleum Liquids | IC | 1.3 | N | Electric Utility | DFO | petroleum | TRUE
1852 | Petroleum Liquids | IC | 0.6 | N | Electric Utility | DFO | petroleum | TRUE
1852 | Petroleum Liquids | IC | 0.9 | N | Electric Utility | DFO | petroleum | TRUE
1852 | Conventional Hydroelectric | HY | 0.2 | N | Electric Utility | WAT | hydro | TRUE
1852 | Conventional Hydroelectric | HY | 0.2 | N | Electric Utility | WAT | hydro | TRUE
1852 | Petroleum Liquids | IC | 1.1 | N | Electric Utility | DFO | petroleum | TRUE
1852 | Petroleum Liquids | IC | 1.5 | N | Electric Utility | DFO | petroleum | TRUE
1852 | Petroleum Liquids | IC | 1.1 | N | Electric Utility | DFO | petroleum | TRUE
1853 | Petroleum Liquids | IC | 0.9 | N | Electric Utility | DFO | petroleum | TRUE
1853 | Petroleum Liquids | IC | 0.8 | N | Electric Utility | DFO | petroleum | TRUE
1853 | Petroleum Liquids | IC | 1.1 | N | Electric Utility | DFO | petroleum | TRUE
1853 | Petroleum Liquids | IC | 1.2 | N | Electric Utility | DFO | petroleum | TRUE
1853 | Petroleum Liquids | IC | 1 | N | Electric Utility | DFO | petroleum | TRUE
1853 | Petroleum Liquids | IC | 0.6 | N | Electric Utility | DFO | petroleum | TRUE
1855 | Petroleum Liquids | IC | 6 | N | Electric Utility | DFO | petroleum | TRUE
1856 | Conventional Hydroelectric | HY | 0.4 | N | Electric Utility | WAT | hydro | TRUE
1856 | Conventional Hydroelectric | HY | 0.4 | N | Electric Utility | WAT | hydro | TRUE
1856 | Conventional Hydroelectric | HY | 0.7 | N | Electric Utility | WAT | hydro | TRUE
1856 | Conventional Hydroelectric | HY | 0.7 | N | Electric Utility | WAT | hydro | TRUE
1865 | Conventional Hydroelectric | HY | 5 | N | Electric Utility | WAT | hydro | TRUE
1865 | Conventional Hydroelectric | HY | 2.8 | N | Electric Utility | WAT | hydro | TRUE
1865 | Conventional Hydroelectric | HY | 5 | N | Electric Utility | WAT | hydro | TRUE
1865 | Conventional Hydroelectric | HY | 5 | N | Electric Utility | WAT | hydro | TRUE
1865 | Conventional Hydroelectric | HY | 2.5 | N | Electric Utility | WAT | hydro | TRUE
1866 | Natural Gas Steam Turbine | ST | 10.5 | N | Electric Utility | NG | natural gas peaker | TRUE
1866 | Natural Gas Steam Turbine | ST | 22 | N | Electric Utility | NG | natural gas peaker | TRUE
1866 | Natural Gas Steam Turbine | ST | 7.5 | N | Electric Utility | NG | natural gas peaker | TRUE
1866 | Natural Gas Steam Turbine | ST | 32 | N | Electric Utility | NG | natural gas peaker | TRUE
1866 | Petroleum Liquids | IC | 1.8 | N | Electric Utility | DFO | petroleum | TRUE
1866 | Petroleum Liquids | IC | 1.8 | N | Electric Utility | DFO | petroleum | TRUE
1866 | Petroleum Liquids | IC | 1.8 | N | Electric Utility | DFO | petroleum | TRUE
1867 | Natural Gas Internal Combustion Engine | IC | 1.5 | N | Electric Utility | NG | natural gas peaker | TRUE
1867 | Natural Gas Internal Combustion Engine | IC | 6 | N | Electric Utility | NG | natural gas peaker | TRUE
1867 | Natural Gas Internal Combustion Engine | IC | 6.4 | N | Electric Utility | NG | natural gas peaker | TRUE
1867 | Natural Gas Internal Combustion Engine | IC | 1.2 | N | Electric Utility | NG | natural gas peaker | TRUE
1867 | Natural Gas Internal Combustion Engine | IC | 2 | N | Electric Utility | NG | natural gas peaker | TRUE
1867 | Natural Gas Internal Combustion Engine | IC | 1.6 | N | Electric Utility | NG | natural gas peaker | TRUE
1867 | Natural Gas Internal Combustion Engine | IC | 5 | N | Electric Utility | NG | natural gas peaker | TRUE
1868 | Petroleum Liquids | IC | 0.9 | N | Electric Utility | DFO | petroleum | TRUE
1868 | Petroleum Liquids | IC | 0.9 | N | Electric Utility | DFO | petroleum | TRUE
1868 | Petroleum Liquids | IC | 2.5 | N | Electric Utility | DFO | petroleum | TRUE
1868 | Petroleum Liquids | IC | 2.5 | N | Electric Utility | DFO | petroleum | TRUE
1871 | Conventional Hydroelectric | HY | 0.6 | N | IPP Non-CHP | WAT | hydro | TRUE
1871 | Conventional Hydroelectric | HY | 0.6 | N | IPP Non-CHP | WAT | hydro | TRUE
1871 | Conventional Hydroelectric | HY | 0.3 | N | IPP Non-CHP | WAT | hydro | TRUE
1871 | Conventional Hydroelectric | HY | 0.3 | N | IPP Non-CHP | WAT | hydro | TRUE
1873 | Petroleum Liquids | GT | 19.3 | N | Electric Utility | DFO | petroleum | TRUE
1874 | Petroleum Liquids | IC | 1 | N | Electric Utility | DFO | petroleum | TRUE
1874 | Petroleum Liquids | IC | 1 | N | Electric Utility | DFO | petroleum | TRUE
1874 | Petroleum Liquids | IC | 1 | N | Electric Utility | DFO | petroleum | TRUE
1874 | Petroleum Liquids | IC | 1.5 | N | Electric Utility | DFO | petroleum | TRUE
1874 | Petroleum Liquids | IC | 2 | N | Electric Utility | DFO | petroleum | TRUE
1874 | Petroleum Liquids | IC | 2 | N | Electric Utility | DFO | petroleum | TRUE
1875 | Petroleum Liquids | IC | 0.6 | N | Electric Utility | DFO | petroleum | TRUE
1875 | Petroleum Liquids | IC | 0.6 | N | Electric Utility | DFO | petroleum | TRUE
1875 | Petroleum Liquids | IC | 0.7 | N | Electric Utility | DFO | petroleum | TRUE
1875 | Petroleum Liquids | IC | 0.9 | N | Electric Utility | DFO | petroleum | TRUE
1875 | Petroleum Liquids | IC | 1.5 | N | Electric Utility | DFO | petroleum | TRUE
1875 | Petroleum Liquids | IC | 1.5 | N | Electric Utility | DFO | petroleum | TRUE
1875 | Petroleum Liquids | IC | 2.5 | N | Electric Utility | DFO | petroleum | TRUE
1875 | Petroleum Liquids | IC | 2.5 | N | Electric Utility | DFO | petroleum | TRUE
1875 | Petroleum Liquids | IC | 1.5 | N | Electric Utility | DFO | petroleum | TRUE
1877 | Natural Gas Fired Combustion Turbine | GT | 24.3 | N | Electric Utility | NG | natural gas peaker | TRUE
1877 | Petroleum Liquids | IC | 1 | N | Electric Utility | DFO | petroleum | TRUE
1877 | Natural Gas Fired Combustion Turbine | GT | 24.4 | N | Electric Utility | NG | natural gas peaker | TRUE
1880 | Natural Gas Fired Combustion Turbine | GT | 20.2 | N | Electric Utility | NG | natural gas peaker | TRUE
1881 | Natural Gas Fired Combustion Turbine | GT | 18.5 | N | Electric Utility | NG | natural gas peaker | TRUE
1891 | Natural Gas Steam Turbine | ST | 44.4 | N | Electric Utility | NG | natural gas peaker | TRUE
1891 | Natural Gas Steam Turbine | ST | 44.5 | N | Electric Utility | NG | natural gas peaker | TRUE
1892 | Conventional Hydroelectric | HY | 5.4 | N | Electric Utility | WAT | hydro | TRUE
1892 | Conventional Hydroelectric | HY | 5.4 | N | Electric Utility | WAT | hydro | TRUE
1892 | Conventional Hydroelectric | HY | 5.4 | N | Electric Utility | WAT | hydro | TRUE
1893 | Conventional Steam Coal | ST | 363.5 | N | Electric Utility | RC | hard coal | TRUE
1893 | Conventional Steam Coal | ST | 584.3 | N | Electric Utility | RC | hard coal | TRUE
1893 | Petroleum Liquids | IC | 0.8 | N | Electric Utility | DFO | petroleum | TRUE
1894 | Conventional Hydroelectric | HY | 13.1 | N | Electric Utility | WAT | hydro | TRUE
1895 | Conventional Hydroelectric | HY | 0.8 | N | Electric Utility | WAT | hydro | TRUE
1895 | Conventional Hydroelectric | HY | 0.8 | N | Electric Utility | WAT | hydro | TRUE
1895 | Conventional Hydroelectric | HY | 0.7 | N | Electric Utility | WAT | hydro | TRUE
1896 | Conventional Hydroelectric | HY | 0.9 | N | Electric Utility | WAT | hydro | TRUE
1896 | Conventional Hydroelectric | HY | 0.9 | N | Electric Utility | WAT | hydro | TRUE
1896 | Conventional Hydroelectric | HY | 1 | N | Electric Utility | WAT | hydro | TRUE
1896 | Conventional Hydroelectric | HY | 1.3 | N | Electric Utility | WAT | hydro | TRUE
1896 | Conventional Hydroelectric | HY | 0.5 | N | Electric Utility | WAT | hydro | TRUE
1896 | Conventional Hydroelectric | HY | 0.5 | N | Electric Utility | WAT | hydro | TRUE
1897 | Wood/Wood Waste Biomass | ST | 26.1 | Y | Commercial CHP | WDS | biomass | FALSE
1897 | Wood/Wood Waste Biomass | ST | 33.7 | Y | Commercial CHP | WDS | biomass | FALSE
1898 | Conventional Hydroelectric | HY | 0.9 | N | Electric Utility | WAT | hydro | TRUE
1898 | Conventional Hydroelectric | HY | 0.8 | N | Electric Utility | WAT | hydro | TRUE
1899 | Conventional Hydroelectric | HY | 0.4 | N | Electric Utility | WAT | hydro | TRUE
1899 | Conventional Hydroelectric | HY | 0.4 | N | Electric Utility | WAT | hydro | TRUE
1899 | Conventional Hydroelectric | HY | 0.4 | N | Electric Utility | WAT | hydro | TRUE
1899 | Conventional Hydroelectric | HY | 0.4 | N | Electric Utility | WAT | hydro | TRUE
1900 | Conventional Hydroelectric | HY | 0.6 | N | Electric Utility | WAT | hydro | TRUE
1900 | Conventional Hydroelectric | HY | 0.6 | N | Electric Utility | WAT | hydro | TRUE
1900 | Conventional Hydroelectric | HY | 0.6 | N | Electric Utility | WAT | hydro | TRUE
1901 | Conventional Hydroelectric | HY | 12.5 | N | Electric Utility | WAT | hydro | TRUE
1901 | Conventional Hydroelectric | HY | 12.5 | N | Electric Utility | WAT | hydro | TRUE
1901 | Conventional Hydroelectric | HY | 12.5 | N | Electric Utility | WAT | hydro | TRUE
1901 | Conventional Hydroelectric | HY | 12.1 | N | Electric Utility | WAT | hydro | TRUE
1901 | Conventional Hydroelectric | HY | 11.9 | N | Electric Utility | WAT | hydro | TRUE
1901 | Conventional Hydroelectric | HY | 14.7 | N | Electric Utility | WAT | hydro | TRUE
1902 | Conventional Hydroelectric | HY | 2.1 | N | Electric Utility | WAT | hydro | TRUE
1902 | Conventional Hydroelectric | HY | 2 | N | Electric Utility | WAT | hydro | TRUE
1904 | Natural Gas Fired Combined Cycle | CA | 117 | N | Electric Utility | NG | natural gas nonpeaker | TRUE
1904 | Natural Gas Fired Combined Cycle | CT | 165 | N | Electric Utility | NG | natural gas nonpeaker | TRUE
1904 | Natural Gas Fired Combustion Turbine | GT | 212 | N | Electric Utility | NG | natural gas peaker | TRUE
1911 | Conventional Hydroelectric | HY | 1.2 | N | Electric Utility | WAT | hydro | TRUE
1911 | Conventional Hydroelectric | HY | 1.2 | N | Electric Utility | WAT | hydro | TRUE
1911 | Conventional Hydroelectric | HY | 1.2 | N | Electric Utility | WAT | hydro | TRUE
1911 | Conventional Hydroelectric | HY | 1.2 | N | Electric Utility | WAT | hydro | TRUE
1911 | Conventional Hydroelectric | HY | 1.3 | N | Electric Utility | WAT | hydro | TRUE
1912 | Natural Gas Fired Combined Cycle | CT | 152 | N | Electric Utility | NG | natural gas nonpeaker | TRUE
1912 | Natural Gas Fired Combined Cycle | CT | 152 | N | Electric Utility | NG | natural gas nonpeaker | TRUE
1912 | Natural Gas Fired Combined Cycle | CA | 226 | N | Electric Utility | NG | natural gas nonpeaker | TRUE
1913 | Natural Gas Fired Combustion Turbine | GT | 47 | N | Electric Utility | NG | natural gas peaker | TRUE
1913 | Natural Gas Fired Combustion Turbine | GT | 47 | N | Electric Utility | NG | natural gas peaker | TRUE
1913 | Natural Gas Fired Combustion Turbine | GT | 47 | N | Electric Utility | NG | natural gas peaker | TRUE
1913 | Natural Gas Fired Combustion Turbine | GT | 47 | N | Electric Utility | NG | natural gas peaker | TRUE
1913 | Natural Gas Fired Combustion Turbine | GT | 47 | N | Electric Utility | NG | natural gas peaker | TRUE
1913 | Natural Gas Fired Combustion Turbine | GT | 47 | N | Electric Utility | NG | natural gas peaker | TRUE
1913 | Petroleum Liquids | GT | 1.8 | N | Electric Utility | DFO | petroleum | TRUE
1913 | Petroleum Liquids | GT | 1.8 | N | Electric Utility | DFO | petroleum | TRUE
1915 | Conventional Steam Coal | ST | 511 | N | Electric Utility | SUB | hard coal | TRUE
1922 | Nuclear | ST | 617 | N | Electric Utility | NUC | nuclear | TRUE
1925 | Nuclear | ST | 521 | N | Electric Utility | NUC | nuclear | TRUE
1925 | Nuclear | ST | 519 | N | Electric Utility | NUC | nuclear | TRUE
1926 | Municipal Solid Waste | ST | 9 | N | Electric Utility | MSW | municipal solid waste | TRUE
1926 | Municipal Solid Waste | ST | 9 | N | Electric Utility | MSW | municipal solid waste | TRUE
1927 | Natural Gas Fired Combined Cycle | CT | 147 | N | Electric Utility | NG | natural gas nonpeaker | TRUE
1927 | Natural Gas Fired Combined Cycle | CT | 147 | N | Electric Utility | NG | natural gas nonpeaker | TRUE
1927 | Natural Gas Fired Combined Cycle | CA | 160 | N | Electric Utility | NG | natural gas nonpeaker | TRUE
1929 | Petroleum Liquids | IC | 2 | N | Electric Utility | DFO | petroleum | TRUE
1929 | Petroleum Liquids | IC | 2 | N | Electric Utility | DFO | petroleum | TRUE
1929 | Petroleum Liquids | IC | 2 | N | Electric Utility | DFO | petroleum | TRUE
1929 | Petroleum Liquids | IC | 2 | N | Electric Utility | DFO | petroleum | TRUE
1929 | Petroleum Liquids | IC | 2 | N | Electric Utility | DFO | petroleum | TRUE
1929 | Petroleum Liquids | IC | 2 | N | Electric Utility | DFO | petroleum | TRUE
1934 | Municipal Solid Waste | ST | 9 | N | Electric Utility | MSW | municipal solid waste | TRUE
1934 | Municipal Solid Waste | ST | 9 | N | Electric Utility | MSW | municipal solid waste | TRUE
1943 | Conventional Steam Coal | ST | 58 | N | Electric Utility | SUB | hard coal | TRUE
1943 | Conventional Steam Coal | ST | 80 | N | Electric Utility | SUB | hard coal | TRUE
1943 | Petroleum Liquids | IC | 0.2 | N | Electric Utility | DFO | petroleum | TRUE
1943 | Petroleum Liquids | IC | 0.1 | N | Electric Utility | DFO | petroleum | TRUE
1943 | Conventional Hydroelectric | HY | 0.8 | N | Electric Utility | WAT | hydro | TRUE
1956 | Petroleum Liquids | IC | 2 | N | Electric Utility | DFO | petroleum | TRUE
1958 | Petroleum Liquids | IC | 1 | N | Electric Utility | DFO | petroleum | TRUE
1958 | Petroleum Liquids | IC | 3.6 | N | Electric Utility | DFO | petroleum | TRUE
1958 | Petroleum Liquids | IC | 3.6 | N | Electric Utility | DFO | petroleum | TRUE
1964 | Petroleum Liquids | IC | 1.8 | N | Electric Utility | DFO | petroleum | TRUE
1964 | Petroleum Liquids | IC | 1.8 | N | Electric Utility | DFO | petroleum | TRUE
1964 | Petroleum Liquids | IC | 1.8 | N | Electric Utility | DFO | petroleum | TRUE
1964 | Petroleum Liquids | IC | 1.8 | N | Electric Utility | DFO | petroleum | TRUE
1964 | Petroleum Liquids | IC | 1.8 | N | Electric Utility | DFO | petroleum | TRUE
1966 | Petroleum Liquids | IC | 1.3 | N | Electric Utility | DFO | petroleum | TRUE
1966 | Petroleum Liquids | IC | 2 | N | Electric Utility | DFO | petroleum | TRUE
1966 | Petroleum Liquids | IC | 1.9 | N | Electric Utility | DFO | petroleum | TRUE
1966 | Petroleum Liquids | IC | 1.3 | N | Electric Utility | DFO | petroleum | TRUE
1967 | Petroleum Liquids | IC | 1.5 | N | Electric Utility | DFO | petroleum | TRUE
1967 | Petroleum Liquids | IC | 1.6 | N | Electric Utility | DFO | petroleum | TRUE
1967 | Petroleum Liquids | IC | 1.6 | N | Electric Utility | DFO | petroleum | TRUE
1967 | Petroleum Liquids | IC | 1.6 | N | Electric Utility | DFO | petroleum | TRUE
1967 | Petroleum Liquids | IC | 1.8 | N | Electric Utility | DFO | petroleum | TRUE
1967 | Petroleum Liquids | IC | 1.1 | N | Electric Utility | DFO | petroleum | TRUE
1967 | Petroleum Liquids | IC | 1.8 | N | Electric Utility | DFO | petroleum | TRUE
1969 | Natural Gas Internal Combustion Engine | IC | 1.1 | N | Electric Utility | NG | natural gas peaker | TRUE
1969 | Natural Gas Internal Combustion Engine | IC | 1.1 | N | Electric Utility | NG | natural gas peaker | TRUE
1969 | Natural Gas Internal Combustion Engine | IC | 1.3 | N | Electric Utility | NG | natural gas peaker | TRUE
1969 | Petroleum Liquids | IC | 0.8 | N | Electric Utility | DFO | petroleum | TRUE
1969 | Petroleum Liquids | IC | 1.2 | N | Electric Utility | DFO | petroleum | TRUE
1969 | Petroleum Liquids | IC | 3 | N | Electric Utility | DFO | petroleum | TRUE
1969 | Petroleum Liquids | IC | 3.1 | N | Electric Utility | DFO | petroleum | TRUE
1969 | Petroleum Liquids | GT | 11 | N | Electric Utility | DFO | petroleum | TRUE
1970 | Petroleum Liquids | GT | 9.6 | N | Electric Utility | DFO | petroleum | TRUE
1971 | Petroleum Liquids | IC | 0.5 | N | Electric Utility | DFO | petroleum | TRUE
1971 | Petroleum Liquids | IC | 0.5 | N | Electric Utility | DFO | petroleum | TRUE
1971 | Petroleum Liquids | IC | 3 | N | Electric Utility | DFO | petroleum | TRUE
1971 | Petroleum Liquids | IC | 5 | N | Electric Utility | DFO | petroleum | TRUE
1971 | Landfill Gas | IC | 0.8 | N | Electric Utility | LFG | biomass | TRUE
1971 | Landfill Gas | IC | 0.8 | N | Electric Utility | LFG | biomass | TRUE
1971 | Landfill Gas | IC | 0.8 | N | Electric Utility | LFG | biomass | TRUE
1971 | Landfill Gas | IC | 0.8 | N | Electric Utility | LFG | biomass | TRUE
1972 | Petroleum Liquids | IC | 1.9 | N | Electric Utility | DFO | petroleum | TRUE
1973 | Natural Gas Internal Combustion Engine | IC | 6.5 | N | Electric Utility | NG | natural gas peaker | TRUE
1973 | Natural Gas Internal Combustion Engine | IC | 6.5 | N | Electric Utility | NG | natural gas peaker | TRUE
1973 | Natural Gas Internal Combustion Engine | IC | 6.5 | N | Electric Utility | NG | natural gas peaker | TRUE
1973 | Petroleum Liquids | IC | 6 | N | Electric Utility | DFO | petroleum | TRUE
1973 | Petroleum Liquids | IC | 6 | N | Electric Utility | DFO | petroleum | TRUE
1973 | Natural Gas Internal Combustion Engine | IC | 6.5 | N | Electric Utility | NG | natural gas peaker | TRUE
1975 | Petroleum Liquids | IC | 5.6 | N | Electric Utility | DFO | petroleum | TRUE
1975 | Petroleum Liquids | IC | 4.8 | N | Electric Utility | DFO | petroleum | TRUE
1975 | Petroleum Liquids | IC | 4.8 | N | Electric Utility | DFO | petroleum | TRUE
1975 | Petroleum Liquids | IC | 4.8 | N | Electric Utility | DFO | petroleum | TRUE
1975 | Petroleum Liquids | IC | 1 | N | Electric Utility | DFO | petroleum | TRUE
1975 | Petroleum Liquids | IC | 3.2 | N | Electric Utility | DFO | petroleum | TRUE
1975 | Petroleum Liquids | IC | 5.4 | N | Electric Utility | DFO | petroleum | TRUE
1975 | Petroleum Liquids | IC | 6.1 | N | Electric Utility | DFO | petroleum | TRUE
1976 | Petroleum Liquids | IC | 2.5 | N | Electric Utility | DFO | petroleum | TRUE
1976 | Petroleum Liquids | IC | 1.8 | N | Electric Utility | DFO | petroleum | TRUE
1976 | Petroleum Liquids | IC | 1.8 | N | Electric Utility | DFO | petroleum | TRUE
1977 | Conventional Hydroelectric | HY | 0.2 | N | Electric Utility | WAT | hydro | TRUE
1977 | Conventional Hydroelectric | HY | 0.2 | N | Electric Utility | WAT | hydro | TRUE
1977 | Conventional Hydroelectric | HY | 0.7 | N | Electric Utility | WAT | hydro | TRUE
1979 | Conventional Steam Coal | ST | 10 | Y | Electric Utility | SUB | hard coal | TRUE
1979 | Conventional Steam Coal | ST | 19.5 | Y | Electric Utility | SUB | hard coal | TRUE
1979 | Conventional Steam Coal | ST | 1 | Y | Electric Utility | SUB | hard coal | TRUE
1980 | Natural Gas Internal Combustion Engine | IC | 9.3 | N | Electric Utility | NG | natural gas peaker | TRUE
1980 | Natural Gas Internal Combustion Engine | IC | 9.8 | N | Electric Utility | NG | natural gas peaker | TRUE
1980 | Natural Gas Internal Combustion Engine | IC | 9.8 | N | Electric Utility | NG | natural gas peaker | TRUE
1980 | Natural Gas Internal Combustion Engine | IC | 3.9 | N | Electric Utility | NG | natural gas peaker | TRUE
1980 | Natural Gas Internal Combustion Engine | IC | 3.9 | N | Electric Utility | NG | natural gas peaker | TRUE
1980 | Natural Gas Fired Combined Cycle | CS | 13 | N | Electric Utility | NG | natural gas nonpeaker | TRUE
1982 | Petroleum Liquids | IC | 0.9 | N | Electric Utility | DFO | petroleum | TRUE
1982 | Petroleum Liquids | IC | 1.1 | N | Electric Utility | DFO | petroleum | TRUE
1982 | Petroleum Liquids | IC | 0.5 | N | Electric Utility | DFO | petroleum | TRUE
1982 | Petroleum Liquids | IC | 1.8 | N | Electric Utility | DFO | petroleum | TRUE
1983 | Petroleum Liquids | IC | 1.8 | N | Electric Utility | DFO | petroleum | TRUE
1983 | Petroleum Liquids | IC | 1.8 | N | Electric Utility | DFO | petroleum | TRUE
1983 | Petroleum Liquids | IC | 1.8 | N | Electric Utility | DFO | petroleum | TRUE
1985 | Petroleum Liquids | IC | 0.6 | N | Electric Utility | DFO | petroleum | TRUE
1985 | Petroleum Liquids | IC | 2 | N | Electric Utility | DFO | petroleum | TRUE
1985 | Petroleum Liquids | IC | 1.2 | N | Electric Utility | DFO | petroleum | TRUE
1985 | Petroleum Liquids | IC | 2 | N | Electric Utility | DFO | petroleum | TRUE
1987 | Conventional Hydroelectric | HY | 0.2 | N | Electric Utility | WAT | hydro | TRUE
1987 | Petroleum Liquids | IC | 2.1 | N | Electric Utility | DFO | petroleum | TRUE
1989 | Petroleum Liquids | IC | 2.1 | N | Electric Utility | DFO | petroleum | TRUE
1989 | Petroleum Liquids | IC | 2.1 | N | Electric Utility | DFO | petroleum | TRUE
1989 | Petroleum Liquids | IC | 2.3 | N | Electric Utility | DFO | petroleum | TRUE
1989 | Petroleum Liquids | IC | 2.3 | N | Electric Utility | DFO | petroleum | TRUE
1989 | Petroleum Liquids | IC | 2.3 | N | Electric Utility | DFO | petroleum | TRUE
1989 | Petroleum Liquids | IC | 2.3 | N | Electric Utility | DFO | petroleum | TRUE
1989 | Petroleum Liquids | IC | 2.3 | N | Electric Utility | DFO | petroleum | TRUE
1990 | Petroleum Liquids | IC | 3.5 | N | Electric Utility | DFO | petroleum | TRUE
1993 | Petroleum Liquids | GT | 15.5 | N | Electric Utility | DFO | petroleum | TRUE
1994 | Petroleum Liquids | IC | 0.8 | N | Electric Utility | DFO | petroleum | TRUE
1994 | Petroleum Liquids | IC | 1.1 | N | Electric Utility | DFO | petroleum | TRUE
1994 | Petroleum Liquids | IC | 3.1 | N | Electric Utility | DFO | petroleum | TRUE
1994 | Petroleum Liquids | IC | 3.1 | N | Electric Utility | DFO | petroleum | TRUE
1996 | Petroleum Liquids | IC | 1.3 | N | Electric Utility | DFO | petroleum | TRUE
1996 | Petroleum Liquids | IC | 2.3 | N | Electric Utility | DFO | petroleum | TRUE
1996 | Petroleum Liquids | IC | 2.3 | N | Electric Utility | DFO | petroleum | TRUE
1996 | Petroleum Liquids | IC | 2.3 | N | Electric Utility | DFO | petroleum | TRUE
1996 | Natural Gas Internal Combustion Engine | IC | 2 | N | Electric Utility | NG | natural gas peaker | TRUE
1997 | Natural Gas Internal Combustion Engine | IC | 1.2 | N | Electric Utility | NG | natural gas peaker | TRUE
1997 | Natural Gas Internal Combustion Engine | IC | 5.7 | N | Electric Utility | NG | natural gas peaker | TRUE
1997 | Petroleum Liquids | IC | 6.3 | N | Electric Utility | DFO | petroleum | TRUE
1998 | Petroleum Liquids | IC | 0.9 | N | Electric Utility | DFO | petroleum | TRUE
1998 | Petroleum Liquids | IC | 1.8 | N | Electric Utility | DFO | petroleum | TRUE
1998 | Petroleum Liquids | IC | 1.2 | N | Electric Utility | DFO | petroleum | TRUE
1998 | Petroleum Liquids | IC | 1.8 | N | Electric Utility | DFO | petroleum | TRUE
1998 | Petroleum Liquids | IC | 1.8 | N | Electric Utility | DFO | petroleum | TRUE
1998 | Onshore Wind Turbine | WT | 1.2 | N | Electric Utility | WND | onshore wind | TRUE
1999 | Natural Gas Internal Combustion Engine | IC | 4.4 | N | Electric Utility | NG | natural gas peaker | TRUE
1999 | Natural Gas Internal Combustion Engine | IC | 2.4 | N | Electric Utility | NG | natural gas peaker | TRUE
1999 | Natural Gas Internal Combustion Engine | IC | 3.5 | N | Electric Utility | NG | natural gas peaker | TRUE
1999 | Natural Gas Internal Combustion Engine | IC | 0.6 | N | Electric Utility | NG | natural gas peaker | TRUE
1999 | Natural Gas Internal Combustion Engine | IC | 5.9 | N | Electric Utility | NG | natural gas peaker | TRUE
2001 | Natural Gas Steam Turbine | ST | 4.7 | Y | Electric Utility | NG | natural gas peaker | TRUE
2001 | Natural Gas Steam Turbine | ST | 13.2 | Y | Electric Utility | NG | natural gas peaker | TRUE
2001 | Petroleum Liquids | GT | 23 | N | Electric Utility | DFO | petroleum | TRUE
2001 | Natural Gas Steam Turbine | ST | 4.7 | Y | Electric Utility | NG | natural gas peaker | TRUE
2001 | Petroleum Liquids | GT | 25 | N | Electric Utility | DFO | petroleum | TRUE
2002 | Petroleum Liquids | IC | 2 | N | Electric Utility | DFO | petroleum | TRUE
2002 | Petroleum Liquids | IC | 2 | N | Electric Utility | DFO | petroleum | TRUE
2002 | Petroleum Liquids | IC | 2 | N | Electric Utility | DFO | petroleum | TRUE
2002 | Petroleum Liquids | IC | 2 | N | Electric Utility | DFO | petroleum | TRUE
2002 | Petroleum Liquids | IC | 2 | N | Electric Utility | DFO | petroleum | TRUE
2003 | Natural Gas Fired Combustion Turbine | GT | 16.6 | N | Electric Utility | NG | natural gas peaker | TRUE
2004 | Petroleum Liquids | IC | 0.8 | N | Electric Utility | DFO | petroleum | TRUE
2004 | Natural Gas Internal Combustion Engine | IC | 1.1 | N | Electric Utility | NG | natural gas peaker | TRUE
2004 | Natural Gas Internal Combustion Engine | IC | 2.2 | N | Electric Utility | NG | natural gas peaker | TRUE
2005 | Petroleum Liquids | IC | 2.6 | N | Electric Utility | DFO | petroleum | TRUE
2005 | Petroleum Liquids | IC | 1.3 | N | Electric Utility | DFO | petroleum | TRUE
2005 | Petroleum Liquids | IC | 1 | N | Electric Utility | DFO | petroleum | TRUE
2005 | Petroleum Liquids | IC | 2.9 | N | Electric Utility | DFO | petroleum | TRUE
2005 | Petroleum Liquids | IC | 5 | N | Electric Utility | DFO | petroleum | TRUE
2007 | Conventional Hydroelectric | HY | 1.3 | N | Electric Utility | WAT | hydro | TRUE
2007 | Conventional Hydroelectric | HY | 1.3 | N | Electric Utility | WAT | hydro | TRUE
2009 | Petroleum Liquids | IC | 2.1 | N | Electric Utility | DFO | petroleum | TRUE
2009 | Natural Gas Internal Combustion Engine | IC | 6 | N | Electric Utility | NG | natural gas peaker | TRUE
2009 | Conventional Hydroelectric | HY | 0.5 | N | Electric Utility | WAT | hydro | TRUE
2011 | Petroleum Liquids | IC | 1.8 | N | Electric Utility | DFO | petroleum | TRUE
2011 | Petroleum Liquids | IC | 1.8 | N | Electric Utility | DFO | petroleum | TRUE
2011 | Petroleum Liquids | IC | 2 | N | Electric Utility | DFO | petroleum | TRUE
2011 | Petroleum Liquids | IC | 2 | N | Electric Utility | DFO | petroleum | TRUE
2011 | Petroleum Liquids | IC | 1.8 | N | Electric Utility | DFO | petroleum | TRUE
2011 | Petroleum Liquids | IC | 1.8 | N | Electric Utility | DFO | petroleum | TRUE
2012 | Petroleum Liquids | IC | 1.8 | N | Electric Utility | DFO | petroleum | TRUE
2012 | Petroleum Liquids | IC | 1.8 | N | Electric Utility | DFO | petroleum | TRUE
2012 | Petroleum Liquids | IC | 1.8 | N | Electric Utility | DFO | petroleum | TRUE
2012 | Petroleum Liquids | IC | 1.8 | N | Electric Utility | DFO | petroleum | TRUE
2012 | Petroleum Liquids | IC | 1.8 | N | Electric Utility | DFO | petroleum | TRUE
2013 | Petroleum Liquids | IC | 1.1 | N | Electric Utility | DFO | petroleum | TRUE
2013 | Petroleum Liquids | IC | 2 | N | Electric Utility | DFO | petroleum | TRUE
2013 | Petroleum Liquids | IC | 2 | N | Electric Utility | DFO | petroleum | TRUE
2013 | Petroleum Liquids | IC | 2 | N | Electric Utility | DFO | petroleum | TRUE
2014 | Conventional Hydroelectric | HY | 0.3 | N | Electric Utility | WAT | hydro | TRUE
2014 | Conventional Hydroelectric | HY | 0.2 | N | Electric Utility | WAT | hydro | TRUE
2014 | Petroleum Liquids | IC | 1.9 | N | Electric Utility | DFO | petroleum | TRUE
2014 | Petroleum Liquids | IC | 1 | N | Electric Utility | DFO | petroleum | TRUE
2014 | Petroleum Liquids | IC | 1.2 | N | Electric Utility | DFO | petroleum | TRUE
2014 | Petroleum Liquids | IC | 1.2 | N | Electric Utility | DFO | petroleum | TRUE
2015 | Petroleum Liquids | IC | 2 | N | Electric Utility | DFO | petroleum | TRUE
2015 | Petroleum Liquids | IC | 1.8 | N | Electric Utility | DFO | petroleum | TRUE
2015 | Petroleum Liquids | IC | 2.2 | N | Electric Utility | DFO | petroleum | TRUE
2018 | Wood/Wood Waste Biomass | ST | 8 | N | Electric Utility | WDS | biomass | TRUE
2018 | Wood/Wood Waste Biomass | ST | 17 | N | Electric Utility | WDS | biomass | TRUE
2020 | Petroleum Liquids | IC | 1.3 | N | Electric Utility | DFO | petroleum | TRUE
2020 | Petroleum Liquids | IC | 1.3 | N | Electric Utility | DFO | petroleum | TRUE
2020 | Petroleum Liquids | IC | 1.1 | N | Electric Utility | DFO | petroleum | TRUE
2020 | Petroleum Liquids | IC | 2.1 | N | Electric Utility | DFO | petroleum | TRUE
2020 | Petroleum Liquids | IC | 2.3 | N | Electric Utility | DFO | petroleum | TRUE
2021 | Petroleum Liquids | IC | 2 | N | Electric Utility | DFO | petroleum | TRUE
2022 | Natural Gas Steam Turbine | ST | 16.8 | Y | Electric Utility | NG | natural gas peaker | TRUE
2022 | Natural Gas Steam Turbine | ST | 6.5 | Y | Electric Utility | NG | natural gas peaker | TRUE
2022 | Onshore Wind Turbine | WT | 2 | N | Electric Utility | WND | onshore wind | TRUE
2022 | Onshore Wind Turbine | WT | 2 | N | Electric Utility | WND | onshore wind | TRUE
2023 | Petroleum Liquids | IC | 1.7 | N | Electric Utility | DFO | petroleum | TRUE
2023 | Petroleum Liquids | IC | 1.7 | N | Electric Utility | DFO | petroleum | TRUE
2023 | Petroleum Liquids | IC | 1.7 | N | Electric Utility | DFO | petroleum | TRUE
2023 | Petroleum Liquids | GT | 2.5 | N | Electric Utility | DFO | petroleum | TRUE
2024 | Petroleum Liquids | IC | 2 | N | Electric Utility | DFO | petroleum | TRUE
2024 | Onshore Wind Turbine | WT | 0.9 | N | Electric Utility | WND | onshore wind | TRUE
2024 | Onshore Wind Turbine | WT | 0.9 | N | Electric Utility | WND | onshore wind | TRUE
2024 | Onshore Wind Turbine | WT | 1 | N | Electric Utility | WND | onshore wind | TRUE
2024 | Onshore Wind Turbine | WT | 1 | N | Electric Utility | WND | onshore wind | TRUE
2024 | Petroleum Liquids | IC | 2 | N | Electric Utility | DFO | petroleum | TRUE
2024 | Petroleum Liquids | IC | 2 | N | Electric Utility | DFO | petroleum | TRUE
2024 | Petroleum Liquids | IC | 2 | N | Electric Utility | DFO | petroleum | TRUE
2024 | Petroleum Liquids | IC | 2 | N | Electric Utility | DFO | petroleum | TRUE
2024 | Petroleum Liquids | IC | 2 | N | Electric Utility | DFO | petroleum | TRUE
2024 | Petroleum Liquids | IC | 2 | N | Electric Utility | DFO | petroleum | TRUE
2024 | Onshore Wind Turbine | WT | 0.9 | N | Electric Utility | WND | onshore wind | TRUE
2024 | Onshore Wind Turbine | WT | 0.9 | N | Electric Utility | WND | onshore wind | TRUE
2038 | Petroleum Liquids | GT | 25 | N | Electric Utility | DFO | petroleum | TRUE
2038 | Natural Gas Fired Combustion Turbine | GT | 151 | N | Electric Utility | NG | natural gas peaker | TRUE
2039 | Natural Gas Fired Combustion Turbine | GT | 188.6 | N | Electric Utility | NG | natural gas peaker | TRUE
2042 | Petroleum Liquids | GT | 18.6 | N | Electric Utility | DFO | petroleum | TRUE
2047 | Natural Gas Fired Combustion Turbine | GT | 15 | Y | Electric Utility | NG | natural gas peaker | TRUE
2047 | Natural Gas Fired Combustion Turbine | GT | 17 | Y | Electric Utility | NG | natural gas peaker | TRUE
2047 | Natural Gas Fired Combustion Turbine | GT | 16 | Y | Electric Utility | NG | natural gas peaker | TRUE
2047 | Natural Gas Fired Combustion Turbine | GT | 16 | Y | Electric Utility | NG | natural gas peaker | TRUE
2047 | Natural Gas Fired Combustion Turbine | GT | 70 | Y | Electric Utility | NG | natural gas peaker | TRUE
2048 | Natural Gas Fired Combustion Turbine | GT | 32 | N | Electric Utility | NG | natural gas peaker | TRUE
2049 | Natural Gas Steam Turbine | ST | 236 | N | Electric Utility | NG | natural gas peaker | TRUE
2049 | Natural Gas Steam Turbine | ST | 485 | N | Electric Utility | NG | natural gas peaker | TRUE
2049 | Natural Gas Fired Combustion Turbine | GT | 33 | N | Electric Utility | NG | natural gas peaker | TRUE
2050 | Natural Gas Steam Turbine | ST | 494.3 | N | Electric Utility | NG | natural gas peaker | TRUE
2059 | Natural Gas Fired Combined Cycle | CA | 6.8 | N | Electric Utility | NG | natural gas nonpeaker | TRUE
2059 | Natural Gas Fired Combined Cycle | CT | 7.5 | N | Electric Utility | NG | natural gas nonpeaker | TRUE
2059 | Natural Gas Fired Combined Cycle | CT | 13.2 | N | Electric Utility | NG | natural gas nonpeaker | TRUE
2059 | Natural Gas Fired Combined Cycle | CS | 22 | N | Electric Utility | NG | natural gas nonpeaker | TRUE
2067 | Natural Gas Fired Combined Cycle | CA | 5.6 | N | Electric Utility | NG | natural gas nonpeaker | TRUE
2067 | Natural Gas Fired Combined Cycle | CA | 13 | N | Electric Utility | NG | natural gas nonpeaker | TRUE
2067 | Natural Gas Fired Combined Cycle | CT | 14.7 | N | Electric Utility | NG | natural gas nonpeaker | TRUE
2070 | Natural Gas Fired Combined Cycle | CA | 59 | N | Electric Utility | NG | natural gas nonpeaker | TRUE
2070 | Natural Gas Fired Combined Cycle | CA | 59 | N | Electric Utility | NG | natural gas nonpeaker | TRUE
2070 | Natural Gas Steam Turbine | ST | 59 | N | Electric Utility | NG | natural gas peaker | TRUE
2070 | Natural Gas Fired Combustion Turbine | GT | 75 | N | Electric Utility | NG | natural gas peaker | TRUE
2070 | Natural Gas Fired Combustion Turbine | GT | 75 | N | Electric Utility | NG | natural gas peaker | TRUE
2070 | Natural Gas Fired Combined Cycle | CT | 75 | N | Electric Utility | NG | natural gas nonpeaker | TRUE
2070 | Natural Gas Fired Combined Cycle | CT | 75 | N | Electric Utility | NG | natural gas nonpeaker | TRUE
2076 | Conventional Steam Coal | ST | 198 | N | Electric Utility | SUB | hard coal | TRUE
2079 | Conventional Steam Coal | ST | 564 | N | Electric Utility | SUB | hard coal | TRUE
2079 | Natural Gas Fired Combined Cycle | CT | 147.4 | N | Electric Utility | NG | natural gas nonpeaker | TRUE
2079 | Natural Gas Fired Combustion Turbine | GT | 76.2 | N | Electric Utility | NG | natural gas peaker | TRUE
2079 | Natural Gas Fired Combustion Turbine | GT | 77.2 | N | Electric Utility | NG | natural gas peaker | TRUE
2079 | Natural Gas Fired Combined Cycle | CA | 87.1 | N | Electric Utility | NG | natural gas nonpeaker | TRUE
2081 | Petroleum Liquids | GT | 46.7 | N | Electric Utility | DFO | petroleum | TRUE
2081 | Petroleum Liquids | GT | 40.9 | N | Electric Utility | DFO | petroleum | TRUE
2081 | Petroleum Liquids | GT | 46.1 | N | Electric Utility | DFO | petroleum | TRUE
2081 | Petroleum Liquids | GT | 49.2 | N | Electric Utility | DFO | petroleum | TRUE
2081 | Petroleum Liquids | GT | 52.9 | N | Electric Utility | DFO | petroleum | TRUE
2081 | Petroleum Liquids | GT | 52.8 | N | Electric Utility | DFO | petroleum | TRUE
2081 | Petroleum Liquids | GT | 53.2 | N | Electric Utility | DFO | petroleum | TRUE
2081 | Petroleum Liquids | GT | 52.2 | N | Electric Utility | DFO | petroleum | TRUE
2081 | Petroleum Liquids | IC | 2 | N | Electric Utility | DFO | petroleum | TRUE
2082 | Petroleum Liquids | GT | 54 | N | Electric Utility | DFO | petroleum | TRUE
2090 | Petroleum Liquids | GT | 18.1 | N | Electric Utility | DFO | petroleum | TRUE
2092 | Natural Gas Fired Combustion Turbine | GT | 69.4 | N | Electric Utility | NG | natural gas peaker | TRUE
2098 | Natural Gas Steam Turbine | ST | 16.5 | Y | Electric Utility | NG | natural gas peaker | TRUE
2098 | Natural Gas Steam Turbine | ST | 17.9 | Y | Electric Utility | NG | natural gas peaker | TRUE
2098 | Natural Gas Steam Turbine | ST | 7.8 | Y | Electric Utility | NG | natural gas peaker | TRUE
2098 | Natural Gas Steam Turbine | ST | 97.1 | N | Electric Utility | NG | natural gas peaker | TRUE
2098 | Natural Gas Fired Combustion Turbine | GT | 61.9 | N | Electric Utility | NG | natural gas peaker | TRUE
2098 | Petroleum Liquids | GT | 20.9 | N | Electric Utility | DFO | petroleum | TRUE
2098 | Petroleum Liquids | GT | 20.3 | N | Electric Utility | DFO | petroleum | TRUE
2099 | Conventional Hydroelectric | HY | 1.5 | N | Electric Utility | WAT | hydro | TRUE
2099 | Conventional Hydroelectric | HY | 1.5 | N | Electric Utility | WAT | hydro | TRUE
2103 | Conventional Steam Coal | ST | 593 | N | Electric Utility | SUB | hard coal | TRUE
2103 | Conventional Steam Coal | ST | 593 | N | Electric Utility | SUB | hard coal | TRUE
2103 | Conventional Steam Coal | ST | 593 | N | Electric Utility | SUB | hard coal | TRUE
2103 | Conventional Steam Coal | ST | 593 | N | Electric Utility | SUB | hard coal | TRUE
2104 | Natural Gas Steam Turbine | ST | 118 | N | Electric Utility | NG | natural gas peaker | TRUE
2104 | Natural Gas Steam Turbine | ST | 118 | N | Electric Utility | NG | natural gas peaker | TRUE
2104 | Conventional Steam Coal | ST | 260 | N | Electric Utility | SUB | hard coal | TRUE
2104 | Conventional Steam Coal | ST | 334 | N | Electric Utility | SUB | hard coal | TRUE
2104 | Petroleum Liquids | GT | 54 | N | Electric Utility | DFO | petroleum | TRUE
2104 | Natural Gas Fired Combustion Turbine | GT | 45 | N | Electric Utility | NG | natural gas peaker | TRUE
2106 | Conventional Hydroelectric | HY | 31 | N | Electric Utility | WAT | hydro | TRUE
2106 | Conventional Hydroelectric | HY | 24 | N | Electric Utility | WAT | hydro | TRUE
2106 | Conventional Hydroelectric | HY | 31 | N | Electric Utility | WAT | hydro | TRUE
2106 | Conventional Hydroelectric | HY | 24 | N | Electric Utility | WAT | hydro | TRUE
2106 | Conventional Hydroelectric | HY | 31 | N | Electric Utility | WAT | hydro | TRUE
2106 | Conventional Hydroelectric | HY | 31 | N | Electric Utility | WAT | hydro | TRUE
2106 | Conventional Hydroelectric | HY | 31 | N | Electric Utility | WAT | hydro | TRUE
2106 | Conventional Hydroelectric | HY | 31 | N | Electric Utility | WAT | hydro | TRUE
2107 | Conventional Steam Coal | ST | 487 | N | Electric Utility | RC | hard coal | TRUE
2107 | Conventional Steam Coal | ST | 487 | N | Electric Utility | RC | hard coal | TRUE
2108 | Hydroelectric Pumped Storage | PS | 220 | N | Electric Utility | WAT | other | TRUE
2108 | Hydroelectric Pumped Storage | PS | 220 | N | Electric Utility | WAT | other | TRUE
2115 | Petroleum Liquids | IC | 1 | N | Electric Utility | DFO | petroleum | TRUE
2115 | Petroleum Liquids | IC | 1 | N | Electric Utility | DFO | petroleum | TRUE
2115 | Petroleum Liquids | IC | 1.1 | N | Electric Utility | DFO | petroleum | TRUE
2115 | Petroleum Liquids | IC | 1.8 | N | Electric Utility | DFO | petroleum | TRUE
2115 | Petroleum Liquids | IC | 1.8 | N | Electric Utility | DFO | petroleum | TRUE
2115 | Petroleum Liquids | IC | 1.8 | N | Electric Utility | DFO | petroleum | TRUE
2115 | Petroleum Liquids | IC | 1.8 | N | Electric Utility | DFO | petroleum | TRUE
2120 | Natural Gas Internal Combustion Engine | IC | 6 | N | Electric Utility | NG | natural gas peaker | TRUE
2120 | Petroleum Liquids | IC | 1.8 | N | Electric Utility | DFO | petroleum | TRUE
2120 | Natural Gas Internal Combustion Engine | IC | 1.8 | N | Electric Utility | NG | natural gas peaker | TRUE
2120 | Natural Gas Internal Combustion Engine | IC | 2.5 | N | Electric Utility | NG | natural gas peaker | TRUE
2120 | Natural Gas Internal Combustion Engine | IC | 3.7 | N | Electric Utility | NG | natural gas peaker | TRUE
2120 | Natural Gas Internal Combustion Engine | IC | 3.7 | N | Electric Utility | NG | natural gas peaker | TRUE
2121 | Natural Gas Internal Combustion Engine | IC | 6 | N | Electric Utility | NG | natural gas peaker | TRUE
2121 | Natural Gas Internal Combustion Engine | IC | 4 | N | Electric Utility | NG | natural gas peaker | TRUE
2121 | Natural Gas Internal Combustion Engine | IC | 4 | N | Electric Utility | NG | natural gas peaker | TRUE
2121 | Natural Gas Internal Combustion Engine | IC | 5.5 | N | Electric Utility | NG | natural gas peaker | TRUE
2121 | Natural Gas Internal Combustion Engine | IC | 5.5 | N | Electric Utility | NG | natural gas peaker | TRUE
2121 | Natural Gas Internal Combustion Engine | IC | 2 | N | Electric Utility | NG | natural gas peaker | TRUE
2121 | Natural Gas Internal Combustion Engine | IC | 2.2 | N | Electric Utility | NG | natural gas peaker | TRUE
2121 | Natural Gas Internal Combustion Engine | IC | 2.5 | N | Electric Utility | NG | natural gas peaker | TRUE
2121 | Natural Gas Internal Combustion Engine | IC | 4 | N | Electric Utility | NG | natural gas peaker | TRUE
2122 | Petroleum Liquids | IC | 2 | N | Electric Utility | DFO | petroleum | TRUE
2122 | Petroleum Liquids | IC | 2 | N | Electric Utility | DFO | petroleum | TRUE
2122 | Petroleum Liquids | IC | 2 | N | Electric Utility | DFO | petroleum | TRUE
2122 | Petroleum Liquids | IC | 2 | N | Electric Utility | DFO | petroleum | TRUE
2122 | Petroleum Liquids | IC | 2 | N | Electric Utility | DFO | petroleum | TRUE
2122 | Natural Gas Fired Combustion Turbine | GT | 40 | N | Electric Utility | NG | natural gas peaker | TRUE
2122 | Natural Gas Fired Combustion Turbine | GT | 40 | N | Electric Utility | NG | natural gas peaker | TRUE
2123 | Natural Gas Fired Combustion Turbine | GT | 12.5 | N | Electric Utility | NG | natural gas peaker | TRUE
2123 | Natural Gas Steam Turbine | ST | 35 | N | Electric Utility | NG | natural gas peaker | TRUE
2123 | Petroleum Liquids | IC | 2 | N | Electric Utility | DFO | petroleum | TRUE
2123 | Landfill Gas | IC | 1 | N | Electric Utility | LFG | biomass | TRUE
2123 | Landfill Gas | IC | 1 | N | Electric Utility | LFG | biomass | TRUE
2123 | Landfill Gas | IC | 1 | N | Electric Utility | LFG | biomass | TRUE
2123 | Petroleum Liquids | IC | 1 | N | Electric Utility | DFO | petroleum | TRUE
2123 | Petroleum Liquids | IC | 1 | N | Electric Utility | DFO | petroleum | TRUE
2123 | Petroleum Liquids | IC | 1.3 | N | Electric Utility | DFO | petroleum | TRUE
2123 | Petroleum Liquids | IC | 1.3 | N | Electric Utility | DFO | petroleum | TRUE
2123 | Petroleum Liquids | IC | 2 | N | Electric Utility | DFO | petroleum | TRUE
2123 | Petroleum Liquids | IC | 2 | N | Electric Utility | DFO | petroleum | TRUE
2124 | Conventional Hydroelectric | HY | 52 | N | Electric Utility | WAT | hydro | TRUE
2125 | Petroleum Liquids | IC | 3 | N | Electric Utility | DFO | petroleum | TRUE
2125 | Petroleum Liquids | IC | 2.8 | N | Electric Utility | DFO | petroleum | TRUE
2125 | Petroleum Liquids | IC | 2.4 | N | Electric Utility | DFO | petroleum | TRUE
2125 | Petroleum Liquids | IC | 1 | N | Electric Utility | DFO | petroleum | TRUE
2126 | Natural Gas Fired Combustion Turbine | GT | 15 | N | Electric Utility | NG | natural gas peaker | TRUE
2126 | Petroleum Liquids | IC | 4.1 | N | Electric Utility | DFO | petroleum | TRUE
2126 | Petroleum Liquids | IC | 6.2 | N | Electric Utility | DFO | petroleum | TRUE
2127 | Petroleum Liquids | IC | 1 | N | Electric Utility | DFO | petroleum | TRUE
2127 | Petroleum Liquids | IC | 1 | N | Electric Utility | DFO | petroleum | TRUE
2127 | Petroleum Liquids | IC | 2.5 | N | Electric Utility | DFO | petroleum | TRUE
2127 | Petroleum Liquids | IC | 2.5 | N | Electric Utility | DFO | petroleum | TRUE
2131 | Petroleum Liquids | IC | 0.6 | N | Electric Utility | DFO | petroleum | TRUE
2131 | Petroleum Liquids | IC | 1 | N | Electric Utility | DFO | petroleum | TRUE
2131 | Petroleum Liquids | IC | 2.4 | N | Electric Utility | DFO | petroleum | TRUE
2131 | Natural Gas Fired Combustion Turbine | GT | 37.5 | N | Electric Utility | NG | natural gas peaker | TRUE
2131 | Petroleum Liquids | IC | 1.2 | N | Electric Utility | DFO | petroleum | TRUE
2131 | Petroleum Liquids | IC | 4.5 | N | Electric Utility | DFO | petroleum | TRUE
2132 | Natural Gas Steam Turbine | ST | 21 | N | Electric Utility | NG | natural gas peaker | TRUE
2132 | Natural Gas Steam Turbine | ST | 51 | N | Electric Utility | NG | natural gas peaker | TRUE
2132 | Natural Gas Steam Turbine | ST | 21 | N | Electric Utility | NG | natural gas peaker | TRUE
2134 | Petroleum Liquids | GT | 15 | N | Electric Utility | DFO | petroleum | TRUE
2134 | Petroleum Liquids | GT | 15 | N | Electric Utility | DFO | petroleum | TRUE
2135 | Natural Gas Fired Combustion Turbine | GT | 19 | N | Electric Utility | NG | natural gas peaker | TRUE
2135 | Natural Gas Fired Combustion Turbine | GT | 20 | N | Electric Utility | NG | natural gas peaker | TRUE
2136 | Petroleum Liquids | GT | 19 | N | Electric Utility | DFO | petroleum | TRUE
2136 | Petroleum Liquids | GT | 19 | N | Electric Utility | DFO | petroleum | TRUE
2137 | Petroleum Liquids | IC | 2 | N | Electric Utility | DFO | petroleum | TRUE
2137 | Petroleum Liquids | IC | 2 | N | Electric Utility | DFO | petroleum | TRUE
2137 | Petroleum Liquids | IC | 2 | N | Electric Utility | DFO | petroleum | TRUE
2137 | Petroleum Liquids | IC | 1 | N | Electric Utility | DFO | petroleum | TRUE
2137 | Petroleum Liquids | IC | 1 | N | Electric Utility | DFO | petroleum | TRUE
2137 | Petroleum Liquids | IC | 0.6 | N | Electric Utility | DFO | petroleum | TRUE
2137 | Petroleum Liquids | IC | 1 | N | Electric Utility | DFO | petroleum | TRUE
2137 | Petroleum Liquids | IC | 6.5 | N | Electric Utility | DFO | petroleum | TRUE
2137 | Petroleum Liquids | IC | 6.5 | N | Electric Utility | DFO | petroleum | TRUE
2137 | Petroleum Liquids | IC | 2.7 | N | Electric Utility | DFO | petroleum | TRUE
2138 | Petroleum Liquids | IC | 1.1 | N | Electric Utility | DFO | petroleum | TRUE
2138 | Petroleum Liquids | IC | 1.1 | N | Electric Utility | DFO | petroleum | TRUE
2138 | Petroleum Liquids | IC | 1.1 | N | Electric Utility | DFO | petroleum | TRUE
2138 | Petroleum Liquids | IC | 0.2 | N | Electric Utility | DFO | petroleum | TRUE
2138 | Petroleum Liquids | IC | 0.7 | N | Electric Utility | DFO | petroleum | TRUE
2138 | Natural Gas Internal Combustion Engine | IC | 0.7 | N | Electric Utility | NG | natural gas peaker | TRUE
2138 | Natural Gas Internal Combustion Engine | IC | 1.4 | N | Electric Utility | NG | natural gas peaker | TRUE
2138 | Natural Gas Internal Combustion Engine | IC | 0.8 | N | Electric Utility | NG | natural gas peaker | TRUE
2139 | Natural Gas Internal Combustion Engine | IC | 5.6 | N | Electric Utility | NG | natural gas peaker | TRUE
2139 | Natural Gas Internal Combustion Engine | IC | 5.6 | N | Electric Utility | NG | natural gas peaker | TRUE
2139 | Natural Gas Internal Combustion Engine | IC | 5.7 | N | Electric Utility | NG | natural gas peaker | TRUE
2139 | Natural Gas Internal Combustion Engine | IC | 5.7 | N | Electric Utility | NG | natural gas peaker | TRUE
2139 | Natural Gas Internal Combustion Engine | IC | 5.6 | N | Electric Utility | NG | natural gas peaker | TRUE
2140 | Petroleum Liquids | IC | 1.7 | N | Electric Utility | DFO | petroleum | TRUE
2140 | Petroleum Liquids | IC | 1.7 | N | Electric Utility | DFO | petroleum | TRUE
2141 | Petroleum Liquids | IC | 0.7 | N | Electric Utility | DFO | petroleum | TRUE
2142 | Petroleum Liquids | IC | 1.8 | N | Electric Utility | DFO | petroleum | TRUE
2142 | Petroleum Liquids | IC | 1.8 | N | Electric Utility | DFO | petroleum | TRUE
2142 | Petroleum Liquids | IC | 1.8 | N | Electric Utility | DFO | petroleum | TRUE
2142 | Petroleum Liquids | IC | 1.2 | N | Electric Utility | DFO | petroleum | TRUE
2142 | Petroleum Liquids | IC | 1.8 | N | Electric Utility | DFO | petroleum | TRUE
2142 | Petroleum Liquids | IC | 2.5 | N | Electric Utility | DFO | petroleum | TRUE
2142 | Petroleum Liquids | IC | 3.8 | N | Electric Utility | DFO | petroleum | TRUE
2144 | Natural Gas Internal Combustion Engine | IC | 6.3 | N | Electric Utility | NG | natural gas peaker | TRUE
2144 | Natural Gas Internal Combustion Engine | IC | 6.3 | N | Electric Utility | NG | natural gas peaker | TRUE
2144 | Petroleum Liquids | IC | 0.9 | N | Electric Utility | DFO | petroleum | TRUE
2144 | Petroleum Liquids | IC | 0.9 | N | Electric Utility | DFO | petroleum | TRUE
2144 | Petroleum Liquids | IC | 0.9 | N | Electric Utility | DFO | petroleum | TRUE
2144 | Natural Gas Fired Combustion Turbine | GT | 14 | N | Electric Utility | NG | natural gas peaker | TRUE
2145 | Petroleum Liquids | IC | 0.6 | N | Electric Utility | DFO | petroleum | TRUE
2145 | Petroleum Liquids | IC | 1 | N | Electric Utility | DFO | petroleum | TRUE
2145 | Petroleum Liquids | IC | 1 | N | Electric Utility | DFO | petroleum | TRUE
2145 | Petroleum Liquids | IC | 0.4 | N | Electric Utility | DFO | petroleum | TRUE
2145 | Petroleum Liquids | IC | 1 | N | Electric Utility | DFO | petroleum | TRUE
2145 | Petroleum Liquids | IC | 0.2 | N | Electric Utility | DFO | petroleum | TRUE
2145 | Petroleum Liquids | IC | 0.9 | N | Electric Utility | DFO | petroleum | TRUE
2145 | Petroleum Liquids | IC | 1.1 | N | Electric Utility | DFO | petroleum | TRUE
2145 | Petroleum Liquids | IC | 1.3 | N | Electric Utility | DFO | petroleum | TRUE
2145 | Petroleum Liquids | IC | 1.3 | N | Electric Utility | DFO | petroleum | TRUE
2146 | Petroleum Liquids | IC | 1.6 | N | Electric Utility | DFO | petroleum | TRUE
2146 | Petroleum Liquids | IC | 1.8 | N | Electric Utility | DFO | petroleum | TRUE
2146 | Petroleum Liquids | IC | 1.8 | N | Electric Utility | DFO | petroleum | TRUE
2146 | Petroleum Liquids | IC | 1.6 | N | Electric Utility | DFO | petroleum | TRUE
2146 | Petroleum Liquids | IC | 1.6 | N | Electric Utility | DFO | petroleum | TRUE
2146 | Petroleum Liquids | IC | 1.6 | N | Electric Utility | DFO | petroleum | TRUE
2161 | Natural Gas Steam Turbine | ST | 56 | N | Electric Utility | NG | natural gas peaker | TRUE
2161 | Natural Gas Steam Turbine | ST | 97 | N | Electric Utility | NG | natural gas peaker | TRUE
2161 | Natural Gas Fired Combustion Turbine | GT | 75 | N | Electric Utility | NG | natural gas peaker | TRUE
2161 | Natural Gas Fired Combustion Turbine | GT | 80 | N | Electric Utility | NG | natural gas peaker | TRUE
2164 | Petroleum Liquids | IC | 0.6 | N | Electric Utility | DFO | petroleum | TRUE
2164 | Petroleum Liquids | IC | 1.7 | N | Electric Utility | DFO | petroleum | TRUE
2164 | Petroleum Liquids | IC | 0.2 | N | Electric Utility | DFO | petroleum | TRUE
2164 | Petroleum Liquids | IC | 0.9 | N | Electric Utility | DFO | petroleum | TRUE
2164 | Petroleum Liquids | IC | 0.3 | N | Electric Utility | DFO | petroleum | TRUE
2164 | Petroleum Liquids | IC | 0.3 | N | Electric Utility | DFO | petroleum | TRUE
2164 | Petroleum Liquids | IC | 0.9 | N | Electric Utility | DFO | petroleum | TRUE
2164 | Petroleum Liquids | IC | 1.1 | N | Electric Utility | DFO | petroleum | TRUE
2164 | Petroleum Liquids | IC | 2 | N | Electric Utility | DFO | petroleum | TRUE
2166 | Conventional Hydroelectric | HY | 53 | N | Electric Utility | WAT | hydro | TRUE
2166 | Conventional Hydroelectric | HY | 53 | N | Electric Utility | WAT | hydro | TRUE
2166 | Conventional Hydroelectric | HY | 57.5 | N | Electric Utility | WAT | hydro | TRUE
2166 | Conventional Hydroelectric | HY | 53 | N | Electric Utility | WAT | hydro | TRUE
2167 | Conventional Steam Coal | ST | 579 | N | Electric Utility | RC | hard coal | TRUE
2167 | Conventional Steam Coal | ST | 575 | N | Electric Utility | RC | hard coal | TRUE
2168 | Conventional Steam Coal | ST | 165 | N | Electric Utility | RC | hard coal | TRUE
2168 | Conventional Steam Coal | ST | 270 | N | Electric Utility | RC | hard coal | TRUE
2168 | Conventional Steam Coal | ST | 699 | N | Electric Utility | RC | hard coal | TRUE
2176 | Natural Gas Fired Combustion Turbine | GT | 40.1 | N | Electric Utility | NG | natural gas peaker | TRUE
2176 | Natural Gas Fired Combustion Turbine | GT | 34.8 | N | Electric Utility | NG | natural gas peaker | TRUE
2177 | Natural Gas Fired Combustion Turbine | GT | 23.6 | N | Electric Utility | NG | natural gas peaker | TRUE
2181 | Conventional Hydroelectric | HY | 7 | N | Electric Utility | WAT | hydro | TRUE
2181 | Conventional Hydroelectric | HY | 7 | N | Electric Utility | WAT | hydro | TRUE
2181 | Conventional Hydroelectric | HY | 7 | N | Electric Utility | WAT | hydro | TRUE
2182 | Conventional Hydroelectric | HY | 31 | N | Electric Utility | WAT | hydro | TRUE
2182 | Conventional Hydroelectric | HY | 31 | N | Electric Utility | WAT | hydro | TRUE
2185 | Conventional Hydroelectric | HY | 2.8 | N | Electric Utility | WAT | hydro | TRUE
2185 | Conventional Hydroelectric | HY | 2.6 | N | Electric Utility | WAT | hydro | TRUE
2185 | Conventional Hydroelectric | HY | 2.8 | N | Electric Utility | WAT | hydro | TRUE
2185 | Conventional Hydroelectric | HY | 2.8 | N | Electric Utility | WAT | hydro | TRUE
2185 | Conventional Hydroelectric | HY | 3.8 | N | Electric Utility | WAT | hydro | TRUE
2185 | Conventional Hydroelectric | HY | 3.4 | N | Electric Utility | WAT | hydro | TRUE
2186 | Conventional Hydroelectric | HY | 13.3 | N | Electric Utility | WAT | hydro | TRUE
2186 | Conventional Hydroelectric | HY | 13.3 | N | Electric Utility | WAT | hydro | TRUE
2186 | Conventional Hydroelectric | HY | 13.3 | N | Electric Utility | WAT | hydro | TRUE
2186 | Conventional Hydroelectric | HY | 13.3 | N | Electric Utility | WAT | hydro | TRUE
2188 | Conventional Hydroelectric | HY | 62 | N | Electric Utility | WAT | hydro | TRUE
2188 | Conventional Hydroelectric | HY | 62 | N | Electric Utility | WAT | hydro | TRUE
2188 | Conventional Hydroelectric | HY | 82 | N | Electric Utility | WAT | hydro | TRUE
2191 | Conventional Hydroelectric | HY | 24.5 | N | Electric Utility | WAT | hydro | TRUE
2191 | Conventional Hydroelectric | HY | 24.5 | N | Electric Utility | WAT | hydro | TRUE
2192 | Conventional Hydroelectric | HY | 6 | N | Electric Utility | WAT | hydro | TRUE
2192 | Conventional Hydroelectric | HY | 6 | N | Electric Utility | WAT | hydro | TRUE
2193 | Conventional Hydroelectric | HY | 64 | N | Electric Utility | WAT | hydro | TRUE
2194 | Conventional Hydroelectric | HY | 10 | N | Electric Utility | WAT | hydro | TRUE
2194 | Conventional Hydroelectric | HY | 12 | N | Electric Utility | WAT | hydro | TRUE
2194 | Conventional Hydroelectric | HY | 12 | N | Electric Utility | WAT | hydro | TRUE
2194 | Conventional Hydroelectric | HY | 12 | N | Electric Utility | WAT | hydro | TRUE
2194 | Conventional Hydroelectric | HY | 11.5 | N | Electric Utility | WAT | hydro | TRUE
2194 | Conventional Hydroelectric | HY | 12 | N | Electric Utility | WAT | hydro | TRUE
2195 | Conventional Hydroelectric | HY | 7.5 | N | Electric Utility | WAT | hydro | TRUE
2195 | Conventional Hydroelectric | HY | 6.5 | N | Electric Utility | WAT | hydro | TRUE
2195 | Conventional Hydroelectric | HY | 7.5 | N | Electric Utility | WAT | hydro | TRUE
2195 | Conventional Hydroelectric | HY | 6.5 | N | Electric Utility | WAT | hydro | TRUE
2195 | Conventional Hydroelectric | HY | 6 | N | Electric Utility | WAT | hydro | TRUE
2195 | Conventional Hydroelectric | HY | 6.5 | N | Electric Utility | WAT | hydro | TRUE
2195 | Conventional Hydroelectric | HY | 53 | N | Electric Utility | WAT | hydro | TRUE
2196 | Petroleum Liquids | IC | 1 | N | Electric Utility | DFO | petroleum | TRUE
2196 | Petroleum Liquids | IC | 1 | N | Electric Utility | DFO | petroleum | TRUE
2199 | Conventional Hydroelectric | HY | 113.9 | N | Electric Utility | WAT | hydro | TRUE
2199 | Conventional Hydroelectric | HY | 105 | N | Electric Utility | WAT | hydro | TRUE
2199 | Conventional Hydroelectric | HY | 113.9 | N | Electric Utility | WAT | hydro | TRUE
2199 | Conventional Hydroelectric | HY | 113.9 | N | Electric Utility | WAT | hydro | TRUE
2199 | Conventional Hydroelectric | HY | 134 | N | Electric Utility | WAT | hydro | TRUE
2203 | Conventional Hydroelectric | HY | 107 | N | Electric Utility | WAT | hydro | TRUE
2203 | Conventional Hydroelectric | HY | 107 | N | Electric Utility | WAT | hydro | TRUE
2203 | Conventional Hydroelectric | HY | 107 | N | Electric Utility | WAT | hydro | TRUE
2203 | Conventional Hydroelectric | HY | 107 | N | Electric Utility | WAT | hydro | TRUE
2204 | Conventional Hydroelectric | HY | 71.9 | N | Electric Utility | WAT | hydro | TRUE
2204 | Conventional Hydroelectric | HY | 62.5 | N | Electric Utility | WAT | hydro | TRUE
2204 | Conventional Hydroelectric | HY | 71.9 | N | Electric Utility | WAT | hydro | TRUE
2204 | Conventional Hydroelectric | HY | 71.9 | N | Electric Utility | WAT | hydro | TRUE
2214 | Natural Gas Internal Combustion Engine | IC | 0.8 | N | Electric Utility | NG | natural gas peaker | TRUE
2214 | Petroleum Liquids | IC | 0.5 | N | Electric Utility | DFO | petroleum | TRUE
2215 | Natural Gas Internal Combustion Engine | IC | 2.2 | N | Electric Utility | NG | natural gas peaker | TRUE
2215 | Natural Gas Internal Combustion Engine | IC | 0.9 | N | Electric Utility | NG | natural gas peaker | TRUE
2215 | Natural Gas Internal Combustion Engine | IC | 3.7 | N | Electric Utility | NG | natural gas peaker | TRUE
2215 | Natural Gas Internal Combustion Engine | IC | 3 | N | Electric Utility | NG | natural gas peaker | TRUE
2215 | Natural Gas Internal Combustion Engine | IC | 2.5 | N | Electric Utility | NG | natural gas peaker | TRUE
2215 | Natural Gas Internal Combustion Engine | IC | 5.2 | N | Electric Utility | NG | natural gas peaker | TRUE
2216 | Petroleum Liquids | IC | 0.5 | N | Electric Utility | DFO | petroleum | TRUE
2216 | Petroleum Liquids | IC | 0.1 | N | Electric Utility | DFO | petroleum | TRUE
2216 | Petroleum Liquids | IC | 0.2 | N | Electric Utility | DFO | petroleum | TRUE
2216 | Petroleum Liquids | IC | 0.2 | N | Electric Utility | DFO | petroleum | TRUE
2217 | Petroleum Liquids | IC | 0.4 | N | Electric Utility | DFO | petroleum | TRUE
2217 | Natural Gas Internal Combustion Engine | IC | 0.3 | N | Electric Utility | NG | natural gas peaker | TRUE
2217 | Petroleum Liquids | IC | 0.2 | N | Electric Utility | DFO | petroleum | TRUE
2217 | Natural Gas Internal Combustion Engine | IC | 0.8 | N | Electric Utility | NG | natural gas peaker | TRUE
2221 | Petroleum Liquids | IC | 0.5 | N | Electric Utility | DFO | petroleum | TRUE
2221 | Natural Gas Internal Combustion Engine | IC | 3.5 | N | Electric Utility | NG | natural gas peaker | TRUE
2221 | Petroleum Liquids | IC | 0.7 | N | Electric Utility | DFO | petroleum | TRUE
2221 | Natural Gas Internal Combustion Engine | IC | 0.7 | N | Electric Utility | NG | natural gas peaker | TRUE
2221 | Natural Gas Internal Combustion Engine | IC | 1 | N | Electric Utility | NG | natural gas peaker | TRUE
2221 | Natural Gas Internal Combustion Engine | IC | 2 | N | Electric Utility | NG | natural gas peaker | TRUE
2222 | Petroleum Liquids | IC | 1.3 | N | Electric Utility | DFO | petroleum | TRUE
2222 | Petroleum Liquids | IC | 1.1 | N | Electric Utility | DFO | petroleum | TRUE
2222 | Petroleum Liquids | IC | 0.9 | N | Electric Utility | DFO | petroleum | TRUE
2222 | Petroleum Liquids | IC | 0.6 | N | Electric Utility | DFO | petroleum | TRUE
2223 | Petroleum Liquids | IC | 2 | N | Electric Utility | DFO | petroleum | TRUE
2223 | Petroleum Liquids | IC | 2 | N | Electric Utility | DFO | petroleum | TRUE
2225 | Petroleum Liquids | IC | 1 | N | Electric Utility | DFO | petroleum | TRUE
2226 | Natural Gas Steam Turbine | ST | 99.3 | N | Electric Utility | NG | natural gas peaker | TRUE
2227 | Conventional Hydroelectric | HY | 10.5 | N | Electric Utility | WAT | hydro | TRUE
2227 | Conventional Hydroelectric | HY | 10.5 | N | Electric Utility | WAT | hydro | TRUE
2228 | Conventional Hydroelectric | HY | 10 | N | Electric Utility | WAT | hydro | TRUE
2228 | Conventional Hydroelectric | HY | 10 | N | Electric Utility | WAT | hydro | TRUE
2229 | Conventional Hydroelectric | HY | 22.5 | N | Electric Utility | WAT | hydro | TRUE
2230 | Petroleum Liquids | IC | 1 | N | Electric Utility | DFO | petroleum | TRUE
2231 | Natural Gas Internal Combustion Engine | IC | 6 | N | Electric Utility | NG | natural gas peaker | TRUE
2232 | Natural Gas Internal Combustion Engine | IC | 0.8 | N | Electric Utility | NG | natural gas peaker | TRUE
2232 | Natural Gas Internal Combustion Engine | IC | 1 | N | Electric Utility | NG | natural gas peaker | TRUE
2232 | Natural Gas Internal Combustion Engine | IC | 1.2 | N | Electric Utility | NG | natural gas peaker | TRUE
2233 | Natural Gas Internal Combustion Engine | IC | 1.3 | N | Electric Utility | NG | natural gas peaker | TRUE
2233 | Petroleum Liquids | IC | 0.8 | N | Electric Utility | DFO | petroleum | TRUE
2233 | Natural Gas Internal Combustion Engine | IC | 0.9 | N | Electric Utility | NG | natural gas peaker | TRUE
2233 | Natural Gas Internal Combustion Engine | IC | 1.8 | N | Electric Utility | NG | natural gas peaker | TRUE
2233 | Petroleum Liquids | IC | 1.3 | N | Electric Utility | DFO | petroleum | TRUE
2233 | Petroleum Liquids | IC | 1.3 | N | Electric Utility | DFO | petroleum | TRUE
2233 | Petroleum Liquids | IC | 1.3 | N | Electric Utility | DFO | petroleum | TRUE
2234 | Petroleum Liquids | IC | 0.6 | N | Electric Utility | DFO | petroleum | TRUE
2234 | Petroleum Liquids | IC | 1.1 | N | Electric Utility | DFO | petroleum | TRUE
2235 | Natural Gas Internal Combustion Engine | IC | 1.1 | N | Electric Utility | NG | natural gas peaker | TRUE
2235 | Petroleum Liquids | IC | 0.1 | N | Electric Utility | DFO | petroleum | TRUE
2235 | Natural Gas Internal Combustion Engine | IC | 0.4 | N | Electric Utility | NG | natural gas peaker | TRUE
2237 | Petroleum Liquids | IC | 0.6 | N | Electric Utility | DFO | petroleum | TRUE
2237 | Petroleum Liquids | IC | 0.9 | N | Electric Utility | DFO | petroleum | TRUE
2237 | Natural Gas Internal Combustion Engine | IC | 2.3 | N | Electric Utility | NG | natural gas peaker | TRUE
2237 | Natural Gas Internal Combustion Engine | IC | 0.8 | N | Electric Utility | NG | natural gas peaker | TRUE
2237 | Natural Gas Internal Combustion Engine | IC | 1.4 | N | Electric Utility | NG | natural gas peaker | TRUE
2237 | Natural Gas Internal Combustion Engine | IC | 2 | N | Electric Utility | NG | natural gas peaker | TRUE
2237 | Natural Gas Internal Combustion Engine | IC | 5.9 | N | Electric Utility | NG | natural gas peaker | TRUE
2237 | Natural Gas Internal Combustion Engine | IC | 6 | N | Electric Utility | NG | natural gas peaker | TRUE
2237 | Natural Gas Internal Combustion Engine | IC | 9.3 | N | Electric Utility | NG | natural gas peaker | TRUE
2238 | Natural Gas Internal Combustion Engine | IC | 0.6 | N | Electric Utility | NG | natural gas peaker | TRUE
2238 | Natural Gas Internal Combustion Engine | IC | 1.3 | N | Electric Utility | NG | natural gas peaker | TRUE
2238 | Natural Gas Internal Combustion Engine | IC | 1.1 | N | Electric Utility | NG | natural gas peaker | TRUE
2238 | Natural Gas Internal Combustion Engine | IC | 0.9 | N | Electric Utility | NG | natural gas peaker | TRUE
2240 | Natural Gas Fired Combustion Turbine | GT | 38 | N | Electric Utility | NG | natural gas peaker | TRUE
2240 | Conventional Steam Coal | ST | 15.5 | N | Electric Utility | SUB | hard coal | TRUE
2240 | Conventional Steam Coal | ST | 21 | N | Electric Utility | SUB | hard coal | TRUE
2240 | Conventional Steam Coal | ST | 82 | N | Electric Utility | SUB | hard coal | TRUE
2240 | Onshore Wind Turbine | WT | 40.9 | N | Electric Utility | WND | onshore wind | TRUE
2240 | Solar Photovoltaic | PV | 1.3 | N | Electric Utility | SUN | solar PV | TRUE
2240 | Solar Photovoltaic | PV | 1 | N | Electric Utility | SUN | solar PV | TRUE
2241 | Natural Gas Fired Combustion Turbine | GT | 13.6 | N | Electric Utility | NG | natural gas peaker | TRUE
2241 | Natural Gas Fired Combustion Turbine | GT | 34 | N | Electric Utility | NG | natural gas peaker | TRUE
2241 | Natural Gas Fired Combustion Turbine | GT | 34 | N | Electric Utility | NG | natural gas peaker | TRUE
2243 | Natural Gas Fired Combustion Turbine | GT | 18 | N | Electric Utility | NG | natural gas peaker | TRUE
2244 | Natural Gas Steam Turbine | ST | 16 | N | Electric Utility | NG | natural gas peaker | TRUE
2244 | Natural Gas Steam Turbine | ST | 25 | N | Electric Utility | NG | natural gas peaker | TRUE
2248 | Petroleum Liquids | IC | 0.7 | N | Electric Utility | DFO | petroleum | TRUE
2248 | Petroleum Liquids | IC | 0.7 | N | Electric Utility | DFO | petroleum | TRUE
2248 | Petroleum Liquids | IC | 1 | N | Electric Utility | DFO | petroleum | TRUE
2248 | Petroleum Liquids | IC | 1 | N | Electric Utility | DFO | petroleum | TRUE
2248 | Petroleum Liquids | IC | 0.6 | N | Electric Utility | DFO | petroleum | TRUE
2248 | Petroleum Liquids | IC | 3.6 | N | Electric Utility | DFO | petroleum | TRUE
2249 | Natural Gas Internal Combustion Engine | IC | 1.1 | N | Electric Utility | NG | natural gas peaker | TRUE
2249 | Natural Gas Internal Combustion Engine | IC | 0.7 | N | Electric Utility | NG | natural gas peaker | TRUE
2249 | Natural Gas Internal Combustion Engine | IC | 1.1 | N | Electric Utility | NG | natural gas peaker | TRUE
2250 | Natural Gas Fired Combustion Turbine | GT | 29 | N | Electric Utility | NG | natural gas peaker | TRUE
2253 | Petroleum Liquids | IC | 0.2 | N | Electric Utility | DFO | petroleum | TRUE
2253 | Petroleum Liquids | IC | 0.3 | N | Electric Utility | DFO | petroleum | TRUE
2253 | Petroleum Liquids | IC | 0.6 | N | Electric Utility | DFO | petroleum | TRUE
2255 | Natural Gas Internal Combustion Engine | IC | 5.8 | N | Electric Utility | NG | natural gas peaker | TRUE
2255 | Petroleum Liquids | IC | 1 | N | Electric Utility | DFO | petroleum | TRUE
2255 | Natural Gas Internal Combustion Engine | IC | 2 | N | Electric Utility | NG | natural gas peaker | TRUE
2255 | Natural Gas Internal Combustion Engine | IC | 2.7 | N | Electric Utility | NG | natural gas peaker | TRUE
2255 | Natural Gas Internal Combustion Engine | IC | 1.7 | N | Electric Utility | NG | natural gas peaker | TRUE
2255 | Natural Gas Internal Combustion Engine | IC | 3.6 | N | Electric Utility | NG | natural gas peaker | TRUE
2255 | Natural Gas Internal Combustion Engine | IC | 5.8 | N | Electric Utility | NG | natural gas peaker | TRUE
2256 | Natural Gas Internal Combustion Engine | IC | 1.6 | N | Electric Utility | NG | natural gas peaker | TRUE
2256 | Natural Gas Internal Combustion Engine | IC | 1.6 | N | Electric Utility | NG | natural gas peaker | TRUE
2260 | Conventional Hydroelectric | HY | 15 | N | Electric Utility | WAT | hydro | TRUE
2260 | Conventional Hydroelectric | HY | 15 | N | Electric Utility | WAT | hydro | TRUE
2260 | Conventional Hydroelectric | HY | 15 | N | Electric Utility | WAT | hydro | TRUE
2265 | Natural Gas Fired Combustion Turbine | GT | 42.5 | N | Electric Utility | NG | natural gas peaker | TRUE
2266 | Petroleum Liquids | GT | 41.5 | N | Electric Utility | DFO | petroleum | TRUE
2268 | Conventional Hydroelectric | HY | 1 | N | Electric Utility | WAT | hydro | TRUE
2271 | Petroleum Liquids | GT | 42.7 | N | Electric Utility | DFO | petroleum | TRUE
2273 | Conventional Hydroelectric | HY | 1 | N | Electric Utility | WAT | hydro | TRUE
2273 | Conventional Hydroelectric | HY | 1 | N | Electric Utility | WAT | hydro | TRUE
2273 | Conventional Hydroelectric | HY | 1 | N | Electric Utility | WAT | hydro | TRUE
2274 | Conventional Hydroelectric | HY | 12 | N | Electric Utility | WAT | hydro | TRUE
2274 | Conventional Hydroelectric | HY | 12 | N | Electric Utility | WAT | hydro | TRUE
2277 | Conventional Steam Coal | ST | 104 | N | Electric Utility | SUB | hard coal | TRUE
2277 | Conventional Steam Coal | ST | 115 | N | Electric Utility | SUB | hard coal | TRUE
2290 | Petroleum Liquids | GT | 61.3 | N | Electric Utility | DFO | petroleum | TRUE
2290 | Petroleum Liquids | GT | 61.3 | N | Electric Utility | DFO | petroleum | TRUE
2291 | Natural Gas Steam Turbine | ST | 64.8 | N | Electric Utility | NG | natural gas peaker | TRUE
2291 | Natural Gas Steam Turbine | ST | 90.8 | N | Electric Utility | NG | natural gas peaker | TRUE
2291 | Natural Gas Steam Turbine | ST | 86 | N | Electric Utility | NG | natural gas peaker | TRUE
2291 | Conventional Steam Coal | ST | 120.1 | N | Electric Utility | SUB | hard coal | TRUE
2291 | Conventional Steam Coal | ST | 216.2 | N | Electric Utility | SUB | hard coal | TRUE
2292 | Natural Gas Fired Combustion Turbine | GT | 55.4 | N | Electric Utility | NG | natural gas peaker | TRUE
2292 | Natural Gas Fired Combustion Turbine | GT | 55.9 | N | Electric Utility | NG | natural gas peaker | TRUE
2292 | Natural Gas Fired Combustion Turbine | GT | 107.7 | N | Electric Utility | NG | natural gas peaker | TRUE
2292 | Natural Gas Fired Combustion Turbine | GT | 49 | N | Electric Utility | NG | natural gas peaker | TRUE
2292 | Natural Gas Fired Combustion Turbine | GT | 47.9 | N | Electric Utility | NG | natural gas peaker | TRUE
2292 | Petroleum Liquids | IC | 3.4 | N | Electric Utility | DFO | petroleum | TRUE
2294 | Petroleum Liquids | IC | 5 | N | Electric Utility | DFO | petroleum | TRUE
2294 | Petroleum Liquids | IC | 1 | N | Electric Utility | DFO | petroleum | TRUE
2294 | Petroleum Liquids | IC | 2 | N | Electric Utility | DFO | petroleum | TRUE
2294 | Petroleum Liquids | IC | 1.4 | N | Electric Utility | DFO | petroleum | TRUE
2294 | Petroleum Liquids | IC | 1.4 | N | Electric Utility | DFO | petroleum | TRUE
2295 | Natural Gas Internal Combustion Engine | IC | 0.5 | N | Electric Utility | NG | natural gas peaker | TRUE
2295 | Natural Gas Internal Combustion Engine | IC | 0.8 | N | Electric Utility | NG | natural gas peaker | TRUE
2295 | Natural Gas Internal Combustion Engine | IC | 0.5 | N | Electric Utility | NG | natural gas peaker | TRUE
2295 | Natural Gas Internal Combustion Engine | IC | 1.2 | N | Electric Utility | NG | natural gas peaker | TRUE
2296 | Natural Gas Internal Combustion Engine | IC | 1.2 | N | Electric Utility | NG | natural gas peaker | TRUE
2296 | Natural Gas Internal Combustion Engine | IC | 2 | N | Electric Utility | NG | natural gas peaker | TRUE
2296 | Natural Gas Internal Combustion Engine | IC | 0.5 | N | Electric Utility | NG | natural gas peaker | TRUE
2296 | Natural Gas Internal Combustion Engine | IC | 0.8 | N | Electric Utility | NG | natural gas peaker | TRUE
2297 | Petroleum Liquids | IC | 1.1 | N | Electric Utility | DFO | petroleum | TRUE
2297 | Petroleum Liquids | IC | 0.9 | N | Electric Utility | DFO | petroleum | TRUE
2297 | Petroleum Liquids | IC | 1.2 | N | Electric Utility | DFO | petroleum | TRUE
2297 | Petroleum Liquids | IC | 1.8 | N | Electric Utility | DFO | petroleum | TRUE
2299 | Petroleum Liquids | IC | 0.6 | N | Electric Utility | DFO | petroleum | TRUE
2299 | Petroleum Liquids | IC | 1.2 | N | Electric Utility | DFO | petroleum | TRUE
2299 | Petroleum Liquids | IC | 1.2 | N | Electric Utility | DFO | petroleum | TRUE
2299 | Petroleum Liquids | IC | 2.2 | N | Electric Utility | DFO | petroleum | TRUE
2300 | Petroleum Liquids | IC | 1.1 | N | Electric Utility | DFO | petroleum | TRUE
2300 | Petroleum Liquids | IC | 0.9 | N | Electric Utility | DFO | petroleum | TRUE
2300 | Petroleum Liquids | IC | 0.4 | N | Electric Utility | DFO | petroleum | TRUE
2302 | Natural Gas Internal Combustion Engine | IC | 1 | N | Electric Utility | NG | natural gas peaker | TRUE
2302 | Petroleum Liquids | IC | 0.6 | N | Electric Utility | DFO | petroleum | TRUE
2302 | Natural Gas Internal Combustion Engine | IC | 2.5 | N | Electric Utility | NG | natural gas peaker | TRUE
2303 | Conventional Hydroelectric | HY | 0.1 | N | Electric Utility | WAT | hydro | TRUE
2303 | Conventional Hydroelectric | HY | 0.1 | N | Electric Utility | WAT | hydro | TRUE
2303 | Petroleum Liquids | IC | 0.2 | N | Electric Utility | DFO | petroleum | TRUE
2303 | Petroleum Liquids | IC | 0.4 | N | Electric Utility | DFO | petroleum | TRUE
2303 | Petroleum Liquids | IC | 1.3 | N | Electric Utility | DFO | petroleum | TRUE
2305 | Petroleum Liquids | IC | 0.7 | N | Electric Utility | DFO | petroleum | TRUE
2305 | Petroleum Liquids | IC | 0.2 | N | Electric Utility | DFO | petroleum | TRUE
2305 | Petroleum Liquids | IC | 0.2 | N | Electric Utility | DFO | petroleum | TRUE
2305 | Petroleum Liquids | IC | 0.8 | N | Electric Utility | DFO | petroleum | TRUE
2308 | Petroleum Liquids | IC | 0.6 | N | Electric Utility | DFO | petroleum | TRUE
2308 | Petroleum Liquids | IC | 1.4 | N | Electric Utility | DFO | petroleum | TRUE
2308 | Petroleum Liquids | IC | 1 | N | Electric Utility | DFO | petroleum | TRUE
2308 | Petroleum Liquids | IC | 1.2 | N | Electric Utility | DFO | petroleum | TRUE
2308 | Petroleum Liquids | IC | 2.4 | N | Electric Utility | DFO | petroleum | TRUE
2310 | Natural Gas Internal Combustion Engine | IC | 2.1 | N | Electric Utility | NG | natural gas peaker | TRUE
2310 | Petroleum Liquids | IC | 0.4 | N | Electric Utility | DFO | petroleum | TRUE
2310 | Natural Gas Internal Combustion Engine | IC | 4.4 | N | Electric Utility | NG | natural gas peaker | TRUE
2310 | Natural Gas Internal Combustion Engine | IC | 1.1 | N | Electric Utility | NG | natural gas peaker | TRUE
2310 | Natural Gas Internal Combustion Engine | IC | 2.2 | N | Electric Utility | NG | natural gas peaker | TRUE
2310 | Natural Gas Internal Combustion Engine | IC | 3.4 | N | Electric Utility | NG | natural gas peaker | TRUE
2311 | Natural Gas Internal Combustion Engine | IC | 0.5 | N | Electric Utility | NG | natural gas peaker | TRUE
2311 | Natural Gas Internal Combustion Engine | IC | 1 | N | Electric Utility | NG | natural gas peaker | TRUE
2311 | Natural Gas Internal Combustion Engine | IC | 1.1 | N | Electric Utility | NG | natural gas peaker | TRUE
2311 | Natural Gas Internal Combustion Engine | IC | 0.6 | N | Electric Utility | NG | natural gas peaker | TRUE
2312 | Petroleum Liquids | IC | 0.8 | N | Electric Utility | DFO | petroleum | TRUE
2312 | Petroleum Liquids | IC | 0.9 | N | Electric Utility | DFO | petroleum | TRUE
2312 | Petroleum Liquids | IC | 1.8 | N | Electric Utility | DFO | petroleum | TRUE
2312 | Petroleum Liquids | IC | 1.9 | N | Electric Utility | DFO | petroleum | TRUE
2312 | Petroleum Liquids | IC | 3.3 | N | Electric Utility | DFO | petroleum | TRUE
2312 | Petroleum Liquids | IC | 4.9 | N | Electric Utility | DFO | petroleum | TRUE
2312 | Petroleum Liquids | IC | 3.3 | N | Electric Utility | DFO | petroleum | TRUE
2312 | Petroleum Liquids | IC | 3.3 | N | Electric Utility | DFO | petroleum | TRUE
2313 | Natural Gas Internal Combustion Engine | IC | 0.9 | N | Electric Utility | NG | natural gas peaker | TRUE
2313 | Natural Gas Internal Combustion Engine | IC | 1.2 | N | Electric Utility | NG | natural gas peaker | TRUE
2313 | Natural Gas Internal Combustion Engine | IC | 2.3 | N | Electric Utility | NG | natural gas peaker | TRUE
2315 | Petroleum Liquids | IC | 0.9 | N | Electric Utility | DFO | petroleum | TRUE
2315 | Petroleum Liquids | IC | 0.6 | N | Electric Utility | DFO | petroleum | TRUE
2315 | Petroleum Liquids | IC | 1.6 | N | Electric Utility | DFO | petroleum | TRUE
2316 | Petroleum Liquids | IC | 0.8 | N | Electric Utility | DFO | petroleum | TRUE
2316 | Petroleum Liquids | IC | 1.5 | N | Electric Utility | DFO | petroleum | TRUE
2316 | Petroleum Liquids | IC | 1.5 | N | Electric Utility | DFO | petroleum | TRUE
2322 | Natural Gas Fired Combined Cycle | CA | 85 | N | Electric Utility | NG | natural gas nonpeaker | TRUE
2322 | Natural Gas Fired Combustion Turbine | GT | 52 | N | Electric Utility | NG | natural gas peaker | TRUE
2322 | Natural Gas Fired Combustion Turbine | GT | 52 | N | Electric Utility | NG | natural gas peaker | TRUE
2322 | Natural Gas Fired Combustion Turbine | GT | 52 | N | Electric Utility | NG | natural gas peaker | TRUE
2322 | Natural Gas Fired Combustion Turbine | GT | 52 | N | Electric Utility | NG | natural gas peaker | TRUE
2322 | Natural Gas Fired Combustion Turbine | GT | 52 | N | Electric Utility | NG | natural gas peaker | TRUE
2322 | Natural Gas Fired Combustion Turbine | GT | 52 | N | Electric Utility | NG | natural gas peaker | TRUE
2322 | Natural Gas Fired Combustion Turbine | GT | 52 | N | Electric Utility | NG | natural gas peaker | TRUE
2322 | Natural Gas Fired Combustion Turbine | GT | 52 | N | Electric Utility | NG | natural gas peaker | TRUE
2322 | Natural Gas Fired Combustion Turbine | GT | 52 | N | Electric Utility | NG | natural gas peaker | TRUE
2322 | Natural Gas Fired Combustion Turbine | GT | 52 | N | Electric Utility | NG | natural gas peaker | TRUE
2322 | Natural Gas Fired Combustion Turbine | GT | 52 | N | Electric Utility | NG | natural gas peaker | TRUE
2322 | Natural Gas Fired Combustion Turbine | GT | 52 | N | Electric Utility | NG | natural gas peaker | TRUE
2322 | Natural Gas Fired Combined Cycle | CA | 85 | N | Electric Utility | NG | natural gas nonpeaker | TRUE
2322 | Natural Gas Fired Combustion Turbine | GT | 55 | N | Electric Utility | NG | natural gas peaker | TRUE
2322 | Natural Gas Fired Combined Cycle | CT | 73 | N | Electric Utility | NG | natural gas nonpeaker | TRUE
2322 | Natural Gas Fired Combined Cycle | CT | 73 | N | Electric Utility | NG | natural gas nonpeaker | TRUE
2322 | Natural Gas Fired Combined Cycle | CT | 73 | N | Electric Utility | NG | natural gas nonpeaker | TRUE
2322 | Natural Gas Fired Combined Cycle | CT | 73 | N | Electric Utility | NG | natural gas nonpeaker | TRUE
2330 | Natural Gas Steam Turbine | ST | 113 | N | Electric Utility | NG | natural gas peaker | TRUE
2330 | Natural Gas Steam Turbine | ST | 113 | N | Electric Utility | NG | natural gas peaker | TRUE
2336 | Natural Gas Fired Combined Cycle | CA | 263 | N | Electric Utility | NG | natural gas nonpeaker | TRUE
2336 | Natural Gas Steam Turbine | ST | 108 | N | Electric Utility | NG | natural gas peaker | TRUE
2336 | Natural Gas Fired Combined Cycle | CT | 64 | N | Electric Utility | NG | natural gas nonpeaker | TRUE
2336 | Natural Gas Fired Combined Cycle | CA | 40 | N | Electric Utility | NG | natural gas nonpeaker | TRUE
2336 | Natural Gas Fired Combined Cycle | CT | 145 | N | Electric Utility | NG | natural gas nonpeaker | TRUE
2336 | Natural Gas Fired Combined Cycle | CT | 145 | N | Electric Utility | NG | natural gas nonpeaker | TRUE
2336 | Natural Gas Fired Combustion Turbine | GT | 66.3 | N | Electric Utility | NG | natural gas peaker | TRUE
2336 | Natural Gas Fired Combustion Turbine | GT | 66.3 | N | Electric Utility | NG | natural gas peaker | TRUE
2349 | Conventional Hydroelectric | HY | 22.5 | N | IPP Non-CHP | WAT | hydro | TRUE
2349 | Conventional Hydroelectric | HY | 47.8 | N | IPP Non-CHP | WAT | hydro | TRUE
2349 | Conventional Hydroelectric | HY | 47.8 | N | IPP Non-CHP | WAT | hydro | TRUE
2349 | Conventional Hydroelectric | HY | 47.8 | N | IPP Non-CHP | WAT | hydro | TRUE
2351 | Conventional Hydroelectric | HY | 47.2 | N | IPP Non-CHP | WAT | hydro | TRUE
2351 | Conventional Hydroelectric | HY | 47.2 | N | IPP Non-CHP | WAT | hydro | TRUE
2351 | Conventional Hydroelectric | HY | 47.2 | N | IPP Non-CHP | WAT | hydro | TRUE
2351 | Conventional Hydroelectric | HY | 47.2 | N | IPP Non-CHP | WAT | hydro | TRUE
2352 | Conventional Hydroelectric | HY | 2.4 | N | IPP Non-CHP | WAT | hydro | TRUE
2352 | Conventional Hydroelectric | HY | 4 | N | IPP Non-CHP | WAT | hydro | TRUE
2352 | Conventional Hydroelectric | HY | 2.4 | N | IPP Non-CHP | WAT | hydro | TRUE
2352 | Conventional Hydroelectric | HY | 2.4 | N | IPP Non-CHP | WAT | hydro | TRUE
2352 | Conventional Hydroelectric | HY | 2.4 | N | IPP Non-CHP | WAT | hydro | TRUE
2352 | Conventional Hydroelectric | HY | 3.6 | N | IPP Non-CHP | WAT | hydro | TRUE
2352 | Conventional Hydroelectric | HY | 4.5 | N | IPP Non-CHP | WAT | hydro | TRUE
2352 | Conventional Hydroelectric | HY | 4.5 | N | IPP Non-CHP | WAT | hydro | TRUE
2352 | Conventional Hydroelectric | HY | 3.6 | N | IPP Non-CHP | WAT | hydro | TRUE
2352 | Conventional Hydroelectric | HY | 4 | N | IPP Non-CHP | WAT | hydro | TRUE
2353 | Conventional Hydroelectric | HY | 18.1 | N | IPP Non-CHP | WAT | hydro | TRUE
2353 | Conventional Hydroelectric | HY | 18.1 | N | IPP Non-CHP | WAT | hydro | TRUE
2353 | Conventional Hydroelectric | HY | 2.8 | N | IPP Non-CHP | WAT | hydro | TRUE
2354 | Conventional Hydroelectric | HY | 6.2 | N | Electric Utility | WAT | hydro | TRUE
2354 | Conventional Hydroelectric | HY | 5.3 | N | Electric Utility | WAT | hydro | TRUE
2354 | Conventional Hydroelectric | HY | 5.3 | N | Electric Utility | WAT | hydro | TRUE
2355 | Conventional Hydroelectric | HY | 2.8 | N | Electric Utility | WAT | hydro | TRUE
2355 | Conventional Hydroelectric | HY | 2.8 | N | Electric Utility | WAT | hydro | TRUE
2355 | Conventional Hydroelectric | HY | 2.8 | N | Electric Utility | WAT | hydro | TRUE
2356 | Conventional Hydroelectric | HY | 1.8 | N | Electric Utility | WAT | hydro | TRUE
2356 | Conventional Hydroelectric | HY | 3.8 | N | Electric Utility | WAT | hydro | TRUE
2357 | Conventional Hydroelectric | HY | 3.4 | N | Electric Utility | WAT | hydro | TRUE
2357 | Conventional Hydroelectric | HY | 3.3 | N | Electric Utility | WAT | hydro | TRUE
2357 | Conventional Hydroelectric | HY | 2.4 | N | Electric Utility | WAT | hydro | TRUE
2357 | Conventional Hydroelectric | HY | 3.2 | N | Electric Utility | WAT | hydro | TRUE
2358 | Conventional Hydroelectric | HY | 0.4 | N | Electric Utility | WAT | hydro | TRUE
2358 | Conventional Hydroelectric | HY | 0.4 | N | Electric Utility | WAT | hydro | TRUE
2358 | Conventional Hydroelectric | HY | 0.6 | N | Electric Utility | WAT | hydro | TRUE
2358 | Conventional Hydroelectric | HY | 0.6 | N | Electric Utility | WAT | hydro | TRUE
2359 | Conventional Hydroelectric | HY | 1.6 | N | Electric Utility | WAT | hydro | TRUE
2360 | Conventional Hydroelectric | HY | 3.6 | N | Electric Utility | WAT | hydro | TRUE
2362 | Petroleum Liquids | GT | 14 | N | Electric Utility | DFO | petroleum | TRUE
2364 | Conventional Steam Coal | ST | 108 | N | Electric Utility | BIT | hard coal | TRUE
2364 | Conventional Steam Coal | ST | 330.5 | N | Electric Utility | BIT | hard coal | TRUE
2364 | Petroleum Liquids | GT | 16.8 | N | Electric Utility | JF | petroleum | TRUE
2364 | Petroleum Liquids | GT | 16.8 | N | Electric Utility | JF | petroleum | TRUE
2367 | Conventional Steam Coal | ST | 47.5 | N | Electric Utility | BIT | hard coal | TRUE
2367 | Wood/Wood Waste Biomass | ST | 43.1 | N | Electric Utility | WDS | biomass | TRUE
2367 | Conventional Steam Coal | ST | 47.9 | N | Electric Utility | BIT | hard coal | TRUE
2367 | Petroleum Liquids | GT | 17 | N | Electric Utility | JF | petroleum | TRUE
2368 | Conventional Hydroelectric | HY | 11.7 | N | Electric Utility | WAT | hydro | TRUE
2369 | Petroleum Liquids | GT | 17.5 | N | Electric Utility | JF | petroleum | TRUE
2379 | Natural Gas Fired Combustion Turbine | GT | 37.6 | N | IPP Non-CHP | NG | natural gas peaker | TRUE
2379 | Natural Gas Fired Combustion Turbine | GT | 39.2 | N | IPP Non-CHP | NG | natural gas peaker | TRUE
2390 | Natural Gas Fired Combustion Turbine | GT | 50 | N | IPP Non-CHP | NG | natural gas peaker | TRUE
2390 | Natural Gas Fired Combustion Turbine | GT | 50 | N | IPP Non-CHP | NG | natural gas peaker | TRUE
2390 | Natural Gas Fired Combustion Turbine | GT | 50 | N | IPP Non-CHP | NG | natural gas peaker | TRUE
2390 | Natural Gas Fired Combustion Turbine | GT | 50 | N | IPP Non-CHP | NG | natural gas peaker | TRUE
2393 | Natural Gas Fired Combined Cycle | CT | 47 | N | IPP Non-CHP | NG | natural gas nonpeaker | TRUE
2393 | Natural Gas Fired Combined Cycle | CT | 47 | N | IPP Non-CHP | NG | natural gas nonpeaker | TRUE
2393 | Natural Gas Fired Combined Cycle | CT | 49 | N | IPP Non-CHP | NG | natural gas nonpeaker | TRUE
2393 | Natural Gas Fired Combined Cycle | CT | 47 | N | IPP Non-CHP | NG | natural gas nonpeaker | TRUE
2393 | Natural Gas Fired Combined Cycle | CA | 104 | N | IPP Non-CHP | NG | natural gas nonpeaker | TRUE
2393 | Petroleum Liquids | GT | 150 | N | IPP Non-CHP | DFO | petroleum | TRUE
2398 | Natural Gas Fired Combined Cycle | CT | 110 | N | IPP Non-CHP | NG | natural gas nonpeaker | TRUE
2398 | Natural Gas Fired Combined Cycle | CT | 110 | N | IPP Non-CHP | NG | natural gas nonpeaker | TRUE
2398 | Natural Gas Fired Combined Cycle | CT | 110 | N | IPP Non-CHP | NG | natural gas nonpeaker | TRUE
2398 | Natural Gas Fired Combined Cycle | CT | 110 | N | IPP Non-CHP | NG | natural gas nonpeaker | TRUE
2398 | Natural Gas Fired Combined Cycle | CA | 198 | N | IPP Non-CHP | NG | natural gas nonpeaker | TRUE
2398 | Natural Gas Fired Combined Cycle | CT | 177.3 | N | IPP Non-CHP | NG | natural gas nonpeaker | TRUE
2398 | Natural Gas Fired Combined Cycle | CT | 177.3 | N | IPP Non-CHP | NG | natural gas nonpeaker | TRUE
2398 | Natural Gas Fired Combined Cycle | CA | 236.4 | N | IPP Non-CHP | NG | natural gas nonpeaker | TRUE
2399 | Natural Gas Fired Combustion Turbine | GT | 42 | N | IPP Non-CHP | NG | natural gas peaker | TRUE
2399 | Natural Gas Fired Combustion Turbine | GT | 42 | N | IPP Non-CHP | NG | natural gas peaker | TRUE
2399 | Natural Gas Fired Combustion Turbine | GT | 42 | N | IPP Non-CHP | NG | natural gas peaker | TRUE
2399 | Natural Gas Fired Combustion Turbine | GT | 42 | N | IPP Non-CHP | NG | natural gas peaker | TRUE
2401 | Natural Gas Fired Combustion Turbine | GT | 81 | N | IPP Non-CHP | NG | natural gas peaker | TRUE
2404 | Natural Gas Fired Combustion Turbine | GT | 46.9 | N | IPP Non-CHP | NG | natural gas peaker | TRUE
2404 | Natural Gas Fired Combustion Turbine | GT | 46.9 | N | IPP Non-CHP | NG | natural gas peaker | TRUE
2404 | Natural Gas Fired Combustion Turbine | GT | 46.9 | N | IPP Non-CHP | NG | natural gas peaker | TRUE
2404 | Natural Gas Fired Combustion Turbine | GT | 46.9 | N | IPP Non-CHP | NG | natural gas peaker | TRUE
2404 | Natural Gas Fired Combustion Turbine | GT | 46.9 | N | IPP Non-CHP | NG | natural gas peaker | TRUE
2404 | Natural Gas Fired Combustion Turbine | GT | 46.9 | N | IPP Non-CHP | NG | natural gas peaker | TRUE
2404 | Natural Gas Fired Combustion Turbine | GT | 44.5 | N | IPP Non-CHP | NG | natural gas peaker | TRUE
2404 | Natural Gas Fired Combustion Turbine | GT | 44.5 | N | IPP Non-CHP | NG | natural gas peaker | TRUE
2404 | Natural Gas Fired Combustion Turbine | GT | 44.5 | N | IPP Non-CHP | NG | natural gas peaker | TRUE
2404 | Natural Gas Fired Combustion Turbine | GT | 44.5 | N | IPP Non-CHP | NG | natural gas peaker | TRUE
2406 | Natural Gas Fired Combined Cycle | CA | 238.4 | N | IPP Non-CHP | NG | natural gas nonpeaker | TRUE
2406 | Natural Gas Fired Combined Cycle | CT | 188.3 | N | IPP Non-CHP | NG | natural gas nonpeaker | TRUE
2406 | Natural Gas Fired Combined Cycle | CT | 188.3 | N | IPP Non-CHP | NG | natural gas nonpeaker | TRUE
2406 | Natural Gas Fired Combined Cycle | CA | 238.4 | N | IPP Non-CHP | NG | natural gas nonpeaker | TRUE
2406 | Natural Gas Fired Combined Cycle | CT | 188.3 | N | IPP Non-CHP | NG | natural gas nonpeaker | TRUE
2406 | Natural Gas Fired Combined Cycle | CT | 188.3 | N | IPP Non-CHP | NG | natural gas nonpeaker | TRUE
2406 | Natural Gas Fired Combustion Turbine | GT | 86 | N | IPP Non-CHP | NG | natural gas peaker | TRUE
2406 | Natural Gas Fired Combustion Turbine | GT | 86 | N | IPP Non-CHP | NG | natural gas peaker | TRUE
2406 | Natural Gas Fired Combustion Turbine | GT | 84 | N | IPP Non-CHP | NG | natural gas peaker | TRUE
2406 | Natural Gas Fired Combustion Turbine | GT | 80.2 | N | IPP Non-CHP | NG | natural gas peaker | TRUE
2410 | Nuclear | ST | 1153 | N | IPP Non-CHP | NUC | nuclear | TRUE
2410 | Nuclear | ST | 1142.1 | N | IPP Non-CHP | NUC | nuclear | TRUE
2410 | Petroleum Liquids | GT | 38.4 | N | IPP Non-CHP | DFO | petroleum | TRUE
2411 | Natural Gas Fired Combined Cycle | CT | 328 | N | IPP Non-CHP | NG | natural gas nonpeaker | TRUE
2411 | Natural Gas Fired Combined Cycle | CA | 196.5 | N | IPP Non-CHP | NG | natural gas nonpeaker | TRUE
2434 | Natural Gas Fired Combustion Turbine | GT | 55 | N | Electric Utility | NG | natural gas peaker | TRUE
2442 | Conventional Steam Coal | ST | 770 | N | Electric Utility | SUB | hard coal | TRUE
2442 | Conventional Steam Coal | ST | 770 | N | Electric Utility | SUB | hard coal | TRUE
2444 | Natural Gas Steam Turbine | ST | 45 | N | Electric Utility | NG | natural gas peaker | TRUE
2444 | Natural Gas Steam Turbine | ST | 46 | N | Electric Utility | NG | natural gas peaker | TRUE
2444 | Natural Gas Steam Turbine | ST | 144 | N | Electric Utility | NG | natural gas peaker | TRUE
2444 | Natural Gas Fired Combustion Turbine | GT | 88 | N | Electric Utility | NG | natural gas peaker | TRUE
2446 | Natural Gas Steam Turbine | ST | 112 | N | Electric Utility | NG | natural gas peaker | TRUE
2446 | Natural Gas Fired Combustion Turbine | GT | 61 | N | Electric Utility | NG | natural gas peaker | TRUE
2446 | Natural Gas Fired Combustion Turbine | GT | 10 | N | Electric Utility | NG | natural gas peaker | TRUE
2450 | Natural Gas Steam Turbine | ST | 44 | N | Electric Utility | NG | natural gas peaker | TRUE
2450 | Natural Gas Steam Turbine | ST | 44 | N | Electric Utility | NG | natural gas peaker | TRUE
2450 | Natural Gas Steam Turbine | ST | 66 | N | Electric Utility | NG | natural gas peaker | TRUE
2451 | Conventional Steam Coal | ST | 340 | N | Electric Utility | RC | hard coal | TRUE
2451 | Conventional Steam Coal | ST | 507 | N | Electric Utility | RC | hard coal | TRUE
2454 | Natural Gas Steam Turbine | ST | 71 | N | Electric Utility | NG | natural gas peaker | TRUE
2454 | Natural Gas Steam Turbine | ST | 183 | N | Electric Utility | NG | natural gas peaker | TRUE
2454 | Natural Gas Fired Combustion Turbine | GT | 106 | N | Electric Utility | NG | natural gas peaker | TRUE
2454 | Natural Gas Fired Combustion Turbine | GT | 103 | N | Electric Utility | NG | natural gas peaker | TRUE
2465 | Natural Gas Fired Combustion Turbine | GT | 17 | N | Electric Utility | NG | natural gas peaker | TRUE
2465 | Conventional Hydroelectric | HY | 0.2 | N | Electric Utility | WAT | hydro | TRUE
2475 | Natural Gas Steam Turbine | ST | 15 | N | Electric Utility | NG | natural gas peaker | TRUE
2475 | Natural Gas Steam Turbine | ST | 15 | N | Electric Utility | NG | natural gas peaker | TRUE
2475 | Natural Gas Steam Turbine | ST | 15 | N | Electric Utility | NG | natural gas peaker | TRUE
2480 | Natural Gas Steam Turbine | ST | 70.7 | N | IPP Non-CHP | NG | natural gas peaker | TRUE
2480 | Natural Gas Steam Turbine | ST | 65.7 | N | IPP Non-CHP | NG | natural gas peaker | TRUE
2480 | Natural Gas Steam Turbine | ST | 137.7 | N | IPP Non-CHP | NG | natural gas peaker | TRUE
2480 | Natural Gas Steam Turbine | ST | 221.7 | N | IPP Non-CHP | NG | natural gas peaker | TRUE
2480 | Petroleum Liquids | IC | 2.5 | N | IPP Non-CHP | DFO | petroleum | TRUE
2480 | Petroleum Liquids | IC | 2.5 | N | IPP Non-CHP | DFO | petroleum | TRUE
2481 | Conventional Hydroelectric | HY | 2.4 | N | Electric Utility | WAT | hydro | TRUE
2481 | Conventional Hydroelectric | HY | 2.4 | N | Electric Utility | WAT | hydro | TRUE
2483 | Conventional Hydroelectric | HY | 25 | N | Electric Utility | WAT | hydro | TRUE
2485 | Petroleum Liquids | GT | 20.1 | N | Electric Utility | KER | other | TRUE
2486 | Conventional Hydroelectric | HY | 4.8 | N | Electric Utility | WAT | hydro | TRUE
2486 | Conventional Hydroelectric | HY | 4.8 | N | Electric Utility | WAT | hydro | TRUE
2486 | Conventional Hydroelectric | HY | 4.8 | N | Electric Utility | WAT | hydro | TRUE
2487 | Natural Gas Fired Combustion Turbine | GT | 19.6 | N | Electric Utility | NG | natural gas peaker | TRUE
2490 | Natural Gas Steam Turbine | ST | 338.2 | N | IPP Non-CHP | NG | natural gas peaker | TRUE
2490 | Natural Gas Steam Turbine | ST | 522.2 | N | IPP Non-CHP | NG | natural gas peaker | TRUE
2490 | Natural Gas Fired Combustion Turbine | GT | 12 | N | IPP Non-CHP | NG | natural gas peaker | TRUE
2493 | Natural Gas Fired Combustion Turbine | GT | 153.3 | N | Electric Utility | NG | natural gas peaker | TRUE
2493 | Natural Gas Fired Combustion Turbine | GT | 154.8 | N | Electric Utility | NG | natural gas peaker | TRUE
2493 | Natural Gas Steam Turbine | ST | 144.5 | Y | Electric Utility | NG | natural gas peaker | TRUE
2493 | Natural Gas Steam Turbine | ST | 186.9 | N | Electric Utility | NG | natural gas peaker | TRUE
2494 | Petroleum Liquids | GT | 18.8 | N | IPP Non-CHP | DFO | petroleum | TRUE
2494 | Petroleum Liquids | GT | 19.4 | N | IPP Non-CHP | DFO | petroleum | TRUE
2494 | Petroleum Liquids | GT | 17.7 | N | IPP Non-CHP | DFO | petroleum | TRUE
2494 | Petroleum Liquids | GT | 16.7 | N | IPP Non-CHP | DFO | petroleum | TRUE
2494 | Petroleum Liquids | GT | 17.2 | N | IPP Non-CHP | DFO | petroleum | TRUE
2494 | Petroleum Liquids | GT | 16.6 | N | IPP Non-CHP | DFO | petroleum | TRUE
2494 | Petroleum Liquids | GT | 17.6 | N | IPP Non-CHP | DFO | petroleum | TRUE
2494 | Petroleum Liquids | GT | 15.9 | N | IPP Non-CHP | DFO | petroleum | TRUE
2494 | Natural Gas Fired Combustion Turbine | GT | 17 | N | IPP Non-CHP | NG | natural gas peaker | TRUE
2494 | Natural Gas Fired Combustion Turbine | GT | 18.3 | N | IPP Non-CHP | NG | natural gas peaker | TRUE
2494 | Natural Gas Fired Combustion Turbine | GT | 19.1 | N | IPP Non-CHP | NG | natural gas peaker | TRUE
2494 | Natural Gas Fired Combustion Turbine | GT | 17.3 | N | IPP Non-CHP | NG | natural gas peaker | TRUE
2494 | Natural Gas Fired Combustion Turbine | GT | 18 | N | IPP Non-CHP | NG | natural gas peaker | TRUE
2494 | Natural Gas Fired Combustion Turbine | GT | 19.5 | N | IPP Non-CHP | NG | natural gas peaker | TRUE
2494 | Natural Gas Fired Combustion Turbine | GT | 19.1 | N | IPP Non-CHP | NG | natural gas peaker | TRUE
2494 | Natural Gas Fired Combustion Turbine | GT | 17.7 | N | IPP Non-CHP | NG | natural gas peaker | TRUE
2494 | Natural Gas Fired Combustion Turbine | GT | 16.9 | N | IPP Non-CHP | NG | natural gas peaker | TRUE
2494 | Natural Gas Fired Combustion Turbine | GT | 17.1 | N | IPP Non-CHP | NG | natural gas peaker | TRUE
2494 | Natural Gas Fired Combustion Turbine | GT | 18 | N | IPP Non-CHP | NG | natural gas peaker | TRUE
2494 | Natural Gas Fired Combustion Turbine | GT | 16.2 | N | IPP Non-CHP | NG | natural gas peaker | TRUE
2494 | Natural Gas Fired Combustion Turbine | GT | 17.3 | N | IPP Non-CHP | NG | natural gas peaker | TRUE
2494 | Natural Gas Fired Combustion Turbine | GT | 15.5 | N | IPP Non-CHP | NG | natural gas peaker | TRUE
2494 | Natural Gas Fired Combustion Turbine | GT | 18.1 | N | IPP Non-CHP | NG | natural gas peaker | TRUE
2494 | Natural Gas Fired Combustion Turbine | GT | 16.9 | N | IPP Non-CHP | NG | natural gas peaker | TRUE
2494 | Petroleum Liquids | GT | 18.9 | N | IPP Non-CHP | DFO | petroleum | TRUE
2494 | Petroleum Liquids | GT | 17.6 | N | IPP Non-CHP | DFO | petroleum | TRUE
2494 | Petroleum Liquids | GT | 16.6 | N | IPP Non-CHP | DFO | petroleum | TRUE
2494 | Petroleum Liquids | GT | 16.5 | N | IPP Non-CHP | DFO | petroleum | TRUE
2494 | Petroleum Liquids | GT | 16.4 | N | IPP Non-CHP | DFO | petroleum | TRUE
2494 | Petroleum Liquids | GT | 18.1 | N | IPP Non-CHP | DFO | petroleum | TRUE
2494 | Petroleum Liquids | GT | 17.2 | N | IPP Non-CHP | DFO | petroleum | TRUE
2494 | Petroleum Liquids | GT | 17.4 | N | IPP Non-CHP | DFO | petroleum | TRUE
2496 | Petroleum Liquids | GT | 16.7 | N | Electric Utility | KER | other | TRUE
2496 | Petroleum Liquids | GT | 14.2 | N | Electric Utility | KER | other | TRUE
2497 | Nuclear | ST | 1016.1 | N | IPP Non-CHP | NUC | nuclear | TRUE
2499 | Natural Gas Fired Combustion Turbine | GT | 19.3 | N | IPP Non-CHP | NG | natural gas peaker | TRUE
2499 | Natural Gas Fired Combustion Turbine | GT | 17.1 | N | IPP Non-CHP | NG | natural gas peaker | TRUE
2499 | Natural Gas Fired Combustion Turbine | GT | 18.3 | N | IPP Non-CHP | NG | natural gas peaker | TRUE
2499 | Natural Gas Fired Combustion Turbine | GT | 18.8 | N | IPP Non-CHP | NG | natural gas peaker | TRUE
2499 | Natural Gas Fired Combustion Turbine | GT | 19.9 | N | IPP Non-CHP | NG | natural gas peaker | TRUE
2499 | Natural Gas Fired Combustion Turbine | GT | 16.5 | N | IPP Non-CHP | NG | natural gas peaker | TRUE
2499 | Natural Gas Fired Combustion Turbine | GT | 19.4 | N | IPP Non-CHP | NG | natural gas peaker | TRUE
2499 | Natural Gas Fired Combustion Turbine | GT | 17.5 | N | IPP Non-CHP | NG | natural gas peaker | TRUE
2499 | Natural Gas Fired Combustion Turbine | GT | 19.2 | N | IPP Non-CHP | NG | natural gas peaker | TRUE
2499 | Natural Gas Fired Combustion Turbine | GT | 16.4 | N | IPP Non-CHP | NG | natural gas peaker | TRUE
2499 | Natural Gas Fired Combustion Turbine | GT | 17.5 | N | IPP Non-CHP | NG | natural gas peaker | TRUE
2499 | Natural Gas Fired Combustion Turbine | GT | 17.9 | N | IPP Non-CHP | NG | natural gas peaker | TRUE
2499 | Natural Gas Fired Combustion Turbine | GT | 18.1 | N | IPP Non-CHP | NG | natural gas peaker | TRUE
2499 | Natural Gas Fired Combustion Turbine | GT | 16.3 | N | IPP Non-CHP | NG | natural gas peaker | TRUE
2499 | Natural Gas Fired Combustion Turbine | GT | 18.5 | N | IPP Non-CHP | NG | natural gas peaker | TRUE
2499 | Natural Gas Fired Combustion Turbine | GT | 16.3 | N | IPP Non-CHP | NG | natural gas peaker | TRUE
2500 | Natural Gas Steam Turbine | ST | 370.8 | N | IPP Non-CHP | NG | natural gas peaker | TRUE
2500 | Natural Gas Steam Turbine | ST | 377.5 | N | IPP Non-CHP | NG | natural gas peaker | TRUE
2500 | Natural Gas Steam Turbine | ST | 988.5 | N | IPP Non-CHP | NG | natural gas peaker | TRUE
2500 | Natural Gas Fired Combined Cycle | CT | 169.7 | N | IPP Non-CHP | NG | natural gas nonpeaker | TRUE
2500 | Natural Gas Fired Combined Cycle | CA | 79.1 | N | IPP Non-CHP | NG | natural gas nonpeaker | TRUE
2500 | Natural Gas Fired Combustion Turbine | GT | 8.7 | N | IPP Non-CHP | NG | natural gas peaker | TRUE
2500 | Natural Gas Fired Combustion Turbine | GT | 16.5 | N | IPP Non-CHP | NG | natural gas peaker | TRUE
2500 | Natural Gas Fired Combustion Turbine | GT | 16.4 | N | IPP Non-CHP | NG | natural gas peaker | TRUE
2500 | Natural Gas Fired Combustion Turbine | GT | 30.6 | N | IPP Non-CHP | NG | natural gas peaker | TRUE
2500 | Natural Gas Fired Combustion Turbine | GT | 32 | N | IPP Non-CHP | NG | natural gas peaker | TRUE
2500 | Natural Gas Fired Combustion Turbine | GT | 30.7 | N | IPP Non-CHP | NG | natural gas peaker | TRUE
2500 | Natural Gas Fired Combustion Turbine | GT | 30.9 | N | IPP Non-CHP | NG | natural gas peaker | TRUE
2500 | Natural Gas Fired Combustion Turbine | GT | 30.7 | N | IPP Non-CHP | NG | natural gas peaker | TRUE
2500 | Natural Gas Fired Combustion Turbine | GT | 29.7 | N | IPP Non-CHP | NG | natural gas peaker | TRUE
2500 | Natural Gas Fired Combustion Turbine | GT | 29.8 | N | IPP Non-CHP | NG | natural gas peaker | TRUE
2500 | Natural Gas Fired Combustion Turbine | GT | 12.9 | N | IPP Non-CHP | NG | natural gas peaker | TRUE
2500 | Natural Gas Fired Combustion Turbine | GT | 15.5 | N | IPP Non-CHP | NG | natural gas peaker | TRUE
2500 | Natural Gas Fired Combustion Turbine | GT | 12.6 | N | IPP Non-CHP | NG | natural gas peaker | TRUE
2500 | Natural Gas Fired Combustion Turbine | GT | 16.3 | N | IPP Non-CHP | NG | natural gas peaker | TRUE
2503 | Natural Gas Fired Combustion Turbine | GT | 15.6 | N | Electric Utility | NG | natural gas peaker | TRUE
2504 | Petroleum Liquids | GT | 15.9 | N | Electric Utility | KER | other | TRUE
2504 | Petroleum Liquids | GT | 19.3 | N | Electric Utility | KER | other | TRUE
2511 | Natural Gas Fired Combustion Turbine | GT | 40.6 | N | Electric Utility | NG | natural gas peaker | TRUE
2511 | Natural Gas Fired Combustion Turbine | GT | 40.1 | N | Electric Utility | NG | natural gas peaker | TRUE
2511 | Natural Gas Fired Combustion Turbine | GT | 40.9 | N | Electric Utility | NG | natural gas peaker | TRUE
2511 | Natural Gas Fired Combustion Turbine | GT | 17.7 | N | Electric Utility | NG | natural gas peaker | TRUE
2511 | Natural Gas Fired Combustion Turbine | GT | 16.8 | N | Electric Utility | NG | natural gas peaker | TRUE
2511 | Natural Gas Fired Combustion Turbine | GT | 17.6 | N | Electric Utility | NG | natural gas peaker | TRUE
2511 | Natural Gas Fired Combustion Turbine | GT | 16.4 | N | Electric Utility | NG | natural gas peaker | TRUE
2511 | Natural Gas Fired Combustion Turbine | GT | 15.1 | N | Electric Utility | NG | natural gas peaker | TRUE
2511 | Natural Gas Fired Combustion Turbine | GT | 41.2 | N | Electric Utility | NG | natural gas peaker | TRUE
2511 | Natural Gas Fired Combustion Turbine | GT | 17.4 | N | Electric Utility | NG | natural gas peaker | TRUE
2511 | Natural Gas Fired Combustion Turbine | GT | 17.6 | N | Electric Utility | NG | natural gas peaker | TRUE
2511 | Natural Gas Steam Turbine | ST | 194.2 | N | Electric Utility | NG | natural gas peaker | TRUE
2511 | Natural Gas Steam Turbine | ST | 178 | N | Electric Utility | NG | natural gas peaker | TRUE
2512 | Petroleum Liquids | GT | 19.2 | N | Electric Utility | DFO | petroleum | TRUE
2512 | Petroleum Liquids | IC | 2 | N | Electric Utility | DFO | petroleum | TRUE
2512 | Petroleum Liquids | IC | 2 | N | Electric Utility | DFO | petroleum | TRUE
2512 | Petroleum Liquids | IC | 2 | N | Electric Utility | DFO | petroleum | TRUE
2514 | Petroleum Liquids | GT | 49 | N | Electric Utility | DFO | petroleum | TRUE
2514 | Petroleum Liquids | GT | 55.1 | N | Electric Utility | DFO | petroleum | TRUE
2516 | Natural Gas Steam Turbine | ST | 398 | N | Electric Utility | NG | natural gas peaker | TRUE
2516 | Natural Gas Steam Turbine | ST | 398.5 | N | Electric Utility | NG | natural gas peaker | TRUE
2516 | Natural Gas Steam Turbine | ST | 398 | N | Electric Utility | NG | natural gas peaker | TRUE
2516 | Petroleum Liquids | GT | 11.8 | N | Electric Utility | DFO | petroleum | TRUE
2516 | Natural Gas Steam Turbine | ST | 397.7 | N | Electric Utility | NG | natural gas peaker | TRUE
2517 | Natural Gas Steam Turbine | ST | 192 | N | Electric Utility | NG | natural gas peaker | TRUE
2517 | Natural Gas Steam Turbine | ST | 193 | N | Electric Utility | NG | natural gas peaker | TRUE
2517 | Petroleum Liquids | GT | 12.9 | N | Electric Utility | DFO | petroleum | TRUE
2517 | Natural Gas Fired Combustion Turbine | GT | 42.6 | N | Electric Utility | NG | natural gas peaker | TRUE
2517 | Natural Gas Fired Combustion Turbine | GT | 40.1 | N | Electric Utility | NG | natural gas peaker | TRUE
2518 | Petroleum Liquids | GT | 49.8 | N | Electric Utility | DFO | petroleum | TRUE
2518 | Petroleum Liquids | GT | 15.9 | N | Electric Utility | DFO | petroleum | TRUE
2519 | Petroleum Liquids | GT | 8.5 | N | Electric Utility | DFO | petroleum | TRUE
2520 | Petroleum Liquids | GT | 10 | N | Electric Utility | DFO | petroleum | TRUE
2521 | Petroleum Liquids | GT | 49.7 | N | Electric Utility | DFO | petroleum | TRUE
2522 | Conventional Hydroelectric | HY | 1.2 | N | Electric Utility | WAT | hydro | TRUE
2522 | Conventional Hydroelectric | HY | 1.2 | N | Electric Utility | WAT | hydro | TRUE
2522 | Conventional Hydroelectric | HY | 3.1 | N | Electric Utility | WAT | hydro | TRUE
2527 | Natural Gas Steam Turbine | ST | 104.5 | N | IPP Non-CHP | NG | natural gas peaker | TRUE
2528 | Petroleum Liquids | IC | 1.7 | N | Electric Utility | DFO | petroleum | TRUE
2528 | Petroleum Liquids | IC | 2.3 | N | Electric Utility | DFO | petroleum | TRUE
2530 | Conventional Hydroelectric | HY | 4 | N | Electric Utility | WAT | hydro | TRUE
2530 | Conventional Hydroelectric | HY | 4 | N | Electric Utility | WAT | hydro | TRUE
2530 | Conventional Hydroelectric | HY | 7 | N | Electric Utility | WAT | hydro | TRUE
2532 | Conventional Hydroelectric | HY | 3.8 | N | Electric Utility | WAT | hydro | TRUE
2532 | Conventional Hydroelectric | HY | 3.8 | N | Electric Utility | WAT | hydro | TRUE
2532 | Conventional Hydroelectric | HY | 6 | N | Electric Utility | WAT | hydro | TRUE
2539 | Natural Gas Fired Combined Cycle | CT | 188.6 | N | IPP Non-CHP | NG | natural gas nonpeaker | TRUE
2539 | Natural Gas Fired Combined Cycle | CT | 172 | N | IPP Non-CHP | NG | natural gas nonpeaker | TRUE
2539 | Natural Gas Fired Combined Cycle | CT | 188.6 | N | IPP Non-CHP | NG | natural gas nonpeaker | TRUE
2539 | Natural Gas Fired Combined Cycle | CA | 265.4 | N | IPP Non-CHP | NG | natural gas nonpeaker | TRUE
2540 | Conventional Hydroelectric | HY | 3.5 | N | IPP Non-CHP | WAT | hydro | TRUE
2543 | Conventional Hydroelectric | HY | 8.5 | N | IPP Non-CHP | WAT | hydro | TRUE
2543 | Conventional Hydroelectric | HY | 8.1 | N | IPP Non-CHP | WAT | hydro | TRUE
2544 | Conventional Hydroelectric | HY | 0.4 | N | IPP Non-CHP | WAT | hydro | TRUE
2544 | Conventional Hydroelectric | HY | 0.5 | N | IPP Non-CHP | WAT | hydro | TRUE
2544 | Conventional Hydroelectric | HY | 0.9 | N | IPP Non-CHP | WAT | hydro | TRUE
2545 | Conventional Hydroelectric | HY | 8.4 | N | IPP Non-CHP | WAT | hydro | TRUE
2545 | Conventional Hydroelectric | HY | 8.4 | N | IPP Non-CHP | WAT | hydro | TRUE
2545 | Conventional Hydroelectric | HY | 6.3 | N | IPP Non-CHP | WAT | hydro | TRUE
2545 | Conventional Hydroelectric | HY | 7.2 | N | IPP Non-CHP | WAT | hydro | TRUE
2546 | Conventional Hydroelectric | HY | 1.5 | N | IPP Non-CHP | WAT | hydro | TRUE
2546 | Conventional Hydroelectric | HY | 1.5 | N | IPP Non-CHP | WAT | hydro | TRUE
2546 | Conventional Hydroelectric | HY | 1.5 | N | IPP Non-CHP | WAT | hydro | TRUE
2547 | Conventional Hydroelectric | HY | 14.2 | N | IPP Non-CHP | WAT | hydro | TRUE
2548 | Conventional Hydroelectric | HY | 7.9 | N | IPP Non-CHP | WAT | hydro | TRUE
2548 | Conventional Hydroelectric | HY | 7.9 | N | IPP Non-CHP | WAT | hydro | TRUE
2550 | Conventional Hydroelectric | HY | 0.5 | N | IPP Non-CHP | WAT | hydro | TRUE
2550 | Conventional Hydroelectric | HY | 0.5 | N | IPP Non-CHP | WAT | hydro | TRUE
2550 | Conventional Hydroelectric | HY | 0.6 | N | IPP Non-CHP | WAT | hydro | TRUE
2551 | Conventional Hydroelectric | HY | 9.9 | N | IPP Non-CHP | WAT | hydro | TRUE
2551 | Conventional Hydroelectric | HY | 10.3 | N | IPP Non-CHP | WAT | hydro | TRUE
2551 | Conventional Hydroelectric | HY | 9.5 | N | IPP Non-CHP | WAT | hydro | TRUE
2552 | Conventional Hydroelectric | HY | 3.6 | N | IPP Non-CHP | WAT | hydro | TRUE
2552 | Conventional Hydroelectric | HY | 3.6 | N | IPP Non-CHP | WAT | hydro | TRUE
2552 | Conventional Hydroelectric | HY | 3.6 | N | IPP Non-CHP | WAT | hydro | TRUE
2554 | Conventional Steam Coal | ST | 75 | N | IPP Non-CHP | SUB | hard coal | TRUE
2554 | Conventional Steam Coal | ST | 75 | N | IPP Non-CHP | SUB | hard coal | TRUE
2554 | Conventional Steam Coal | ST | 185 | N | IPP Non-CHP | SUB | hard coal | TRUE
2554 | Conventional Steam Coal | ST | 185 | N | IPP Non-CHP | SUB | hard coal | TRUE
2555 | Conventional Hydroelectric | HY | 1.4 | N | IPP Non-CHP | WAT | hydro | TRUE
2555 | Conventional Hydroelectric | HY | 1.2 | N | IPP Non-CHP | WAT | hydro | TRUE
2555 | Conventional Hydroelectric | HY | 1.2 | N | IPP Non-CHP | WAT | hydro | TRUE
2555 | Conventional Hydroelectric | HY | 2 | N | IPP Non-CHP | WAT | hydro | TRUE
2556 | Conventional Hydroelectric | HY | 0.4 | N | IPP Non-CHP | WAT | hydro | TRUE
2556 | Conventional Hydroelectric | HY | 0.8 | N | IPP Non-CHP | WAT | hydro | TRUE
2556 | Conventional Hydroelectric | HY | 0.8 | N | IPP Non-CHP | WAT | hydro | TRUE
2557 | Conventional Hydroelectric | HY | 0.4 | N | IPP Non-CHP | WAT | hydro | TRUE
2557 | Conventional Hydroelectric | HY | 0.4 | N | IPP Non-CHP | WAT | hydro | TRUE
2557 | Conventional Hydroelectric | HY | 0.4 | N | IPP Non-CHP | WAT | hydro | TRUE
2557 | Conventional Hydroelectric | HY | 1.7 | N | IPP Non-CHP | WAT | hydro | TRUE
2559 | Conventional Hydroelectric | HY | 1 | N | IPP Non-CHP | WAT | hydro | TRUE
2559 | Conventional Hydroelectric | HY | 1 | N | IPP Non-CHP | WAT | hydro | TRUE
2560 | Conventional Hydroelectric | HY | 0.9 | N | IPP Non-CHP | WAT | hydro | TRUE
2560 | Conventional Hydroelectric | HY | 0.9 | N | IPP Non-CHP | WAT | hydro | TRUE
2560 | Conventional Hydroelectric | HY | 0.9 | N | IPP Non-CHP | WAT | hydro | TRUE
2560 | Conventional Hydroelectric | HY | 1 | N | IPP Non-CHP | WAT | hydro | TRUE
2561 | Conventional Hydroelectric | HY | 4.1 | N | IPP Non-CHP | WAT | hydro | TRUE
2562 | Conventional Hydroelectric | HY | 22.4 | N | IPP Non-CHP | WAT | hydro | TRUE
2563 | Conventional Hydroelectric | HY | 2.4 | N | IPP Non-CHP | WAT | hydro | TRUE
2563 | Conventional Hydroelectric | HY | 2.8 | N | IPP Non-CHP | WAT | hydro | TRUE
2564 | Conventional Hydroelectric | HY | 0.9 | N | IPP Non-CHP | WAT | hydro | TRUE
2564 | Conventional Hydroelectric | HY | 1.1 | N | IPP Non-CHP | WAT | hydro | TRUE
2566 | Conventional Hydroelectric | HY | 0.1 | N | IPP Non-CHP | WAT | hydro | TRUE
2566 | Conventional Hydroelectric | HY | 0.1 | N | IPP Non-CHP | WAT | hydro | TRUE
2568 | Conventional Hydroelectric | HY | 0.5 | N | IPP Non-CHP | WAT | hydro | TRUE
2568 | Conventional Hydroelectric | HY | 0.5 | N | IPP Non-CHP | WAT | hydro | TRUE
2568 | Conventional Hydroelectric | HY | 0.5 | N | IPP Non-CHP | WAT | hydro | TRUE
2569 | Conventional Hydroelectric | HY | 5.1 | N | IPP Non-CHP | WAT | hydro | TRUE
2569 | Conventional Hydroelectric | HY | 5.1 | N | IPP Non-CHP | WAT | hydro | TRUE
2571 | Conventional Hydroelectric | HY | 3.6 | N | IPP Non-CHP | WAT | hydro | TRUE
2571 | Conventional Hydroelectric | HY | 3.6 | N | IPP Non-CHP | WAT | hydro | TRUE
2572 | Conventional Hydroelectric | HY | 1.5 | N | IPP Non-CHP | WAT | hydro | TRUE
2572 | Conventional Hydroelectric | HY | 1.5 | N | IPP Non-CHP | WAT | hydro | TRUE
2572 | Conventional Hydroelectric | HY | 1.5 | N | IPP Non-CHP | WAT | hydro | TRUE
2573 | Conventional Hydroelectric | HY | 0.4 | N | IPP Non-CHP | WAT | hydro | TRUE
2573 | Conventional Hydroelectric | HY | 0.4 | N | IPP Non-CHP | WAT | hydro | TRUE
2574 | Conventional Hydroelectric | HY | 2.2 | N | Electric Utility | WAT | hydro | TRUE
2574 | Conventional Hydroelectric | HY | 2.2 | N | Electric Utility | WAT | hydro | TRUE
2574 | Conventional Hydroelectric | HY | 2.2 | N | Electric Utility | WAT | hydro | TRUE
2574 | Conventional Hydroelectric | HY | 2.2 | N | Electric Utility | WAT | hydro | TRUE
2575 | Conventional Hydroelectric | HY | 1.8 | N | IPP Non-CHP | WAT | hydro | TRUE
2575 | Conventional Hydroelectric | HY | 1.8 | N | IPP Non-CHP | WAT | hydro | TRUE
2575 | Conventional Hydroelectric | HY | 1.8 | N | IPP Non-CHP | WAT | hydro | TRUE
2576 | Conventional Hydroelectric | HY | 1.5 | N | IPP Non-CHP | WAT | hydro | TRUE
2576 | Conventional Hydroelectric | HY | 1.6 | N | IPP Non-CHP | WAT | hydro | TRUE
2576 | Conventional Hydroelectric | HY | 1.6 | N | IPP Non-CHP | WAT | hydro | TRUE
2576 | Conventional Hydroelectric | HY | 1.6 | N | IPP Non-CHP | WAT | hydro | TRUE
2578 | Conventional Hydroelectric | HY | 2.8 | N | IPP Non-CHP | WAT | hydro | TRUE
2579 | Conventional Hydroelectric | HY | 2.8 | N | IPP Non-CHP | WAT | hydro | TRUE
2579 | Conventional Hydroelectric | HY | 3.4 | N | IPP Non-CHP | WAT | hydro | TRUE
2580 | Conventional Hydroelectric | HY | 1.1 | N | IPP Non-CHP | WAT | hydro | TRUE
2580 | Conventional Hydroelectric | HY | 1.4 | N | IPP Non-CHP | WAT | hydro | TRUE
2581 | Conventional Hydroelectric | HY | 1.3 | N | IPP Non-CHP | WAT | hydro | TRUE
2581 | Conventional Hydroelectric | HY | 1.3 | N | IPP Non-CHP | WAT | hydro | TRUE
2581 | Conventional Hydroelectric | HY | 1.3 | N | IPP Non-CHP | WAT | hydro | TRUE
2582 | Conventional Hydroelectric | HY | 4 | N | IPP Non-CHP | WAT | hydro | TRUE
2582 | Conventional Hydroelectric | HY | 3.6 | N | IPP Non-CHP | WAT | hydro | TRUE
2583 | Conventional Hydroelectric | HY | 0.8 | N | IPP Non-CHP | WAT | hydro | TRUE
2586 | Conventional Hydroelectric | HY | 1.4 | N | IPP Non-CHP | WAT | hydro | TRUE
2586 | Conventional Hydroelectric | HY | 1.4 | N | IPP Non-CHP | WAT | hydro | TRUE
2586 | Conventional Hydroelectric | HY | 1.4 | N | IPP Non-CHP | WAT | hydro | TRUE
2586 | Conventional Hydroelectric | HY | 1.4 | N | IPP Non-CHP | WAT | hydro | TRUE
2586 | Conventional Hydroelectric | HY | 1.4 | N | IPP Non-CHP | WAT | hydro | TRUE
2588 | Conventional Hydroelectric | HY | 4 | N | IPP Non-CHP | WAT | hydro | TRUE
2588 | Conventional Hydroelectric | HY | 4 | N | IPP Non-CHP | WAT | hydro | TRUE
2589 | Nuclear | ST | 621.4 | N | IPP Non-CHP | NUC | nuclear | TRUE
2589 | Nuclear | ST | 1292.2 | N | IPP Non-CHP | NUC | nuclear | TRUE
2590 | Conventional Hydroelectric | HY | 5.1 | N | IPP Non-CHP | WAT | hydro | TRUE
2591 | Conventional Hydroelectric | HY | 2.2 | N | IPP Non-CHP | WAT | hydro | TRUE
2594 | Petroleum Liquids | ST | 818.7 | N | IPP Non-CHP | RFO | petroleum | TRUE
2594 | Petroleum Liquids | ST | 823.2 | N | IPP Non-CHP | RFO | petroleum | TRUE
2595 | Conventional Hydroelectric | HY | 1.4 | N | IPP Non-CHP | WAT | hydro | TRUE
2595 | Conventional Hydroelectric | HY | 1.4 | N | IPP Non-CHP | WAT | hydro | TRUE
2595 | Conventional Hydroelectric | HY | 1.4 | N | IPP Non-CHP | WAT | hydro | TRUE
2596 | Conventional Hydroelectric | HY | 0.9 | N | IPP Non-CHP | WAT | hydro | TRUE
2596 | Conventional Hydroelectric | HY | 0.9 | N | IPP Non-CHP | WAT | hydro | TRUE
2596 | Conventional Hydroelectric | HY | 0.4 | N | IPP Non-CHP | WAT | hydro | TRUE
2596 | Conventional Hydroelectric | HY | 0.4 | N | IPP Non-CHP | WAT | hydro | TRUE
2597 | Conventional Hydroelectric | HY | 2.3 | N | IPP Non-CHP | WAT | hydro | TRUE
2598 | Conventional Hydroelectric | HY | 1.6 | N | IPP Non-CHP | WAT | hydro | TRUE
2598 | Conventional Hydroelectric | HY | 0.6 | N | IPP Non-CHP | WAT | hydro | TRUE
2598 | Conventional Hydroelectric | HY | 0.6 | N | IPP Non-CHP | WAT | hydro | TRUE
2599 | Conventional Hydroelectric | HY | 18.3 | N | IPP Non-CHP | WAT | hydro | TRUE
2600 | Conventional Hydroelectric | HY | 24 | N | IPP Non-CHP | WAT | hydro | TRUE
2601 | Conventional Hydroelectric | HY | 2.3 | N | IPP Non-CHP | WAT | hydro | TRUE
2604 | Conventional Hydroelectric | HY | 1.2 | N | IPP Non-CHP | WAT | hydro | TRUE
2604 | Conventional Hydroelectric | HY | 1.2 | N | IPP Non-CHP | WAT | hydro | TRUE
2604 | Conventional Hydroelectric | HY | 0.8 | N | IPP Non-CHP | WAT | hydro | TRUE
2604 | Conventional Hydroelectric | HY | 0.2 | N | IPP Non-CHP | WAT | hydro | TRUE
2605 | Conventional Hydroelectric | HY | 7.5 | N | IPP Non-CHP | WAT | hydro | TRUE
2605 | Conventional Hydroelectric | HY | 5.9 | N | IPP Non-CHP | WAT | hydro | TRUE
2605 | Conventional Hydroelectric | HY | 6.1 | N | IPP Non-CHP | WAT | hydro | TRUE
2605 | Conventional Hydroelectric | HY | 6.6 | N | IPP Non-CHP | WAT | hydro | TRUE
2605 | Conventional Hydroelectric | HY | 10.8 | N | IPP Non-CHP | WAT | hydro | TRUE
2606 | Conventional Hydroelectric | HY | 4 | N | IPP Non-CHP | WAT | hydro | TRUE
2606 | Conventional Hydroelectric | HY | 4.1 | N | IPP Non-CHP | WAT | hydro | TRUE
2606 | Conventional Hydroelectric | HY | 3.8 | N | IPP Non-CHP | WAT | hydro | TRUE
2606 | Conventional Hydroelectric | HY | 4 | N | IPP Non-CHP | WAT | hydro | TRUE
2607 | Conventional Hydroelectric | HY | 1.5 | N | IPP Non-CHP | WAT | hydro | TRUE
2608 | Conventional Hydroelectric | HY | 1.1 | N | IPP Non-CHP | WAT | hydro | TRUE
2608 | Conventional Hydroelectric | HY | 1.1 | N | IPP Non-CHP | WAT | hydro | TRUE
2609 | Conventional Hydroelectric | HY | 6.7 | N | IPP Non-CHP | WAT | hydro | TRUE
2609 | Conventional Hydroelectric | HY | 7 | N | IPP Non-CHP | WAT | hydro | TRUE
2609 | Conventional Hydroelectric | HY | 7 | N | IPP Non-CHP | WAT | hydro | TRUE
2609 | Conventional Hydroelectric | HY | 7.2 | N | IPP Non-CHP | WAT | hydro | TRUE
2609 | Conventional Hydroelectric | HY | 7.7 | N | IPP Non-CHP | WAT | hydro | TRUE
2609 | Conventional Hydroelectric | HY | 1.3 | N | IPP Non-CHP | WAT | hydro | TRUE
2610 | Conventional Hydroelectric | HY | 7.2 | N | IPP Non-CHP | WAT | hydro | TRUE
2610 | Conventional Hydroelectric | HY | 7.2 | N | IPP Non-CHP | WAT | hydro | TRUE
2611 | Conventional Hydroelectric | HY | 19.8 | N | IPP Non-CHP | WAT | hydro | TRUE
2612 | Conventional Hydroelectric | HY | 8.5 | N | IPP Non-CHP | WAT | hydro | TRUE
2612 | Conventional Hydroelectric | HY | 46 | N | IPP Non-CHP | WAT | hydro | TRUE
2613 | Conventional Hydroelectric | HY | 23.3 | N | IPP Non-CHP | WAT | hydro | TRUE
2614 | Conventional Hydroelectric | HY | 37.5 | N | IPP Non-CHP | WAT | hydro | TRUE
2614 | Conventional Hydroelectric | HY | 2.5 | N | IPP Non-CHP | WAT | hydro | TRUE
2616 | Conventional Hydroelectric | HY | 2.1 | N | IPP Non-CHP | WAT | hydro | TRUE
2616 | Conventional Hydroelectric | HY | 2 | N | IPP Non-CHP | WAT | hydro | TRUE
2617 | Conventional Hydroelectric | HY | 1.1 | N | IPP Non-CHP | WAT | hydro | TRUE
2617 | Conventional Hydroelectric | HY | 0.9 | N | IPP Non-CHP | WAT | hydro | TRUE
2617 | Conventional Hydroelectric | HY | 1.1 | N | IPP Non-CHP | WAT | hydro | TRUE
2617 | Conventional Hydroelectric | HY | 1.3 | N | IPP Non-CHP | WAT | hydro | TRUE
2619 | Conventional Hydroelectric | HY | 8.1 | N | IPP Non-CHP | WAT | hydro | TRUE
2619 | Conventional Hydroelectric | HY | 8.1 | N | IPP Non-CHP | WAT | hydro | TRUE
2619 | Conventional Hydroelectric | HY | 9.7 | N | IPP Non-CHP | WAT | hydro | TRUE
2621 | Conventional Hydroelectric | HY | 1.4 | N | IPP Non-CHP | WAT | hydro | TRUE
2621 | Conventional Hydroelectric | HY | 1.4 | N | IPP Non-CHP | WAT | hydro | TRUE
2621 | Conventional Hydroelectric | HY | 1.4 | N | IPP Non-CHP | WAT | hydro | TRUE
2621 | Conventional Hydroelectric | HY | 1.4 | N | IPP Non-CHP | WAT | hydro | TRUE
2623 | Conventional Hydroelectric | HY | 1.8 | N | IPP Non-CHP | WAT | hydro | TRUE
2623 | Conventional Hydroelectric | HY | 2 | N | IPP Non-CHP | WAT | hydro | TRUE
2624 | Conventional Hydroelectric | HY | 0.4 | N | IPP Non-CHP | WAT | hydro | TRUE
2624 | Conventional Hydroelectric | HY | 0.2 | N | IPP Non-CHP | WAT | hydro | TRUE
2625 | Natural Gas Steam Turbine | ST | 575 | N | IPP Non-CHP | NG | natural gas peaker | TRUE
2625 | Natural Gas Steam Turbine | ST | 562 | N | IPP Non-CHP | NG | natural gas peaker | TRUE
2627 | Conventional Hydroelectric | HY | 18 | N | Electric Utility | WAT | hydro | TRUE
2628 | Natural Gas Fired Combustion Turbine | GT | 33.1 | N | IPP Non-CHP | NG | natural gas peaker | TRUE
2630 | Conventional Hydroelectric | HY | 4.3 | N | IPP Non-CHP | WAT | hydro | TRUE
2630 | Conventional Hydroelectric | HY | 1.1 | N | IPP Non-CHP | WAT | hydro | TRUE
2630 | Conventional Hydroelectric | HY | 1.1 | N | IPP Non-CHP | WAT | hydro | TRUE
2630 | Conventional Hydroelectric | HY | 1.1 | N | IPP Non-CHP | WAT | hydro | TRUE
2631 | Conventional Hydroelectric | HY | 10.1 | N | IPP Non-CHP | WAT | hydro | TRUE
2631 | Conventional Hydroelectric | HY | 0.8 | N | IPP Non-CHP | WAT | hydro | TRUE
2632 | Natural Gas Fired Combustion Turbine | GT | 33 | N | IPP Non-CHP | NG | natural gas peaker | TRUE
2634 | Conventional Hydroelectric | HY | 7.4 | N | IPP Non-CHP | WAT | hydro | TRUE
2634 | Conventional Hydroelectric | HY | 1.2 | N | IPP Non-CHP | WAT | hydro | TRUE
2638 | Conventional Hydroelectric | HY | 3 | N | Electric Utility | WAT | hydro | TRUE
2639 | Conventional Hydroelectric | HY | 8.5 | N | Electric Utility | WAT | hydro | TRUE
2641 | Conventional Hydroelectric | HY | 12.9 | N | Electric Utility | WAT | hydro | TRUE
2641 | Conventional Hydroelectric | HY | 12.9 | N | Electric Utility | WAT | hydro | TRUE
2641 | Conventional Hydroelectric | HY | 18 | N | Electric Utility | WAT | hydro | TRUE
2646 | Conventional Hydroelectric | HY | 0.6 | N | Electric Utility | WAT | hydro | TRUE
2646 | Conventional Hydroelectric | HY | 0.4 | N | Electric Utility | WAT | hydro | TRUE
2678 | Petroleum Liquids | IC | 2.2 | N | Electric Utility | DFO | petroleum | TRUE
2678 | Petroleum Liquids | IC | 2 | N | Electric Utility | DFO | petroleum | TRUE
2678 | Petroleum Liquids | IC | 4.5 | N | Electric Utility | DFO | petroleum | TRUE
2679 | Natural Gas Fired Combustion Turbine | GT | 16.8 | N | Electric Utility | NG | natural gas peaker | TRUE
2679 | Natural Gas Fired Combustion Turbine | GT | 49 | N | Electric Utility | NG | natural gas peaker | TRUE
2681 | Petroleum Liquids | IC | 1.5 | N | Electric Utility | DFO | petroleum | TRUE
2681 | Petroleum Liquids | IC | 1.2 | N | Electric Utility | DFO | petroleum | TRUE
2681 | Petroleum Liquids | IC | 1.6 | N | Electric Utility | DFO | petroleum | TRUE
2681 | Petroleum Liquids | IC | 2.6 | N | Electric Utility | DFO | petroleum | TRUE
2681 | Petroleum Liquids | IC | 1.6 | N | Electric Utility | DFO | petroleum | TRUE
2682 | Natural Gas Steam Turbine | ST | 22.5 | N | Electric Utility | NG | natural gas peaker | TRUE
2682 | Natural Gas Steam Turbine | ST | 22.5 | N | Electric Utility | NG | natural gas peaker | TRUE
2682 | Natural Gas Fired Combustion Turbine | GT | 42 | N | Electric Utility | NG | natural gas peaker | TRUE
2685 | Conventional Hydroelectric | HY | 2.8 | N | Electric Utility | WAT | hydro | TRUE
2685 | Conventional Hydroelectric | HY | 2.8 | N | Electric Utility | WAT | hydro | TRUE
2685 | Conventional Hydroelectric | HY | 3 | N | Electric Utility | WAT | hydro | TRUE
2685 | Conventional Hydroelectric | HY | 3 | N | Electric Utility | WAT | hydro | TRUE
2686 | Conventional Hydroelectric | HY | 2.8 | N | Electric Utility | WAT | hydro | TRUE
2686 | Conventional Hydroelectric | HY | 2.8 | N | Electric Utility | WAT | hydro | TRUE
2686 | Conventional Hydroelectric | HY | 3 | N | Electric Utility | WAT | hydro | TRUE
2686 | Conventional Hydroelectric | HY | 3 | N | Electric Utility | WAT | hydro | TRUE
2691 | Hydroelectric Pumped Storage | PS | 293.7 | N | Electric Utility | WAT | other | TRUE
2691 | Hydroelectric Pumped Storage | PS | 292.3 | N | Electric Utility | WAT | other | TRUE
2691 | Hydroelectric Pumped Storage | PS | 292.3 | N | Electric Utility | WAT | other | TRUE
2691 | Hydroelectric Pumped Storage | PS | 293 | N | Electric Utility | WAT | other | TRUE
2692 | Hydroelectric Pumped Storage | PS | 20 | N | Electric Utility | WAT | other | TRUE
2692 | Hydroelectric Pumped Storage | PS | 20 | N | Electric Utility | WAT | other | TRUE
2692 | Hydroelectric Pumped Storage | PS | 20 | N | Electric Utility | WAT | other | TRUE
2692 | Hydroelectric Pumped Storage | PS | 20 | N | Electric Utility | WAT | other | TRUE
2692 | Hydroelectric Pumped Storage | PS | 20 | N | Electric Utility | WAT | other | TRUE
2692 | Hydroelectric Pumped Storage | PS | 20 | N | Electric Utility | WAT | other | TRUE
2692 | Hydroelectric Pumped Storage | PS | 20 | N | Electric Utility | WAT | other | TRUE
2692 | Hydroelectric Pumped Storage | PS | 20 | N | Electric Utility | WAT | other | TRUE
2692 | Hydroelectric Pumped Storage | PS | 20 | N | Electric Utility | WAT | other | TRUE
2692 | Hydroelectric Pumped Storage | PS | 20 | N | Electric Utility | WAT | other | TRUE
2692 | Hydroelectric Pumped Storage | PS | 20 | N | Electric Utility | WAT | other | TRUE
2692 | Hydroelectric Pumped Storage | PS | 20 | N | Electric Utility | WAT | other | TRUE
2693 | Conventional Hydroelectric | HY | 187.3 | N | Electric Utility | WAT | hydro | TRUE
2693 | Conventional Hydroelectric | HY | 187.3 | N | Electric Utility | WAT | hydro | TRUE
2693 | Conventional Hydroelectric | HY | 187.3 | N | Electric Utility | WAT | hydro | TRUE
2693 | Conventional Hydroelectric | HY | 187.3 | N | Electric Utility | WAT | hydro | TRUE
2693 | Conventional Hydroelectric | HY | 187.3 | N | Electric Utility | WAT | hydro | TRUE
2693 | Conventional Hydroelectric | HY | 187.3 | N | Electric Utility | WAT | hydro | TRUE
2693 | Conventional Hydroelectric | HY | 187.3 | N | Electric Utility | WAT | hydro | TRUE
2693 | Conventional Hydroelectric | HY | 187.3 | N | Electric Utility | WAT | hydro | TRUE
2693 | Conventional Hydroelectric | HY | 187.3 | N | Electric Utility | WAT | hydro | TRUE
2693 | Conventional Hydroelectric | HY | 187.3 | N | Electric Utility | WAT | hydro | TRUE
2693 | Conventional Hydroelectric | HY | 187.3 | N | Electric Utility | WAT | hydro | TRUE
2693 | Conventional Hydroelectric | HY | 187.3 | N | Electric Utility | WAT | hydro | TRUE
2693 | Conventional Hydroelectric | HY | 187.3 | N | Electric Utility | WAT | hydro | TRUE
2694 | Conventional Hydroelectric | HY | 53.5 | N | Electric Utility | WAT | hydro | TRUE
2694 | Conventional Hydroelectric | HY | 53.5 | N | Electric Utility | WAT | hydro | TRUE
2694 | Conventional Hydroelectric | HY | 53.5 | N | Electric Utility | WAT | hydro | TRUE
2694 | Conventional Hydroelectric | HY | 53.5 | N | Electric Utility | WAT | hydro | TRUE
2694 | Conventional Hydroelectric | HY | 53.5 | N | Electric Utility | WAT | hydro | TRUE
2694 | Conventional Hydroelectric | HY | 53.5 | N | Electric Utility | WAT | hydro | TRUE
2694 | Conventional Hydroelectric | HY | 53.5 | N | Electric Utility | WAT | hydro | TRUE
2694 | Conventional Hydroelectric | HY | 53.5 | N | Electric Utility | WAT | hydro | TRUE
2694 | Conventional Hydroelectric | HY | 53.5 | N | Electric Utility | WAT | hydro | TRUE
2694 | Conventional Hydroelectric | HY | 53.5 | N | Electric Utility | WAT | hydro | TRUE
2694 | Conventional Hydroelectric | HY | 53.5 | N | Electric Utility | WAT | hydro | TRUE
2694 | Conventional Hydroelectric | HY | 53.5 | N | Electric Utility | WAT | hydro | TRUE
2694 | Conventional Hydroelectric | HY | 53.5 | N | Electric Utility | WAT | hydro | TRUE
2694 | Conventional Hydroelectric | HY | 53.5 | N | Electric Utility | WAT | hydro | TRUE
2694 | Conventional Hydroelectric | HY | 53.5 | N | Electric Utility | WAT | hydro | TRUE
2694 | Conventional Hydroelectric | HY | 53.5 | N | Electric Utility | WAT | hydro | TRUE
2695 | Natural Gas Internal Combustion Engine | IC | 3.2 | N | Electric Utility | NG | natural gas peaker | TRUE
2695 | Natural Gas Internal Combustion Engine | IC | 5.2 | N | Electric Utility | NG | natural gas peaker | TRUE
2695 | Natural Gas Internal Combustion Engine | IC | 5.5 | N | Electric Utility | NG | natural gas peaker | TRUE
2695 | Natural Gas Internal Combustion Engine | IC | 5.5 | N | Electric Utility | NG | natural gas peaker | TRUE
2695 | Natural Gas Internal Combustion Engine | IC | 6.2 | N | Electric Utility | NG | natural gas peaker | TRUE
2695 | Natural Gas Internal Combustion Engine | IC | 3.2 | N | Electric Utility | NG | natural gas peaker | TRUE
2700 | Conventional Hydroelectric | HY | 2.1 | N | Electric Utility | WAT | hydro | TRUE
2700 | Conventional Hydroelectric | HY | 2.1 | N | Electric Utility | WAT | hydro | TRUE
2700 | Conventional Hydroelectric | HY | 2.1 | N | Electric Utility | WAT | hydro | TRUE
2706 | Conventional Steam Coal | ST | 189 | N | Electric Utility | BIT | hard coal | TRUE
2706 | Conventional Steam Coal | ST | 189 | N | Electric Utility | BIT | hard coal | TRUE
2706 | Natural Gas Fired Combined Cycle | CT | 191.2 | N | Electric Utility | NG | natural gas nonpeaker | TRUE
2706 | Natural Gas Fired Combustion Turbine | GT | 160 | N | Electric Utility | NG | natural gas peaker | TRUE
2706 | Natural Gas Fired Combustion Turbine | GT | 160 | N | Electric Utility | NG | natural gas peaker | TRUE
2706 | Natural Gas Fired Combined Cycle | CA | 102 | N | Electric Utility | NG | natural gas nonpeaker | TRUE
2707 | Conventional Hydroelectric | HY | 4 | N | Electric Utility | WAT | hydro | TRUE
2707 | Conventional Hydroelectric | HY | 4 | N | Electric Utility | WAT | hydro | TRUE
2707 | Conventional Hydroelectric | HY | 4 | N | Electric Utility | WAT | hydro | TRUE
2707 | Conventional Hydroelectric | HY | 5 | N | Electric Utility | WAT | hydro | TRUE
2707 | Conventional Hydroelectric | HY | 5 | N | Electric Utility | WAT | hydro | TRUE
2707 | Conventional Hydroelectric | HY | 5 | N | Electric Utility | WAT | hydro | TRUE
2707 | Petroleum Liquids | GT | 13 | N | Electric Utility | DFO | petroleum | TRUE
2707 | Petroleum Liquids | GT | 13 | N | Electric Utility | DFO | petroleum | TRUE
2707 | Petroleum Liquids | GT | 13 | N | Electric Utility | DFO | petroleum | TRUE
2707 | Petroleum Liquids | GT | 13 | N | Electric Utility | DFO | petroleum | TRUE
2710 | Conventional Hydroelectric | HY | 2 | N | Electric Utility | WAT | hydro | TRUE
2710 | Conventional Hydroelectric | HY | 2 | N | Electric Utility | WAT | hydro | TRUE
2712 | Conventional Steam Coal | ST | 379 | N | Electric Utility | BIT | hard coal | TRUE
2712 | Conventional Steam Coal | ST | 668 | N | Electric Utility | BIT | hard coal | TRUE
2712 | Conventional Steam Coal | ST | 694 | N | Electric Utility | BIT | hard coal | TRUE
2712 | Conventional Steam Coal | ST | 698 | N | Electric Utility | BIT | hard coal | TRUE
2714 | Conventional Hydroelectric | HY | 21 | N | Electric Utility | WAT | hydro | TRUE
2714 | Conventional Hydroelectric | HY | 18 | N | Electric Utility | WAT | hydro | TRUE
2714 | Conventional Hydroelectric | HY | 21 | N | Electric Utility | WAT | hydro | TRUE
2714 | Conventional Hydroelectric | HY | 24 | N | Electric Utility | WAT | hydro | TRUE
2715 | Conventional Hydroelectric | HY | 36 | N | Electric Utility | WAT | hydro | TRUE
2715 | Conventional Hydroelectric | HY | 40 | N | Electric Utility | WAT | hydro | TRUE
2715 | Conventional Hydroelectric | HY | 36 | N | Electric Utility | WAT | hydro | TRUE
2716 | Petroleum Liquids | GT | 31 | N | Electric Utility | DFO | petroleum | TRUE
2716 | Petroleum Liquids | GT | 31 | N | Electric Utility | DFO | petroleum | TRUE
2716 | Petroleum Liquids | GT | 32 | N | Electric Utility | DFO | petroleum | TRUE
2716 | Petroleum Liquids | GT | 30 | N | Electric Utility | DFO | petroleum | TRUE
2718 | Conventional Steam Coal | ST | 162 | N | Electric Utility | BIT | hard coal | TRUE
2718 | Conventional Steam Coal | ST | 162 | N | Electric Utility | BIT | hard coal | TRUE
2718 | Conventional Steam Coal | ST | 258 | N | Electric Utility | BIT | hard coal | TRUE
2718 | Conventional Steam Coal | ST | 257 | N | Electric Utility | BIT | hard coal | TRUE
2718 | Conventional Steam Coal | ST | 259 | N | Electric Utility | BIT | hard coal | TRUE
2719 | Conventional Hydroelectric | HY | 15 | N | Electric Utility | WAT | hydro | TRUE
2719 | Conventional Hydroelectric | HY | 15 | N | Electric Utility | WAT | hydro | TRUE
2719 | Conventional Hydroelectric | HY | 1.5 | N | Electric Utility | WAT | hydro | TRUE
2720 | Natural Gas Fired Combined Cycle | CT | 178 | N | Electric Utility | NG | natural gas nonpeaker | TRUE
2720 | Natural Gas Fired Combined Cycle | CT | 178 | N | Electric Utility | NG | natural gas nonpeaker | TRUE
2720 | Natural Gas Fired Combined Cycle | CA | 312 | N | Electric Utility | NG | natural gas nonpeaker | TRUE
2721 | Conventional Steam Coal | ST | 544 | N | Electric Utility | BIT | hard coal | TRUE
2721 | Conventional Steam Coal | ST | 844 | N | Electric Utility | BIT | hard coal | TRUE
2722 | Conventional Hydroelectric | HY | 81 | N | Electric Utility | WAT | hydro | TRUE
2722 | Conventional Hydroelectric | HY | 81 | N | Electric Utility | WAT | hydro | TRUE
2722 | Conventional Hydroelectric | HY | 81 | N | Electric Utility | WAT | hydro | TRUE
2722 | Conventional Hydroelectric | HY | 81 | N | Electric Utility | WAT | hydro | TRUE
2723 | Natural Gas Fired Combined Cycle | CT | 171 | N | Electric Utility | NG | natural gas nonpeaker | TRUE
2723 | Natural Gas Fired Combined Cycle | CT | 171 | N | Electric Utility | NG | natural gas nonpeaker | TRUE
2723 | Natural Gas Fired Combined Cycle | CA | 320 | N | Electric Utility | NG | natural gas nonpeaker | TRUE
2726 | Conventional Hydroelectric | HY | 9 | N | Electric Utility | WAT | hydro | TRUE
2726 | Conventional Hydroelectric | HY | 9 | N | Electric Utility | WAT | hydro | TRUE
2726 | Conventional Hydroelectric | HY | 9 | N | Electric Utility | WAT | hydro | TRUE
2727 | Conventional Steam Coal | ST | 370 | N | Electric Utility | BIT | hard coal | TRUE
2727 | Conventional Steam Coal | ST | 370 | N | Electric Utility | BIT | hard coal | TRUE
2727 | Conventional Steam Coal | ST | 658 | N | Electric Utility | BIT | hard coal | TRUE
2727 | Conventional Steam Coal | ST | 660 | N | Electric Utility | BIT | hard coal | TRUE
2728 | Conventional Hydroelectric | HY | 14 | N | Electric Utility | WAT | hydro | TRUE
2728 | Conventional Hydroelectric | HY | 14 | N | Electric Utility | WAT | hydro | TRUE
2728 | Conventional Hydroelectric | HY | 17 | N | Electric Utility | WAT | hydro | TRUE
2728 | Conventional Hydroelectric | HY | 17 | N | Electric Utility | WAT | hydro | TRUE
2729 | Conventional Hydroelectric | HY | 20 | N | Electric Utility | WAT | hydro | TRUE
2729 | Conventional Hydroelectric | HY | 20 | N | Electric Utility | WAT | hydro | TRUE
2730 | Conventional Hydroelectric | HY | 9.5 | N | Electric Utility | WAT | hydro | TRUE
2730 | Conventional Hydroelectric | HY | 11.5 | N | Electric Utility | WAT | hydro | TRUE
2730 | Conventional Hydroelectric | HY | 12.4 | N | Electric Utility | WAT | hydro | TRUE
2735 | Conventional Hydroelectric | HY | 2.7 | N | IPP Non-CHP | WAT | hydro | TRUE
2735 | Conventional Hydroelectric | HY | 2.7 | N | IPP Non-CHP | WAT | hydro | TRUE
2736 | Conventional Hydroelectric | HY | 3.2 | N | Electric Utility | WAT | hydro | TRUE
2736 | Conventional Hydroelectric | HY | 3.2 | N | Electric Utility | WAT | hydro | TRUE
2741 | Conventional Hydroelectric | HY | 9.5 | N | Electric Utility | WAT | hydro | TRUE
2743 | Conventional Hydroelectric | HY | 6.4 | N | Electric Utility | WAT | hydro | TRUE
2745 | Conventional Hydroelectric | HY | 0.5 | N | Electric Utility | WAT | hydro | TRUE
2745 | Conventional Hydroelectric | HY | 0.5 | N | Electric Utility | WAT | hydro | TRUE
2746 | Conventional Hydroelectric | HY | 0.6 | N | Electric Utility | WAT | hydro | TRUE
2746 | Conventional Hydroelectric | HY | 0.6 | N | Electric Utility | WAT | hydro | TRUE
2746 | Conventional Hydroelectric | HY | 0.6 | N | Electric Utility | WAT | hydro | TRUE
2747 | Conventional Hydroelectric | HY | 50 | N | Electric Utility | WAT | hydro | TRUE
2749 | Conventional Hydroelectric | HY | 9.8 | N | Electric Utility | WAT | hydro | TRUE
2750 | Conventional Hydroelectric | HY | 19.7 | N | Electric Utility | WAT | hydro | TRUE
2751 | Conventional Hydroelectric | HY | 2.5 | N | Electric Utility | WAT | hydro | TRUE
2756 | Conventional Hydroelectric | HY | 55 | N | Electric Utility | WAT | hydro | TRUE
2756 | Conventional Hydroelectric | HY | 55 | N | Electric Utility | WAT | hydro | TRUE
2756 | Conventional Hydroelectric | HY | 55 | N | Electric Utility | WAT | hydro | TRUE
2756 | Conventional Hydroelectric | HY | 55 | N | Electric Utility | WAT | hydro | TRUE
2758 | Conventional Hydroelectric | HY | 24 | N | Electric Utility | WAT | hydro | TRUE
2758 | Conventional Hydroelectric | HY | 24 | N | Electric Utility | WAT | hydro | TRUE
2758 | Conventional Hydroelectric | HY | 24 | N | Electric Utility | WAT | hydro | TRUE
2758 | Conventional Hydroelectric | HY | 23 | N | Electric Utility | WAT | hydro | TRUE
2773 | Conventional Hydroelectric | HY | 1.2 | N | IPP Non-CHP | WAT | hydro | TRUE
2773 | Conventional Hydroelectric | HY | 2.4 | N | IPP Non-CHP | WAT | hydro | TRUE
2778 | Conventional Hydroelectric | HY | 13.9 | N | Electric Utility | WAT | hydro | TRUE
2779 | Conventional Hydroelectric | HY | 101.4 | N | Electric Utility | WAT | hydro | TRUE
2779 | Conventional Hydroelectric | HY | 101.4 | N | Electric Utility | WAT | hydro | TRUE
2779 | Conventional Hydroelectric | HY | 101.4 | N | Electric Utility | WAT | hydro | TRUE
2780 | Conventional Hydroelectric | HY | 87.7 | N | Electric Utility | WAT | hydro | TRUE
2780 | Hydroelectric Pumped Storage | PS | 86 | N | Electric Utility | WAT | other | TRUE
2783 | Petroleum Liquids | IC | 3 | N | Electric Utility | DFO | petroleum | TRUE
2783 | Petroleum Liquids | IC | 3 | N | Electric Utility | DFO | petroleum | TRUE
2783 | Petroleum Liquids | IC | 3 | N | Electric Utility | DFO | petroleum | TRUE
2783 | Petroleum Liquids | IC | 3 | N | Electric Utility | DFO | petroleum | TRUE
2783 | Petroleum Liquids | IC | 3 | N | Electric Utility | DFO | petroleum | TRUE
2790 | Conventional Steam Coal | ST | 29.5 | N | Electric Utility | LIG | lignite | TRUE
2790 | Conventional Steam Coal | ST | 74.8 | N | Electric Utility | LIG | lignite | TRUE
2790 | Natural Gas Fired Combustion Turbine | GT | 88 | N | Electric Utility | NG | natural gas peaker | TRUE
2801 | Petroleum Liquids | GT | 20.5 | N | Electric Utility | DFO | petroleum | TRUE
2801 | Petroleum Liquids | GT | 21.2 | N | Electric Utility | DFO | petroleum | TRUE
2811 | Petroleum Liquids | IC | 0.6 | N | Electric Utility | DFO | petroleum | TRUE
2811 | Petroleum Liquids | IC | 0.8 | N | Electric Utility | DFO | petroleum | TRUE
2811 | Petroleum Liquids | IC | 1.3 | N | Electric Utility | DFO | petroleum | TRUE
2811 | Petroleum Liquids | IC | 1.3 | N | Electric Utility | DFO | petroleum | TRUE
2815 | Conventional Hydroelectric | HY | 102 | N | Electric Utility | WAT | hydro | TRUE
2815 | Conventional Hydroelectric | HY | 102 | N | Electric Utility | WAT | hydro | TRUE
2815 | Conventional Hydroelectric | HY | 102 | N | Electric Utility | WAT | hydro | TRUE
2815 | Conventional Hydroelectric | HY | 102 | N | Electric Utility | WAT | hydro | TRUE
2815 | Conventional Hydroelectric | HY | 102 | N | Electric Utility | WAT | hydro | TRUE
2817 | Conventional Steam Coal | ST | 221 | N | Electric Utility | RC | hard coal | TRUE
2817 | Conventional Steam Coal | ST | 445 | N | Electric Utility | RC | hard coal | TRUE
2823 | Conventional Steam Coal | ST | 237 | N | Electric Utility | RC | hard coal | TRUE
2823 | Conventional Steam Coal | ST | 447 | N | Electric Utility | RC | hard coal | TRUE
2828 | Conventional Steam Coal | ST | 585 | N | IPP Non-CHP | BIT | hard coal | TRUE
2828 | Conventional Steam Coal | ST | 585 | N | IPP Non-CHP | BIT | hard coal | TRUE
2828 | Conventional Steam Coal | ST | 620 | N | IPP Non-CHP | BIT | hard coal | TRUE
2830 | Batteries | BA | 2 | N | Electric Utility | MWH | other | TRUE
2830 | Batteries | BA | 2 | N | Electric Utility | MWH | other | TRUE
2831 | Natural Gas Fired Combustion Turbine | GT | 92 | N | IPP Non-CHP | NG | natural gas peaker | TRUE
2831 | Natural Gas Fired Combustion Turbine | GT | 14.2 | N | IPP Non-CHP | NG | natural gas peaker | TRUE
2831 | Natural Gas Fired Combustion Turbine | GT | 15 | N | IPP Non-CHP | NG | natural gas peaker | TRUE
2831 | Natural Gas Fired Combustion Turbine | GT | 15 | N | IPP Non-CHP | NG | natural gas peaker | TRUE
2832 | Conventional Steam Coal | ST | 510 | N | IPP Non-CHP | BIT | hard coal | TRUE
2832 | Conventional Steam Coal | ST | 510 | N | IPP Non-CHP | BIT | hard coal | TRUE
2832 | Petroleum Liquids | GT | 14 | N | IPP Non-CHP | DFO | petroleum | TRUE
2832 | Petroleum Liquids | GT | 14 | N | IPP Non-CHP | DFO | petroleum | TRUE
2832 | Petroleum Liquids | GT | 14 | N | IPP Non-CHP | DFO | petroleum | TRUE
2832 | Petroleum Liquids | GT | 14 | N | IPP Non-CHP | DFO | petroleum | TRUE
2836 | Petroleum Liquids | GT | 25 | N | IPP Non-CHP | DFO | petroleum | TRUE
2836 | Conventional Steam Coal | ST | 615 | N | IPP Non-CHP | BIT | hard coal | TRUE
2837 | Petroleum Liquids | GT | 24 | N | IPP Non-CHP | DFO | petroleum | TRUE
2840 | Conventional Steam Coal | ST | 780 | N | IPP Non-CHP | BIT | hard coal | TRUE
2847 | Natural Gas Fired Combustion Turbine | GT | 91.4 | N | IPP Non-CHP | NG | natural gas peaker | TRUE
2847 | Natural Gas Fired Combustion Turbine | GT | 89.1 | N | IPP Non-CHP | NG | natural gas peaker | TRUE
2847 | Natural Gas Fired Combustion Turbine | GT | 81.1 | N | IPP Non-CHP | NG | natural gas peaker | TRUE
2847 | Natural Gas Fired Combustion Turbine | GT | 88.7 | N | IPP Non-CHP | NG | natural gas peaker | TRUE
2847 | Natural Gas Fired Combustion Turbine | GT | 83.8 | N | IPP Non-CHP | NG | natural gas peaker | TRUE
2847 | Natural Gas Fired Combustion Turbine | GT | 80.5 | N | IPP Non-CHP | NG | natural gas peaker | TRUE
2847 | Natural Gas Fired Combustion Turbine | GT | 80.5 | N | IPP Non-CHP | NG | natural gas peaker | TRUE
2847 | Petroleum Liquids | IC | 3 | N | IPP Non-CHP | DFO | petroleum | TRUE
2847 | Petroleum Liquids | IC | 3 | N | IPP Non-CHP | DFO | petroleum | TRUE
2847 | Petroleum Liquids | IC | 3 | N | IPP Non-CHP | DFO | petroleum | TRUE
2847 | Petroleum Liquids | IC | 3 | N | IPP Non-CHP | DFO | petroleum | TRUE
2848 | Natural Gas Fired Combustion Turbine | GT | 25.3 | N | IPP Non-CHP | NG | natural gas peaker | TRUE
2851 | Petroleum Liquids | IC | 2.4 | N | IPP Non-CHP | DFO | petroleum | TRUE
2851 | Petroleum Liquids | IC | 2.4 | N | IPP Non-CHP | DFO | petroleum | TRUE
2851 | Petroleum Liquids | IC | 2.4 | N | IPP Non-CHP | DFO | petroleum | TRUE
2851 | Petroleum Liquids | IC | 2.4 | N | IPP Non-CHP | DFO | petroleum | TRUE
2851 | Petroleum Liquids | IC | 2.4 | N | IPP Non-CHP | DFO | petroleum | TRUE
2852 | Petroleum Liquids | IC | 2.7 | N | IPP Non-CHP | DFO | petroleum | TRUE
2852 | Petroleum Liquids | IC | 2.7 | N | IPP Non-CHP | DFO | petroleum | TRUE
2852 | Petroleum Liquids | IC | 2.7 | N | IPP Non-CHP | DFO | petroleum | TRUE
2852 | Petroleum Liquids | IC | 2.7 | N | IPP Non-CHP | DFO | petroleum | TRUE
2852 | Petroleum Liquids | IC | 2.7 | N | IPP Non-CHP | DFO | petroleum | TRUE
2854 | Natural Gas Fired Combustion Turbine | GT | 19.9 | N | IPP Non-CHP | NG | natural gas peaker | TRUE
2854 | Natural Gas Fired Combustion Turbine | GT | 20.1 | N | IPP Non-CHP | NG | natural gas peaker | TRUE
2854 | Natural Gas Fired Combustion Turbine | GT | 20.7 | N | IPP Non-CHP | NG | natural gas peaker | TRUE
2854 | Natural Gas Fired Combustion Turbine | GT | 14.9 | N | IPP Non-CHP | NG | natural gas peaker | TRUE
2854 | Natural Gas Fired Combustion Turbine | GT | 13.7 | N | IPP Non-CHP | NG | natural gas peaker | TRUE
2854 | Natural Gas Fired Combustion Turbine | GT | 13.3 | N | IPP Non-CHP | NG | natural gas peaker | TRUE
2854 | Natural Gas Fired Combustion Turbine | GT | 13.3 | N | IPP Non-CHP | NG | natural gas peaker | TRUE
2854 | Solar Photovoltaic | PV | 1.1 | N | IPP Non-CHP | SUN | solar PV | TRUE
2861 | Petroleum Liquids | GT | 25 | N | IPP Non-CHP | DFO | petroleum | TRUE
2866 | Conventional Steam Coal | ST | 180 | N | IPP Non-CHP | BIT | hard coal | TRUE
2866 | Conventional Steam Coal | ST | 180 | N | IPP Non-CHP | BIT | hard coal | TRUE
2866 | Conventional Steam Coal | ST | 180 | N | IPP Non-CHP | BIT | hard coal | TRUE
2866 | Conventional Steam Coal | ST | 180 | N | IPP Non-CHP | BIT | hard coal | TRUE
2866 | Conventional Steam Coal | ST | 290 | N | IPP Non-CHP | BIT | hard coal | TRUE
2866 | Conventional Steam Coal | ST | 600 | N | IPP Non-CHP | BIT | hard coal | TRUE
2866 | Conventional Steam Coal | ST | 600 | N | IPP Non-CHP | BIT | hard coal | TRUE
2866 | Petroleum Liquids | IC | 3 | N | IPP Non-CHP | DFO | petroleum | TRUE
2866 | Petroleum Liquids | IC | 3 | N | IPP Non-CHP | DFO | petroleum | TRUE
2866 | Petroleum Liquids | IC | 3 | N | IPP Non-CHP | DFO | petroleum | TRUE
2866 | Petroleum Liquids | IC | 2 | N | IPP Non-CHP | DFO | petroleum | TRUE
2866 | Petroleum Liquids | IC | 2 | N | IPP Non-CHP | DFO | petroleum | TRUE
2869 | Petroleum Liquids | GT | 49.7 | N | IPP Non-CHP | DFO | petroleum | TRUE
2869 | Petroleum Liquids | GT | 57 | N | IPP Non-CHP | DFO | petroleum | TRUE
2869 | Natural Gas Fired Combustion Turbine | GT | 85 | N | IPP Non-CHP | NG | natural gas peaker | TRUE
2869 | Natural Gas Fired Combustion Turbine | GT | 85 | N | IPP Non-CHP | NG | natural gas peaker | TRUE
2869 | Natural Gas Fired Combustion Turbine | GT | 85 | N | IPP Non-CHP | NG | natural gas peaker | TRUE
2869 | Natural Gas Fired Combustion Turbine | GT | 85 | N | IPP Non-CHP | NG | natural gas peaker | TRUE
2869 | Natural Gas Fired Combustion Turbine | GT | 85 | N | IPP Non-CHP | NG | natural gas peaker | TRUE
2876 | Conventional Steam Coal | ST | 194 | N | Electric Utility | BIT | hard coal | TRUE
2876 | Conventional Steam Coal | ST | 192.2 | N | Electric Utility | BIT | hard coal | TRUE
2876 | Conventional Steam Coal | ST | 192.2 | N | Electric Utility | BIT | hard coal | TRUE
2876 | Conventional Steam Coal | ST | 192.2 | N | Electric Utility | BIT | hard coal | TRUE
2876 | Conventional Steam Coal | ST | 192.2 | N | Electric Utility | BIT | hard coal | TRUE
2878 | Petroleum Coke | ST | 136 | N | IPP Non-CHP | PC | petroleum | TRUE
2878 | Petroleum Liquids | GT | 16 | N | IPP Non-CHP | DFO | petroleum | TRUE
2880 | Petroleum Liquids | GT | 11 | N | IPP Non-CHP | DFO | petroleum | TRUE
2880 | Natural Gas Fired Combustion Turbine | GT | 11 | N | IPP Non-CHP | NG | natural gas peaker | TRUE
2880 | Natural Gas Fired Combustion Turbine | GT | 11 | N | IPP Non-CHP | NG | natural gas peaker | TRUE
2880 | Natural Gas Fired Combustion Turbine | GT | 112 | N | IPP Non-CHP | NG | natural gas peaker | TRUE
2880 | Natural Gas Fired Combustion Turbine | GT | 112 | N | IPP Non-CHP | NG | natural gas peaker | TRUE
2880 | Natural Gas Fired Combustion Turbine | GT | 112 | N | IPP Non-CHP | NG | natural gas peaker | TRUE
2881 | Petroleum Liquids | GT | 17 | N | IPP Non-CHP | DFO | petroleum | TRUE
2902 | Petroleum Liquids | IC | 0.8 | N | Electric Utility | DFO | petroleum | TRUE
2902 | Petroleum Liquids | IC | 0.6 | N | Electric Utility | DFO | petroleum | TRUE
2903 | Natural Gas Fired Combustion Turbine | GT | 12.5 | N | Electric Utility | NG | natural gas peaker | TRUE
2903 | Natural Gas Fired Combustion Turbine | GT | 12.5 | N | Electric Utility | NG | natural gas peaker | TRUE
2903 | Petroleum Liquids | IC | 2.5 | N | Electric Utility | DFO | petroleum | TRUE
2903 | Natural Gas Fired Combustion Turbine | GT | 4 | N | Electric Utility | NG | natural gas peaker | TRUE
2906 | Petroleum Liquids | GT | 16 | N | Electric Utility | DFO | petroleum | TRUE
2909 | Natural Gas Fired Combustion Turbine | GT | 16 | N | Electric Utility | NG | natural gas peaker | TRUE
2909 | Natural Gas Fired Combustion Turbine | GT | 16 | N | Electric Utility | NG | natural gas peaker | TRUE
2914 | Conventional Steam Coal | ST | 8 | N | Electric Utility | BIT | hard coal | TRUE
2914 | Conventional Steam Coal | ST | 15.2 | N | Electric Utility | BIT | hard coal | TRUE
2914 | Petroleum Liquids | IC | 2.4 | N | Electric Utility | DFO | petroleum | TRUE
2914 | Natural Gas Fired Combustion Turbine | GT | 15.3 | N | Electric Utility | NG | natural gas peaker | TRUE
2917 | Natural Gas Steam Turbine | ST | 10 | N | Electric Utility | NG | natural gas peaker | TRUE
2917 | Natural Gas Steam Turbine | ST | 25 | N | Electric Utility | NG | natural gas peaker | TRUE
2917 | Natural Gas Steam Turbine | ST | 25 | N | Electric Utility | NG | natural gas peaker | TRUE
2917 | Natural Gas Steam Turbine | ST | 51 | N | Electric Utility | NG | natural gas peaker | TRUE
2917 | Natural Gas Fired Combustion Turbine | GT | 12 | N | Electric Utility | NG | natural gas peaker | TRUE
2933 | Petroleum Liquids | IC | 1 | N | Electric Utility | DFO | petroleum | TRUE
2933 | Natural Gas Internal Combustion Engine | IC | 0.5 | N | Electric Utility | NG | natural gas peaker | TRUE
2933 | Natural Gas Internal Combustion Engine | IC | 3.1 | N | Electric Utility | NG | natural gas peaker | TRUE
2933 | Natural Gas Internal Combustion Engine | IC | 3.1 | N | Electric Utility | NG | natural gas peaker | TRUE
2933 | Natural Gas Internal Combustion Engine | IC | 2.5 | N | Electric Utility | NG | natural gas peaker | TRUE
2933 | Natural Gas Internal Combustion Engine | IC | 2.7 | N | Electric Utility | NG | natural gas peaker | TRUE
2933 | Natural Gas Internal Combustion Engine | IC | 3 | N | Electric Utility | NG | natural gas peaker | TRUE
2933 | Natural Gas Internal Combustion Engine | IC | 0.4 | N | Electric Utility | NG | natural gas peaker | TRUE
2933 | Natural Gas Internal Combustion Engine | IC | 2.1 | N | Electric Utility | NG | natural gas peaker | TRUE
2935 | Conventional Steam Coal | ST | 23 | N | Electric Utility | BIT | hard coal | TRUE
2935 | Natural Gas Steam Turbine | ST | 23 | N | Electric Utility | NG | natural gas peaker | TRUE
2935 | Conventional Steam Coal | ST | 5 | N | Electric Utility | BIT | hard coal | TRUE
2935 | Conventional Steam Coal | ST | 7.5 | N | Electric Utility | BIT | hard coal | TRUE
2935 | Conventional Steam Coal | ST | 20 | N | Electric Utility | BIT | hard coal | TRUE
2936 | Conventional Steam Coal | ST | 7 | N | Electric Utility | BIT | hard coal | TRUE
2936 | Conventional Steam Coal | ST | 15.5 | N | Electric Utility | BIT | hard coal | TRUE
2936 | Conventional Steam Coal | ST | 17.5 | N | Electric Utility | BIT | hard coal | TRUE
2936 | Conventional Steam Coal | ST | 7 | N | Electric Utility | BIT | hard coal | TRUE
2936 | Petroleum Liquids | IC | 1.8 | N | Electric Utility | DFO | petroleum | TRUE
2937 | Petroleum Liquids | GT | 16.5 | N | Electric Utility | DFO | petroleum | TRUE
2937 | Petroleum Liquids | GT | 20 | N | Electric Utility | DFO | petroleum | TRUE
2942 | Petroleum Liquids | GT | 12 | N | Electric Utility | DFO | petroleum | TRUE
2942 | Natural Gas Fired Combustion Turbine | GT | 10.4 | N | Electric Utility | NG | natural gas peaker | TRUE
2945 | Petroleum Liquids | IC | 1.2 | N | Electric Utility | DFO | petroleum | TRUE
2945 | Petroleum Liquids | IC | 1.2 | N | Electric Utility | DFO | petroleum | TRUE
2945 | Petroleum Liquids | IC | 0.6 | N | Electric Utility | DFO | petroleum | TRUE
2945 | Petroleum Liquids | IC | 1.2 | N | Electric Utility | DFO | petroleum | TRUE
2945 | Petroleum Liquids | IC | 1.5 | N | Electric Utility | DFO | petroleum | TRUE
2945 | Petroleum Liquids | IC | 2.1 | N | Electric Utility | DFO | petroleum | TRUE
2951 | Natural Gas Fired Combustion Turbine | GT | 41.9 | N | Electric Utility | NG | natural gas peaker | TRUE
2951 | Natural Gas Steam Turbine | ST | 163 | N | Electric Utility | NG | natural gas peaker | TRUE
2951 | Natural Gas Steam Turbine | ST | 403 | N | Electric Utility | NG | natural gas peaker | TRUE
2951 | Natural Gas Fired Combustion Turbine | GT | 43.5 | N | Electric Utility | NG | natural gas peaker | TRUE
2951 | Natural Gas Steam Turbine | ST | 211 | N | Electric Utility | NG | natural gas peaker | TRUE
2952 | Natural Gas Steam Turbine | ST | 423 | N | Electric Utility | NG | natural gas peaker | TRUE
2952 | Natural Gas Steam Turbine | ST | 442 | N | Electric Utility | NG | natural gas peaker | TRUE
2952 | Conventional Steam Coal | ST | 503 | N | Electric Utility | SUB | hard coal | TRUE
2953 | Natural Gas Fired Combustion Turbine | GT | 57 | N | Electric Utility | NG | natural gas peaker | TRUE
2953 | Natural Gas Fired Combustion Turbine | GT | 57 | N | Electric Utility | NG | natural gas peaker | TRUE
2953 | Natural Gas Fired Combustion Turbine | GT | 58 | N | Electric Utility | NG | natural gas peaker | TRUE
2953 | Natural Gas Fired Combustion Turbine | GT | 58 | N | Electric Utility | NG | natural gas peaker | TRUE
2953 | Natural Gas Fired Combustion Turbine | GT | 57 | N | Electric Utility | NG | natural gas peaker | TRUE
2953 | Natural Gas Fired Combustion Turbine | GT | 57 | N | Electric Utility | NG | natural gas peaker | TRUE
2953 | Natural Gas Fired Combustion Turbine | GT | 57 | N | Electric Utility | NG | natural gas peaker | TRUE
2953 | Solar Photovoltaic | PV | 2.5 | N | Electric Utility | SUN | solar PV | TRUE
2956 | Natural Gas Steam Turbine | ST | 426 | N | Electric Utility | NG | natural gas peaker | TRUE
2956 | Natural Gas Steam Turbine | ST | 425 | N | Electric Utility | NG | natural gas peaker | TRUE
2956 | Natural Gas Steam Turbine | ST | 464 | N | Electric Utility | NG | natural gas peaker | TRUE
2963 | Natural Gas Fired Combined Cycle | CA | 146 | N | Electric Utility | NG | natural gas nonpeaker | TRUE
2963 | Natural Gas Fired Combined Cycle | CT | 149 | N | Electric Utility | NG | natural gas nonpeaker | TRUE
2963 | Natural Gas Fired Combined Cycle | CT | 149 | N | Electric Utility | NG | natural gas nonpeaker | TRUE
2963 | Natural Gas Steam Turbine | ST | 462 | N | Electric Utility | NG | natural gas peaker | TRUE
2963 | Conventional Steam Coal | ST | 460 | N | Electric Utility | SUB | hard coal | TRUE
2963 | Petroleum Liquids | IC | 4 | N | Electric Utility | DFO | petroleum | TRUE
2964 | Natural Gas Steam Turbine | ST | 78 | N | Electric Utility | NG | natural gas peaker | TRUE
2964 | Natural Gas Steam Turbine | ST | 78 | N | Electric Utility | NG | natural gas peaker | TRUE
2964 | Natural Gas Steam Turbine | ST | 295 | N | Electric Utility | NG | natural gas peaker | TRUE
2964 | Natural Gas Fired Combustion Turbine | GT | 76 | N | Electric Utility | NG | natural gas peaker | TRUE
2964 | Natural Gas Fired Combustion Turbine | GT | 76 | N | Electric Utility | NG | natural gas peaker | TRUE
2964 | Petroleum Liquids | IC | 2 | N | Electric Utility | DFO | petroleum | TRUE
2965 | Natural Gas Steam Turbine | ST | 150 | N | Electric Utility | NG | natural gas peaker | TRUE
2965 | Natural Gas Steam Turbine | ST | 155 | N | Electric Utility | NG | natural gas peaker | TRUE
2965 | Petroleum Liquids | IC | 8.3 | N | Electric Utility | DFO | petroleum | TRUE
2966 | Natural Gas Fired Combustion Turbine | GT | 55 | N | Electric Utility | NG | natural gas peaker | TRUE
2966 | Natural Gas Fired Combustion Turbine | GT | 53 | N | Electric Utility | NG | natural gas peaker | TRUE
2966 | Petroleum Liquids | IC | 4 | N | Electric Utility | DFO | petroleum | TRUE
2975 | Petroleum Liquids | IC | 1.8 | N | Electric Utility | DFO | petroleum | TRUE
2975 | Petroleum Liquids | IC | 4 | N | Electric Utility | DFO | petroleum | TRUE
2975 | Petroleum Liquids | IC | 6.3 | N | Electric Utility | DFO | petroleum | TRUE
2975 | Petroleum Liquids | IC | 0.8 | N | Electric Utility | DFO | petroleum | TRUE
2975 | Petroleum Liquids | IC | 0.4 | N | Electric Utility | DFO | petroleum | TRUE
2975 | Petroleum Liquids | IC | 0.4 | N | Electric Utility | DFO | petroleum | TRUE
2975 | Petroleum Liquids | IC | 0.4 | N | Electric Utility | DFO | petroleum | TRUE
2975 | Petroleum Liquids | IC | 0.6 | N | Electric Utility | DFO | petroleum | TRUE
2975 | Petroleum Liquids | IC | 1.9 | N | Electric Utility | DFO | petroleum | TRUE
2975 | Petroleum Liquids | IC | 1.9 | N | Electric Utility | DFO | petroleum | TRUE
2975 | Petroleum Liquids | IC | 2.7 | N | Electric Utility | DFO | petroleum | TRUE
2980 | Conventional Hydroelectric | HY | 32 | N | Electric Utility | WAT | hydro | TRUE
2980 | Conventional Hydroelectric | HY | 32 | N | Electric Utility | WAT | hydro | TRUE
2980 | Conventional Hydroelectric | HY | 32 | N | Electric Utility | WAT | hydro | TRUE
2980 | Conventional Hydroelectric | HY | 32 | N | Electric Utility | WAT | hydro | TRUE
2981 | Conventional Hydroelectric | HY | 21 | N | Electric Utility | WAT | hydro | TRUE
2981 | Conventional Hydroelectric | HY | 21 | N | Electric Utility | WAT | hydro | TRUE
2981 | Conventional Hydroelectric | HY | 21 | N | Electric Utility | WAT | hydro | TRUE
2981 | Conventional Hydroelectric | HY | 21 | N | Electric Utility | WAT | hydro | TRUE
2981 | Conventional Hydroelectric | HY | 21 | N | Electric Utility | WAT | hydro | TRUE
2981 | Conventional Hydroelectric | HY | 21 | N | Electric Utility | WAT | hydro | TRUE
2981 | Conventional Hydroelectric | HY | 0.5 | N | Electric Utility | WAT | hydro | TRUE
2982 | Hydroelectric Pumped Storage | PS | 43 | N | Electric Utility | WAT | other | TRUE
2982 | Hydroelectric Pumped Storage | PS | 43 | N | Electric Utility | WAT | other | TRUE
2982 | Hydroelectric Pumped Storage | PS | 43 | N | Electric Utility | WAT | other | TRUE
2982 | Hydroelectric Pumped Storage | PS | 43 | N | Electric Utility | WAT | other | TRUE
2982 | Hydroelectric Pumped Storage | PS | 43 | N | Electric Utility | WAT | other | TRUE
2982 | Hydroelectric Pumped Storage | PS | 43 | N | Electric Utility | WAT | other | TRUE
2984 | Conventional Hydroelectric | HY | 40 | N | Electric Utility | WAT | hydro | TRUE
2984 | Conventional Hydroelectric | HY | 40 | N | Electric Utility | WAT | hydro | TRUE
2985 | Conventional Hydroelectric | HY | 31.6 | N | Electric Utility | WAT | hydro | TRUE
2985 | Conventional Hydroelectric | HY | 31.6 | N | Electric Utility | WAT | hydro | TRUE
2985 | Conventional Hydroelectric | HY | 31.6 | N | Electric Utility | WAT | hydro | TRUE
2985 | Conventional Hydroelectric | HY | 20 | N | Electric Utility | WAT | hydro | TRUE
2986 | Natural Gas Internal Combustion Engine | IC | 2.9 | N | Electric Utility | NG | natural gas peaker | TRUE
2986 | Natural Gas Internal Combustion Engine | IC | 1.2 | N | Electric Utility | NG | natural gas peaker | TRUE
2986 | Natural Gas Internal Combustion Engine | IC | 3 | N | Electric Utility | NG | natural gas peaker | TRUE
2986 | Natural Gas Internal Combustion Engine | IC | 1 | N | Electric Utility | NG | natural gas peaker | TRUE
2986 | Natural Gas Internal Combustion Engine | IC | 0.6 | N | Electric Utility | NG | natural gas peaker | TRUE
2987 | Conventional Hydroelectric | HY | 25 | N | Electric Utility | WAT | hydro | TRUE
2987 | Conventional Hydroelectric | HY | 25 | N | Electric Utility | WAT | hydro | TRUE
2987 | Conventional Hydroelectric | HY | 23 | N | Electric Utility | WAT | hydro | TRUE
2991 | Natural Gas Internal Combustion Engine | IC | 0.9 | N | Electric Utility | NG | natural gas peaker | TRUE
2991 | Natural Gas Internal Combustion Engine | IC | 1.2 | N | Electric Utility | NG | natural gas peaker | TRUE
2991 | Natural Gas Internal Combustion Engine | IC | 1.7 | N | Electric Utility | NG | natural gas peaker | TRUE
2991 | Natural Gas Internal Combustion Engine | IC | 1.6 | N | Electric Utility | NG | natural gas peaker | TRUE
2995 | Petroleum Liquids | IC | 1.1 | N | Electric Utility | DFO | petroleum | TRUE
2995 | Petroleum Liquids | IC | 1.2 | N | Electric Utility | DFO | petroleum | TRUE
2995 | Petroleum Liquids | IC | 2.5 | N | Electric Utility | DFO | petroleum | TRUE
2995 | Petroleum Liquids | IC | 2 | N | Electric Utility | DFO | petroleum | TRUE
3000 | Petroleum Liquids | IC | 2 | N | Electric Utility | DFO | petroleum | TRUE
3000 | Petroleum Liquids | IC | 2 | N | Electric Utility | DFO | petroleum | TRUE
3000 | Petroleum Liquids | IC | 2 | N | Electric Utility | DFO | petroleum | TRUE
3003 | Conventional Hydroelectric | HY | 12.9 | N | Electric Utility | WAT | hydro | TRUE
3003 | Conventional Hydroelectric | HY | 12.9 | N | Electric Utility | WAT | hydro | TRUE
3003 | Conventional Hydroelectric | HY | 12.9 | N | Electric Utility | WAT | hydro | TRUE
3003 | Conventional Hydroelectric | HY | 12.5 | N | Electric Utility | WAT | hydro | TRUE
3004 | Conventional Hydroelectric | HY | 21 | N | Electric Utility | WAT | hydro | TRUE
3004 | Conventional Hydroelectric | HY | 21 | N | Electric Utility | WAT | hydro | TRUE
3006 | Natural Gas Steam Turbine | ST | 12 | N | Electric Utility | NG | natural gas peaker | TRUE
3006 | Natural Gas Fired Combustion Turbine | GT | 45 | N | Electric Utility | NG | natural gas peaker | TRUE
3006 | Natural Gas Fired Combustion Turbine | GT | 45 | N | Electric Utility | NG | natural gas peaker | TRUE
3006 | Natural Gas Steam Turbine | ST | 12 | N | Electric Utility | NG | natural gas peaker | TRUE
3006 | Natural Gas Steam Turbine | ST | 44 | N | Electric Utility | NG | natural gas peaker | TRUE
3006 | Natural Gas Fired Combined Cycle | CS | 94 | N | Electric Utility | NG | natural gas nonpeaker | TRUE
3006 | Natural Gas Fired Combined Cycle | CS | 94 | N | Electric Utility | NG | natural gas nonpeaker | TRUE
3006 | Natural Gas Fired Combined Cycle | CS | 94 | N | Electric Utility | NG | natural gas nonpeaker | TRUE
3006 | Natural Gas Fired Combustion Turbine | GT | 45 | N | Electric Utility | NG | natural gas peaker | TRUE
3008 | Natural Gas Steam Turbine | ST | 50 | N | Electric Utility | NG | natural gas peaker | TRUE
3008 | Natural Gas Steam Turbine | ST | 132 | N | Electric Utility | NG | natural gas peaker | TRUE
3008 | Natural Gas Steam Turbine | ST | 140 | N | Electric Utility | NG | natural gas peaker | TRUE
3013 | Conventional Hydroelectric | HY | 145.8 | N | Electric Utility | WAT | hydro | TRUE
3013 | Conventional Hydroelectric | HY | 150 | N | Electric Utility | WAT | hydro | TRUE
3013 | Conventional Hydroelectric | HY | 149.2 | N | Electric Utility | WAT | hydro | TRUE
3014 | Conventional Hydroelectric | HY | 55.3 | N | Electric Utility | WAT | hydro | TRUE
3014 | Conventional Hydroelectric | HY | 54.8 | N | Electric Utility | WAT | hydro | TRUE
3014 | Conventional Hydroelectric | HY | 54.9 | N | Electric Utility | WAT | hydro | TRUE
3014 | Conventional Hydroelectric | HY | 54.8 | N | Electric Utility | WAT | hydro | TRUE
3020 | Conventional Hydroelectric | HY | 17.9 | N | Electric Utility | WAT | hydro | TRUE
3021 | Conventional Hydroelectric | HY | 31 | N | Electric Utility | WAT | hydro | TRUE
3024 | Conventional Hydroelectric | HY | 2.8 | N | Electric Utility | WAT | hydro | TRUE
3025 | Conventional Hydroelectric | HY | 3 | N | Electric Utility | WAT | hydro | TRUE
3026 | Conventional Hydroelectric | HY | 10.4 | N | Electric Utility | WAT | hydro | TRUE
3028 | Conventional Hydroelectric | HY | 50.4 | N | Electric Utility | WAT | hydro | TRUE
3028 | Conventional Hydroelectric | HY | 47.6 | N | Electric Utility | WAT | hydro | TRUE
3029 | Conventional Hydroelectric | HY | 32 | N | Electric Utility | WAT | hydro | TRUE
3032 | Conventional Hydroelectric | HY | 4.6 | N | Electric Utility | WAT | hydro | TRUE
3033 | Conventional Hydroelectric | HY | 18 | N | Electric Utility | WAT | hydro | TRUE
3033 | Conventional Hydroelectric | HY | 18 | N | Electric Utility | WAT | hydro | TRUE
3034 | Conventional Hydroelectric | HY | 7.7 | N | Electric Utility | WAT | hydro | TRUE
3035 | Conventional Hydroelectric | HY | 0.9 | N | Electric Utility | WAT | hydro | TRUE
3036 | Conventional Hydroelectric | HY | 18 | N | Electric Utility | WAT | hydro | TRUE
3037 | Conventional Hydroelectric | HY | 11.6 | N | Electric Utility | WAT | hydro | TRUE
3040 | Conventional Hydroelectric | HY | 15 | N | Electric Utility | WAT | hydro | TRUE
3040 | Conventional Hydroelectric | HY | 15 | N | Electric Utility | WAT | hydro | TRUE
3040 | Conventional Hydroelectric | HY | 15 | N | Electric Utility | WAT | hydro | TRUE
3041 | Conventional Hydroelectric | HY | 1.1 | N | Electric Utility | WAT | hydro | TRUE
3045 | Conventional Hydroelectric | HY | 23.9 | N | Electric Utility | WAT | hydro | TRUE
3047 | Conventional Hydroelectric | HY | 27 | N | Electric Utility | WAT | hydro | TRUE
3047 | Conventional Hydroelectric | HY | 31 | N | Electric Utility | WAT | hydro | TRUE
3048 | Conventional Hydroelectric | HY | 38 | N | Electric Utility | WAT | hydro | TRUE
3048 | Conventional Hydroelectric | HY | 36 | N | Electric Utility | WAT | hydro | TRUE
3048 | Conventional Hydroelectric | HY | 36 | N | Electric Utility | WAT | hydro | TRUE
3049 | Conventional Hydroelectric | HY | 4.3 | N | Electric Utility | WAT | hydro | TRUE
3049 | Conventional Hydroelectric | HY | 4.3 | N | Electric Utility | WAT | hydro | TRUE
3049 | Conventional Hydroelectric | HY | 4.3 | N | Electric Utility | WAT | hydro | TRUE
3049 | Conventional Hydroelectric | HY | 5.2 | N | Electric Utility | WAT | hydro | TRUE
3049 | Conventional Hydroelectric | HY | 6.6 | N | Electric Utility | WAT | hydro | TRUE
3050 | Conventional Hydroelectric | HY | 110 | N | Electric Utility | WAT | hydro | TRUE
3050 | Conventional Hydroelectric | HY | 121.5 | N | Electric Utility | WAT | hydro | TRUE
3050 | Conventional Hydroelectric | HY | 121.5 | N | Electric Utility | WAT | hydro | TRUE
3053 | Conventional Hydroelectric | HY | 1.4 | N | Electric Utility | WAT | hydro | TRUE
3053 | Conventional Hydroelectric | HY | 1.5 | N | Electric Utility | WAT | hydro | TRUE
3053 | Conventional Hydroelectric | HY | 1.4 | N | Electric Utility | WAT | hydro | TRUE
3053 | Conventional Hydroelectric | HY | 1.4 | N | Electric Utility | WAT | hydro | TRUE
3053 | Conventional Hydroelectric | HY | 1.2 | N | Electric Utility | WAT | hydro | TRUE
3053 | Conventional Hydroelectric | HY | 1.5 | N | Electric Utility | WAT | hydro | TRUE
3053 | Conventional Hydroelectric | HY | 1.5 | N | Electric Utility | WAT | hydro | TRUE
3053 | Conventional Hydroelectric | HY | 1.5 | N | Electric Utility | WAT | hydro | TRUE
3053 | Conventional Hydroelectric | HY | 1.5 | N | Electric Utility | WAT | hydro | TRUE
3053 | Conventional Hydroelectric | HY | 1.5 | N | Electric Utility | WAT | hydro | TRUE
3053 | Conventional Hydroelectric | HY | 1.5 | N | Electric Utility | WAT | hydro | TRUE
3053 | Conventional Hydroelectric | HY | 1.4 | N | Electric Utility | WAT | hydro | TRUE
3053 | Conventional Hydroelectric | HY | 1 | N | Electric Utility | WAT | hydro | TRUE
3067 | Conventional Hydroelectric | HY | 50 | N | Electric Utility | WAT | hydro | TRUE
3067 | Conventional Hydroelectric | HY | 50 | N | Electric Utility | WAT | hydro | TRUE
3067 | Conventional Hydroelectric | HY | 3.8 | N | Electric Utility | WAT | hydro | TRUE
3068 | Conventional Hydroelectric | HY | 4 | N | Electric Utility | WAT | hydro | TRUE
3068 | Conventional Hydroelectric | HY | 4 | N | Electric Utility | WAT | hydro | TRUE
3071 | Conventional Hydroelectric | HY | 7.5 | N | Electric Utility | WAT | hydro | TRUE
3074 | Conventional Hydroelectric | HY | 21 | N | Electric Utility | WAT | hydro | TRUE
3075 | Conventional Hydroelectric | HY | 53.5 | N | Electric Utility | WAT | hydro | TRUE
3075 | Conventional Hydroelectric | HY | 54 | N | Electric Utility | WAT | hydro | TRUE
3075 | Conventional Hydroelectric | HY | 66.5 | N | Electric Utility | WAT | hydro | TRUE
3075 | Conventional Hydroelectric | HY | 66.5 | N | Electric Utility | WAT | hydro | TRUE
3075 | Conventional Hydroelectric | HY | 66.5 | N | Electric Utility | WAT | hydro | TRUE
3075 | Conventional Hydroelectric | HY | 66.5 | N | Electric Utility | WAT | hydro | TRUE
3075 | Conventional Hydroelectric | HY | 66.5 | N | Electric Utility | WAT | hydro | TRUE
3075 | Conventional Hydroelectric | HY | 66.5 | N | Electric Utility | WAT | hydro | TRUE
3075 | Conventional Hydroelectric | HY | 66.5 | N | Electric Utility | WAT | hydro | TRUE
3075 | Conventional Hydroelectric | HY | 66.5 | N | Electric Utility | WAT | hydro | TRUE
3075 | Conventional Hydroelectric | HY | 53.5 | N | Electric Utility | WAT | hydro | TRUE
3075 | Conventional Hydroelectric | HY | 62.1 | N | Electric Utility | WAT | hydro | TRUE
3075 | Conventional Hydroelectric | HY | 62.1 | N | Electric Utility | WAT | hydro | TRUE
3075 | Conventional Hydroelectric | HY | 62.1 | N | Electric Utility | WAT | hydro | TRUE
3075 | Conventional Hydroelectric | HY | 62.1 | N | Electric Utility | WAT | hydro | TRUE
3075 | Conventional Hydroelectric | HY | 62.1 | N | Electric Utility | WAT | hydro | TRUE
3075 | Conventional Hydroelectric | HY | 62.1 | N | Electric Utility | WAT | hydro | TRUE
3075 | Conventional Hydroelectric | HY | 62.1 | N | Electric Utility | WAT | hydro | TRUE
3075 | Conventional Hydroelectric | HY | 13.1 | N | Electric Utility | WAT | hydro | TRUE
3075 | Conventional Hydroelectric | HY | 13.1 | N | Electric Utility | WAT | hydro | TRUE
3076 | Conventional Hydroelectric | HY | 13 | N | Electric Utility | WAT | hydro | TRUE
3076 | Conventional Hydroelectric | HY | 13 | N | Electric Utility | WAT | hydro | TRUE
3077 | Conventional Hydroelectric | HY | 50 | N | Electric Utility | WAT | hydro | TRUE
3077 | Conventional Hydroelectric | HY | 50 | N | Electric Utility | WAT | hydro | TRUE
3078 | Conventional Hydroelectric | HY | 15 | N | Electric Utility | WAT | hydro | TRUE
3080 | Conventional Hydroelectric | HY | 40 | N | Electric Utility | WAT | hydro | TRUE
3080 | Conventional Hydroelectric | HY | 40 | N | Electric Utility | WAT | hydro | TRUE
3081 | Conventional Hydroelectric | HY | 15 | N | Electric Utility | WAT | hydro | TRUE
3081 | Conventional Hydroelectric | HY | 15 | N | Electric Utility | WAT | hydro | TRUE
3082 | Conventional Hydroelectric | HY | 135 | N | Electric Utility | WAT | hydro | TRUE
3082 | Conventional Hydroelectric | HY | 135 | N | Electric Utility | WAT | hydro | TRUE
3082 | Conventional Hydroelectric | HY | 118 | N | Electric Utility | WAT | hydro | TRUE
3082 | Conventional Hydroelectric | HY | 118 | N | Electric Utility | WAT | hydro | TRUE
3082 | Conventional Hydroelectric | HY | 135 | N | Electric Utility | WAT | hydro | TRUE
3082 | Conventional Hydroelectric | HY | 135 | N | Electric Utility | WAT | hydro | TRUE
3082 | Conventional Hydroelectric | HY | 135 | N | Electric Utility | WAT | hydro | TRUE
3082 | Conventional Hydroelectric | HY | 135 | N | Electric Utility | WAT | hydro | TRUE
3082 | Conventional Hydroelectric | HY | 135 | N | Electric Utility | WAT | hydro | TRUE
3082 | Conventional Hydroelectric | HY | 135 | N | Electric Utility | WAT | hydro | TRUE
3082 | Conventional Hydroelectric | HY | 118 | N | Electric Utility | WAT | hydro | TRUE
3082 | Conventional Hydroelectric | HY | 118 | N | Electric Utility | WAT | hydro | TRUE
3082 | Conventional Hydroelectric | HY | 135 | N | Electric Utility | WAT | hydro | TRUE
3082 | Conventional Hydroelectric | HY | 135 | N | Electric Utility | WAT | hydro | TRUE
3082 | Conventional Hydroelectric | HY | 118 | N | Electric Utility | WAT | hydro | TRUE
3082 | Conventional Hydroelectric | HY | 118 | N | Electric Utility | WAT | hydro | TRUE
3083 | Conventional Hydroelectric | HY | 40 | N | Electric Utility | WAT | hydro | TRUE
3083 | Conventional Hydroelectric | HY | 40 | N | Electric Utility | WAT | hydro | TRUE
3083 | Conventional Hydroelectric | HY | 40 | N | Electric Utility | WAT | hydro | TRUE
3084 | Conventional Hydroelectric | HY | 70 | N | Electric Utility | WAT | hydro | TRUE
3084 | Conventional Hydroelectric | HY | 70 | N | Electric Utility | WAT | hydro | TRUE
3084 | Conventional Hydroelectric | HY | 70 | N | Electric Utility | WAT | hydro | TRUE
3084 | Conventional Hydroelectric | HY | 70 | N | Electric Utility | WAT | hydro | TRUE
3084 | Conventional Hydroelectric | HY | 70 | N | Electric Utility | WAT | hydro | TRUE
3084 | Conventional Hydroelectric | HY | 80.5 | N | Electric Utility | WAT | hydro | TRUE
3084 | Conventional Hydroelectric | HY | 70 | N | Electric Utility | WAT | hydro | TRUE
3084 | Conventional Hydroelectric | HY | 70 | N | Electric Utility | WAT | hydro | TRUE
3084 | Conventional Hydroelectric | HY | 70 | N | Electric Utility | WAT | hydro | TRUE
3084 | Conventional Hydroelectric | HY | 70 | N | Electric Utility | WAT | hydro | TRUE
3084 | Conventional Hydroelectric | HY | 48 | N | Electric Utility | WAT | hydro | TRUE
3084 | Conventional Hydroelectric | HY | 70 | N | Electric Utility | WAT | hydro | TRUE
3084 | Conventional Hydroelectric | HY | 70 | N | Electric Utility | WAT | hydro | TRUE
3084 | Conventional Hydroelectric | HY | 70 | N | Electric Utility | WAT | hydro | TRUE
3096 | Petroleum Liquids | GT | 15 | N | IPP Non-CHP | DFO | petroleum | TRUE
3096 | Natural Gas Fired Combined Cycle | CT | 46 | N | IPP Non-CHP | NG | natural gas nonpeaker | TRUE
3096 | Natural Gas Fired Combined Cycle | CT | 48 | N | IPP Non-CHP | NG | natural gas nonpeaker | TRUE
3096 | Natural Gas Fired Combined Cycle | CT | 49 | N | IPP Non-CHP | NG | natural gas nonpeaker | TRUE
3096 | Natural Gas Fired Combined Cycle | CA | 101 | N | IPP Non-CHP | NG | natural gas nonpeaker | TRUE
3109 | Petroleum Liquids | GT | 18 | N | IPP Non-CHP | DFO | petroleum | TRUE
3110 | Petroleum Liquids | GT | 20 | N | IPP Non-CHP | DFO | petroleum | TRUE
3110 | Petroleum Liquids | GT | 20 | N | IPP Non-CHP | DFO | petroleum | TRUE
3110 | Petroleum Liquids | GT | 20 | N | IPP Non-CHP | DFO | petroleum | TRUE
3111 | Petroleum Liquids | GT | 18 | N | IPP Non-CHP | DFO | petroleum | TRUE
3111 | Petroleum Liquids | GT | 18 | N | IPP Non-CHP | DFO | petroleum | TRUE
3112 | Petroleum Liquids | GT | 18 | N | IPP Non-CHP | DFO | petroleum | TRUE
3113 | Petroleum Liquids | GT | 15 | N | IPP Non-CHP | DFO | petroleum | TRUE
3113 | Petroleum Liquids | GT | 20 | N | IPP Non-CHP | DFO | petroleum | TRUE
3113 | Petroleum Liquids | GT | 134 | N | IPP Non-CHP | DFO | petroleum | TRUE
3114 | Petroleum Liquids | GT | 17 | N | IPP Non-CHP | DFO | petroleum | TRUE
3115 | Petroleum Liquids | GT | 13 | N | IPP Non-CHP | DFO | petroleum | TRUE
3115 | Petroleum Liquids | GT | 14 | N | IPP Non-CHP | DFO | petroleum | TRUE
3116 | Petroleum Liquids | GT | 18 | N | IPP Non-CHP | DFO | petroleum | TRUE
3116 | Petroleum Liquids | GT | 18 | N | IPP Non-CHP | DFO | petroleum | TRUE
3117 | Conventional Hydroelectric | HY | 19 | N | IPP Non-CHP | WAT | hydro | TRUE
3118 | Conventional Steam Coal | ST | 850 | N | IPP Non-CHP | BIT | hard coal | TRUE
3118 | Conventional Steam Coal | ST | 850 | N | IPP Non-CHP | BIT | hard coal | TRUE
3118 | Petroleum Liquids | IC | 2.8 | N | IPP Non-CHP | DFO | petroleum | TRUE
3118 | Petroleum Liquids | IC | 2.8 | N | IPP Non-CHP | DFO | petroleum | TRUE
3118 | Petroleum Liquids | IC | 2.8 | N | IPP Non-CHP | DFO | petroleum | TRUE
3118 | Petroleum Liquids | IC | 2.8 | N | IPP Non-CHP | DFO | petroleum | TRUE
3120 | Natural Gas Fired Combustion Turbine | GT | 19 | N | IPP Non-CHP | NG | natural gas peaker | TRUE
3122 | Conventional Steam Coal | ST | 622.8 | N | IPP Non-CHP | BIT | hard coal | TRUE
3122 | Conventional Steam Coal | ST | 622.1 | N | IPP Non-CHP | BIT | hard coal | TRUE
3122 | Conventional Steam Coal | ST | 650.1 | N | IPP Non-CHP | BIT | hard coal | TRUE
3124 | Conventional Hydroelectric | HY | 11.8 | N | IPP Non-CHP | WAT | hydro | TRUE
3124 | Conventional Hydroelectric | HY | 11.8 | N | IPP Non-CHP | WAT | hydro | TRUE
3124 | Conventional Hydroelectric | HY | 9.6 | N | IPP Non-CHP | WAT | hydro | TRUE
3130 | Conventional Steam Coal | ST | 521 | N | IPP Non-CHP | WC | hard coal | TRUE
3131 | Natural Gas Steam Turbine | ST | 122 | N | IPP Non-CHP | NG | natural gas peaker | TRUE
3131 | Natural Gas Steam Turbine | ST | 124.7 | N | IPP Non-CHP | NG | natural gas peaker | TRUE
3131 | Natural Gas Steam Turbine | ST | 172 | N | IPP Non-CHP | NG | natural gas peaker | TRUE
3131 | Natural Gas Steam Turbine | ST | 171 | N | IPP Non-CHP | NG | natural gas peaker | TRUE
3131 | Petroleum Liquids | IC | 2 | N | IPP Non-CHP | DFO | petroleum | TRUE
3131 | Petroleum Liquids | IC | 2 | N | IPP Non-CHP | DFO | petroleum | TRUE
3131 | Petroleum Liquids | IC | 2 | N | IPP Non-CHP | DFO | petroleum | TRUE
3132 | Natural Gas Fired Combustion Turbine | GT | 50.1 | N | IPP Non-CHP | NG | natural gas peaker | TRUE
3136 | Conventional Steam Coal | ST | 850 | N | IPP Non-CHP | BIT | hard coal | TRUE
3136 | Conventional Steam Coal | ST | 850 | N | IPP Non-CHP | BIT | hard coal | TRUE
3136 | Petroleum Liquids | IC | 2.8 | N | IPP Non-CHP | DFO | petroleum | TRUE
3136 | Petroleum Liquids | IC | 2.8 | N | IPP Non-CHP | DFO | petroleum | TRUE
3136 | Petroleum Liquids | IC | 2.8 | N | IPP Non-CHP | DFO | petroleum | TRUE
3136 | Petroleum Liquids | IC | 2.8 | N | IPP Non-CHP | DFO | petroleum | TRUE
3138 | Natural Gas Steam Turbine | ST | 88 | N | IPP Non-CHP | NG | natural gas peaker | TRUE
3138 | Natural Gas Steam Turbine | ST | 87 | N | IPP Non-CHP | NG | natural gas peaker | TRUE
3138 | Natural Gas Steam Turbine | ST | 130 | N | IPP Non-CHP | NG | natural gas peaker | TRUE
3138 | Petroleum Liquids | IC | 2.5 | N | IPP Non-CHP | DFO | petroleum | TRUE
3138 | Petroleum Liquids | IC | 2.5 | N | IPP Non-CHP | DFO | petroleum | TRUE
3139 | Petroleum Liquids | GT | 14 | N | IPP Non-CHP | DFO | petroleum | TRUE
3139 | Petroleum Liquids | GT | 14 | N | IPP Non-CHP | DFO | petroleum | TRUE
3139 | Petroleum Liquids | GT | 14 | N | IPP Non-CHP | DFO | petroleum | TRUE
3139 | Petroleum Liquids | GT | 14 | N | IPP Non-CHP | DFO | petroleum | TRUE
3140 | Natural Gas Steam Turbine | ST | 306 | N | IPP Non-CHP | NG | natural gas peaker | TRUE
3140 | Natural Gas Steam Turbine | ST | 363 | N | IPP Non-CHP | NG | natural gas peaker | TRUE
3140 | Conventional Steam Coal | ST | 742 | N | IPP Non-CHP | RC | hard coal | TRUE
3142 | Petroleum Liquids | GT | 14 | N | IPP Non-CHP | DFO | petroleum | TRUE
3142 | Petroleum Liquids | GT | 14 | N | IPP Non-CHP | DFO | petroleum | TRUE
3143 | Petroleum Liquids | GT | 14 | N | IPP Non-CHP | DFO | petroleum | TRUE
3143 | Petroleum Liquids | GT | 14 | N | IPP Non-CHP | DFO | petroleum | TRUE
3143 | Petroleum Liquids | GT | 14 | N | IPP Non-CHP | DFO | petroleum | TRUE
3144 | Petroleum Liquids | GT | 13.5 | N | IPP Non-CHP | DFO | petroleum | TRUE
3144 | Petroleum Liquids | GT | 13.5 | N | IPP Non-CHP | DFO | petroleum | TRUE
3145 | Conventional Hydroelectric | HY | 10 | N | IPP Non-CHP | WAT | hydro | TRUE
3145 | Conventional Hydroelectric | HY | 13.2 | N | IPP Non-CHP | WAT | hydro | TRUE
3145 | Conventional Hydroelectric | HY | 1.2 | N | IPP Non-CHP | WAT | hydro | TRUE
3145 | Conventional Hydroelectric | HY | 1.2 | N | IPP Non-CHP | WAT | hydro | TRUE
3145 | Conventional Hydroelectric | HY | 64.6 | N | IPP Non-CHP | WAT | hydro | TRUE
3145 | Conventional Hydroelectric | HY | 64.6 | N | IPP Non-CHP | WAT | hydro | TRUE
3145 | Conventional Hydroelectric | HY | 11.7 | N | IPP Non-CHP | WAT | hydro | TRUE
3145 | Conventional Hydroelectric | HY | 12.7 | N | IPP Non-CHP | WAT | hydro | TRUE
3145 | Conventional Hydroelectric | HY | 11.2 | N | IPP Non-CHP | WAT | hydro | TRUE
3145 | Conventional Hydroelectric | HY | 12.1 | N | IPP Non-CHP | WAT | hydro | TRUE
3145 | Conventional Hydroelectric | HY | 12.5 | N | IPP Non-CHP | WAT | hydro | TRUE
3145 | Conventional Hydroelectric | HY | 10.3 | N | IPP Non-CHP | WAT | hydro | TRUE
3145 | Conventional Hydroelectric | HY | 10.5 | N | IPP Non-CHP | WAT | hydro | TRUE
3145 | Conventional Hydroelectric | HY | 13.2 | N | IPP Non-CHP | WAT | hydro | TRUE
3146 | Petroleum Liquids | GT | 14 | N | IPP Non-CHP | DFO | petroleum | TRUE
3146 | Petroleum Liquids | GT | 14 | N | IPP Non-CHP | DFO | petroleum | TRUE
3147 | Petroleum Liquids | GT | 14 | N | IPP Non-CHP | DFO | petroleum | TRUE
3148 | Natural Gas Steam Turbine | ST | 850 | N | IPP Non-CHP | NG | natural gas peaker | TRUE
3148 | Natural Gas Steam Turbine | ST | 850 | N | IPP Non-CHP | NG | natural gas peaker | TRUE
3148 | Natural Gas Fired Combustion Turbine | GT | 18 | N | IPP Non-CHP | NG | natural gas peaker | TRUE
3148 | Natural Gas Fired Combustion Turbine | GT | 18 | N | IPP Non-CHP | NG | natural gas peaker | TRUE
3148 | Natural Gas Fired Combustion Turbine | GT | 18 | N | IPP Non-CHP | NG | natural gas peaker | TRUE
3148 | Natural Gas Fired Combustion Turbine | GT | 18 | N | IPP Non-CHP | NG | natural gas peaker | TRUE
3149 | Conventional Steam Coal | ST | 752 | N | IPP Non-CHP | RC | hard coal | TRUE
3149 | Conventional Steam Coal | ST | 752 | N | IPP Non-CHP | RC | hard coal | TRUE
3152 | Petroleum Liquids | GT | 18 | N | IPP Non-CHP | DFO | petroleum | TRUE
3152 | Petroleum Liquids | GT | 18 | N | IPP Non-CHP | DFO | petroleum | TRUE
3152 | Petroleum Liquids | IC | 5 | N | IPP Non-CHP | DFO | petroleum | TRUE
3153 | Conventional Hydroelectric | HY | 22 | N | IPP Non-CHP | WAT | hydro | TRUE
3153 | Conventional Hydroelectric | HY | 22 | N | IPP Non-CHP | WAT | hydro | TRUE
3154 | Petroleum Liquids | GT | 14 | N | IPP Non-CHP | DFO | petroleum | TRUE
3154 | Petroleum Liquids | GT | 14 | N | IPP Non-CHP | DFO | petroleum | TRUE
3155 | Petroleum Liquids | GT | 13.5 | N | IPP Non-CHP | DFO | petroleum | TRUE
3155 | Petroleum Liquids | GT | 13.5 | N | IPP Non-CHP | DFO | petroleum | TRUE
3157 | Petroleum Liquids | GT | 13 | N | IPP Non-CHP | DFO | petroleum | TRUE
3157 | Petroleum Liquids | GT | 13 | N | IPP Non-CHP | DFO | petroleum | TRUE
3157 | Petroleum Liquids | GT | 13 | N | IPP Non-CHP | DFO | petroleum | TRUE
3160 | Petroleum Liquids | GT | 13 | N | IPP Non-CHP | DFO | petroleum | TRUE
3160 | Petroleum Liquids | GT | 13 | N | IPP Non-CHP | DFO | petroleum | TRUE
3160 | Petroleum Liquids | GT | 13 | N | IPP Non-CHP | DFO | petroleum | TRUE
3160 | Petroleum Liquids | GT | 17 | N | IPP Non-CHP | DFO | petroleum | TRUE
3161 | Petroleum Liquids | GT | 13 | N | IPP Non-CHP | DFO | petroleum | TRUE
3161 | Petroleum Liquids | GT | 13 | N | IPP Non-CHP | DFO | petroleum | TRUE
3161 | Natural Gas Steam Turbine | ST | 380 | N | IPP Non-CHP | NG | natural gas peaker | TRUE
3161 | Petroleum Liquids | GT | 17 | N | IPP Non-CHP | DFO | petroleum | TRUE
3161 | Natural Gas Steam Turbine | ST | 380 | N | IPP Non-CHP | NG | natural gas peaker | TRUE
3161 | Petroleum Liquids | GT | 17 | N | IPP Non-CHP | DFO | petroleum | TRUE
3162 | Petroleum Liquids | GT | 17 | N | IPP Non-CHP | DFO | petroleum | TRUE
3162 | Petroleum Liquids | GT | 17 | N | IPP Non-CHP | DFO | petroleum | TRUE
3162 | Petroleum Liquids | GT | 17 | N | IPP Non-CHP | DFO | petroleum | TRUE
3163 | Petroleum Liquids | GT | 17 | N | IPP Non-CHP | DFO | petroleum | TRUE
3163 | Petroleum Liquids | GT | 17 | N | IPP Non-CHP | DFO | petroleum | TRUE
3163 | Petroleum Liquids | GT | 17 | N | IPP Non-CHP | DFO | petroleum | TRUE
3164 | Hydroelectric Pumped Storage | PS | 134 | N | IPP Non-CHP | WAT | other | TRUE
3164 | Hydroelectric Pumped Storage | PS | 133 | N | IPP Non-CHP | WAT | other | TRUE
3164 | Hydroelectric Pumped Storage | PS | 134 | N | IPP Non-CHP | WAT | other | TRUE
3164 | Hydroelectric Pumped Storage | PS | 134 | N | IPP Non-CHP | WAT | other | TRUE
3164 | Hydroelectric Pumped Storage | PS | 134 | N | IPP Non-CHP | WAT | other | TRUE
3164 | Hydroelectric Pumped Storage | PS | 133 | N | IPP Non-CHP | WAT | other | TRUE
3164 | Hydroelectric Pumped Storage | PS | 134 | N | IPP Non-CHP | WAT | other | TRUE
3164 | Hydroelectric Pumped Storage | PS | 134 | N | IPP Non-CHP | WAT | other | TRUE
3166 | Nuclear | ST | 1264.7 | N | IPP Non-CHP | NUC | nuclear | TRUE
3166 | Nuclear | ST | 1284.7 | N | IPP Non-CHP | NUC | nuclear | TRUE
3168 | Petroleum Liquids | GT | 49 | N | IPP Non-CHP | DFO | petroleum | TRUE
3168 | Petroleum Liquids | GT | 49 | N | IPP Non-CHP | DFO | petroleum | TRUE
3169 | Petroleum Liquids | GT | 13 | N | IPP Non-CHP | DFO | petroleum | TRUE
3169 | Petroleum Liquids | GT | 17 | N | IPP Non-CHP | DFO | petroleum | TRUE
3170 | Petroleum Liquids | GT | 13 | N | IPP Non-CHP | DFO | petroleum | TRUE
3170 | Petroleum Liquids | GT | 13 | N | IPP Non-CHP | DFO | petroleum | TRUE
3170 | Petroleum Liquids | GT | 13 | N | IPP Non-CHP | DFO | petroleum | TRUE
3170 | Petroleum Liquids | GT | 13 | N | IPP Non-CHP | DFO | petroleum | TRUE
3175 | Conventional Hydroelectric | HY | 33 | N | IPP Non-CHP | WAT | hydro | TRUE
3175 | Conventional Hydroelectric | HY | 37.5 | N | IPP Non-CHP | WAT | hydro | TRUE
3175 | Conventional Hydroelectric | HY | 37.5 | N | IPP Non-CHP | WAT | hydro | TRUE
3175 | Conventional Hydroelectric | HY | 37.5 | N | IPP Non-CHP | WAT | hydro | TRUE
3175 | Conventional Hydroelectric | HY | 33 | N | IPP Non-CHP | WAT | hydro | TRUE
3175 | Conventional Hydroelectric | HY | 32 | N | IPP Non-CHP | WAT | hydro | TRUE
3175 | Conventional Hydroelectric | HY | 32 | N | IPP Non-CHP | WAT | hydro | TRUE
3175 | Conventional Hydroelectric | HY | 2 | N | IPP Non-CHP | WAT | hydro | TRUE
3175 | Conventional Hydroelectric | HY | 2 | N | IPP Non-CHP | WAT | hydro | TRUE
3175 | Conventional Hydroelectric | HY | 32 | N | IPP Non-CHP | WAT | hydro | TRUE
3175 | Conventional Hydroelectric | HY | 32 | N | IPP Non-CHP | WAT | hydro | TRUE
3175 | Conventional Hydroelectric | HY | 32 | N | IPP Non-CHP | WAT | hydro | TRUE
3175 | Conventional Hydroelectric | HY | 37.5 | N | IPP Non-CHP | WAT | hydro | TRUE
3175 | Conventional Hydroelectric | HY | 37.5 | N | IPP Non-CHP | WAT | hydro | TRUE
3176 | Natural Gas Fired Combined Cycle | CA | 29.2 | N | IPP Non-CHP | NG | natural gas nonpeaker | TRUE
3176 | Natural Gas Fired Combined Cycle | CT | 48.2 | N | IPP Non-CHP | NG | natural gas nonpeaker | TRUE
3176 | Natural Gas Fired Combined Cycle | CT | 48 | N | IPP Non-CHP | NG | natural gas nonpeaker | TRUE
3236 | Natural Gas Fired Combined Cycle | CT | 110.1 | N | IPP Non-CHP | NG | natural gas nonpeaker | TRUE
3236 | Natural Gas Fired Combined Cycle | CT | 110.2 | N | IPP Non-CHP | NG | natural gas nonpeaker | TRUE
3236 | Natural Gas Fired Combined Cycle | CA | 46.9 | N | IPP Non-CHP | NG | natural gas nonpeaker | TRUE
3236 | Natural Gas Fired Combined Cycle | CA | 46.8 | N | IPP Non-CHP | NG | natural gas nonpeaker | TRUE
3236 | Natural Gas Fired Combined Cycle | CT | 107.1 | N | IPP Non-CHP | NG | natural gas nonpeaker | TRUE
3236 | Natural Gas Fired Combined Cycle | CA | 46.9 | N | IPP Non-CHP | NG | natural gas nonpeaker | TRUE
3250 | Natural Gas Fired Combustion Turbine | GT | 50 | N | Electric Utility | NG | natural gas peaker | TRUE
3250 | Petroleum Liquids | GT | 49 | N | Electric Utility | DFO | petroleum | TRUE
3250 | Natural Gas Fired Combustion Turbine | GT | 118 | N | Electric Utility | NG | natural gas peaker | TRUE
3250 | Natural Gas Fired Combustion Turbine | GT | 116 | N | Electric Utility | NG | natural gas peaker | TRUE
3250 | Petroleum Liquids | GT | 48 | N | Electric Utility | DFO | petroleum | TRUE
3250 | Natural Gas Fired Combustion Turbine | GT | 50 | N | Electric Utility | NG | natural gas peaker | TRUE
3250 | Petroleum Liquids | GT | 48 | N | Electric Utility | DFO | petroleum | TRUE
3250 | Petroleum Liquids | GT | 43 | N | Electric Utility | DFO | petroleum | TRUE
3250 | Natural Gas Fired Combustion Turbine | GT | 47 | N | Electric Utility | NG | natural gas peaker | TRUE
3250 | Petroleum Liquids | GT | 44 | N | Electric Utility | DFO | petroleum | TRUE
3251 | Nuclear | ST | 741 | N | Electric Utility | NUC | nuclear | TRUE
3253 | Conventional Hydroelectric | HY | 0.7 | N | IPP Non-CHP | WAT | hydro | TRUE
3253 | Conventional Hydroelectric | HY | 0.7 | N | IPP Non-CHP | WAT | hydro | TRUE
3254 | Conventional Hydroelectric | HY | 2.3 | N | Electric Utility | WAT | hydro | TRUE
3254 | Conventional Hydroelectric | HY | 2.3 | N | Electric Utility | WAT | hydro | TRUE
3254 | Conventional Hydroelectric | HY | 2.3 | N | Electric Utility | WAT | hydro | TRUE
3255 | Conventional Hydroelectric | HY | 15 | N | Electric Utility | WAT | hydro | TRUE
3255 | Conventional Hydroelectric | HY | 15 | N | Electric Utility | WAT | hydro | TRUE
3255 | Conventional Hydroelectric | HY | 15 | N | Electric Utility | WAT | hydro | TRUE
3256 | Conventional Hydroelectric | HY | 14 | N | Electric Utility | WAT | hydro | TRUE
3256 | Conventional Hydroelectric | HY | 14 | N | Electric Utility | WAT | hydro | TRUE
3256 | Conventional Hydroelectric | HY | 14 | N | Electric Utility | WAT | hydro | TRUE
3257 | Conventional Hydroelectric | HY | 11 | N | Electric Utility | WAT | hydro | TRUE
3257 | Conventional Hydroelectric | HY | 10 | N | Electric Utility | WAT | hydro | TRUE
3257 | Conventional Hydroelectric | HY | 10 | N | Electric Utility | WAT | hydro | TRUE
3257 | Conventional Hydroelectric | HY | 11 | N | Electric Utility | WAT | hydro | TRUE
3257 | Conventional Hydroelectric | HY | 8 | N | Electric Utility | WAT | hydro | TRUE
3258 | Conventional Hydroelectric | HY | 1 | N | Electric Utility | WAT | hydro | TRUE
3258 | Conventional Hydroelectric | HY | 2 | N | Electric Utility | WAT | hydro | TRUE
3258 | Conventional Hydroelectric | HY | 2 | N | Electric Utility | WAT | hydro | TRUE
3258 | Conventional Hydroelectric | HY | 2.5 | N | Electric Utility | WAT | hydro | TRUE
3259 | Conventional Hydroelectric | HY | 3 | N | Electric Utility | WAT | hydro | TRUE
3259 | Conventional Hydroelectric | HY | 3 | N | Electric Utility | WAT | hydro | TRUE
3259 | Conventional Hydroelectric | HY | 3 | N | Electric Utility | WAT | hydro | TRUE
3259 | Conventional Hydroelectric | HY | 3 | N | Electric Utility | WAT | hydro | TRUE
3261 | Conventional Hydroelectric | HY | 1.2 | N | IPP Non-CHP | WAT | hydro | TRUE
3261 | Conventional Hydroelectric | HY | 1.2 | N | IPP Non-CHP | WAT | hydro | TRUE
3261 | Conventional Hydroelectric | HY | 1.2 | N | IPP Non-CHP | WAT | hydro | TRUE
3261 | Conventional Hydroelectric | HY | 1.2 | N | IPP Non-CHP | WAT | hydro | TRUE
3262 | Hydroelectric Pumped Storage | PS | 195 | N | Electric Utility | WAT | other | TRUE
3262 | Hydroelectric Pumped Storage | PS | 195 | N | Electric Utility | WAT | other | TRUE
3262 | Hydroelectric Pumped Storage | PS | 195 | N | Electric Utility | WAT | other | TRUE
3262 | Hydroelectric Pumped Storage | PS | 195 | N | Electric Utility | WAT | other | TRUE
3264 | Natural Gas Steam Turbine | ST | 170 | N | Electric Utility | NG | natural gas peaker | TRUE
3264 | Natural Gas Fired Combustion Turbine | GT | 42 | N | Electric Utility | NG | natural gas peaker | TRUE
3264 | Natural Gas Fired Combustion Turbine | GT | 42 | N | Electric Utility | NG | natural gas peaker | TRUE
3264 | Natural Gas Fired Combined Cycle | CT | 237 | N | Electric Utility | NG | natural gas nonpeaker | TRUE
3264 | Natural Gas Fired Combined Cycle | CT | 236 | N | Electric Utility | NG | natural gas nonpeaker | TRUE
3264 | Natural Gas Fired Combined Cycle | CA | 313 | N | Electric Utility | NG | natural gas nonpeaker | TRUE
3265 | Nuclear | ST | 847 | N | Electric Utility | NUC | nuclear | TRUE
3265 | Nuclear | ST | 848 | N | Electric Utility | NUC | nuclear | TRUE
3265 | Nuclear | ST | 859 | N | Electric Utility | NUC | nuclear | TRUE
3267 | Conventional Hydroelectric | HY | 0.6 | N | IPP Non-CHP | WAT | hydro | TRUE
3267 | Conventional Hydroelectric | HY | 0.6 | N | IPP Non-CHP | WAT | hydro | TRUE
3267 | Conventional Hydroelectric | HY | 0.6 | N | IPP Non-CHP | WAT | hydro | TRUE
3267 | Conventional Hydroelectric | HY | 0.6 | N | IPP Non-CHP | WAT | hydro | TRUE
3270 | Conventional Hydroelectric | HY | 17 | N | Electric Utility | WAT | hydro | TRUE
3270 | Conventional Hydroelectric | HY | 17 | N | Electric Utility | WAT | hydro | TRUE
3270 | Conventional Hydroelectric | HY | 17 | N | Electric Utility | WAT | hydro | TRUE
3270 | Conventional Hydroelectric | HY | 17 | N | Electric Utility | WAT | hydro | TRUE
3270 | Conventional Hydroelectric | HY | 17 | N | Electric Utility | WAT | hydro | TRUE
3271 | Conventional Hydroelectric | HY | 18 | N | Electric Utility | WAT | hydro | TRUE
3271 | Conventional Hydroelectric | HY | 18 | N | Electric Utility | WAT | hydro | TRUE
3271 | Conventional Hydroelectric | HY | 18 | N | Electric Utility | WAT | hydro | TRUE
3271 | Conventional Hydroelectric | HY | 6 | N | Electric Utility | WAT | hydro | TRUE
3272 | Conventional Hydroelectric | HY | 4.2 | N | Electric Utility | WAT | hydro | TRUE
3272 | Conventional Hydroelectric | HY | 3.4 | N | Electric Utility | WAT | hydro | TRUE
3272 | Conventional Hydroelectric | HY | 4.2 | N | Electric Utility | WAT | hydro | TRUE
3272 | Conventional Hydroelectric | HY | 3.4 | N | Electric Utility | WAT | hydro | TRUE
3275 | Conventional Hydroelectric | HY | 4.2 | N | Electric Utility | WAT | hydro | TRUE
3275 | Conventional Hydroelectric | HY | 4.2 | N | Electric Utility | WAT | hydro | TRUE
3275 | Conventional Hydroelectric | HY | 4.2 | N | Electric Utility | WAT | hydro | TRUE
3275 | Conventional Hydroelectric | HY | 4.2 | N | Electric Utility | WAT | hydro | TRUE
3275 | Conventional Hydroelectric | HY | 1.2 | N | Electric Utility | WAT | hydro | TRUE
3281 | Natural Gas Fired Combustion Turbine | GT | 14 | N | Electric Utility | NG | natural gas peaker | TRUE
3281 | Natural Gas Fired Combustion Turbine | GT | 12 | N | Electric Utility | NG | natural gas peaker | TRUE
3283 | Conventional Hydroelectric | HY | 1.3 | N | Electric Utility | WAT | hydro | TRUE
3283 | Conventional Hydroelectric | HY | 1.7 | N | Electric Utility | WAT | hydro | TRUE
3283 | Conventional Hydroelectric | HY | 1.3 | N | Electric Utility | WAT | hydro | TRUE
3283 | Conventional Hydroelectric | HY | 1.3 | N | Electric Utility | WAT | hydro | TRUE
3283 | Conventional Hydroelectric | HY | 1.7 | N | Electric Utility | WAT | hydro | TRUE
3283 | Conventional Hydroelectric | HY | 1.3 | N | Electric Utility | WAT | hydro | TRUE
3283 | Conventional Hydroelectric | HY | 1.3 | N | Electric Utility | WAT | hydro | TRUE
3285 | Natural Gas Fired Combustion Turbine | GT | 88 | N | Electric Utility | NG | natural gas peaker | TRUE
3285 | Natural Gas Fired Combustion Turbine | GT | 18 | N | Electric Utility | NG | natural gas peaker | TRUE
3285 | Natural Gas Fired Combustion Turbine | GT | 20 | N | Electric Utility | NG | natural gas peaker | TRUE
3286 | Petroleum Liquids | GT | 9 | N | Electric Utility | DFO | petroleum | TRUE
3287 | Natural Gas Steam Turbine | ST | 125 | N | Electric Utility | NG | natural gas peaker | TRUE
3287 | Natural Gas Steam Turbine | ST | 125 | N | Electric Utility | NG | natural gas peaker | TRUE
3289 | Conventional Hydroelectric | HY | 1.1 | N | Electric Utility | WAT | hydro | TRUE
3289 | Conventional Hydroelectric | HY | 1.1 | N | Electric Utility | WAT | hydro | TRUE
3289 | Conventional Hydroelectric | HY | 1.1 | N | Electric Utility | WAT | hydro | TRUE
3289 | Conventional Hydroelectric | HY | 1.1 | N | Electric Utility | WAT | hydro | TRUE
3290 | Conventional Hydroelectric | HY | 2.5 | N | Electric Utility | WAT | hydro | TRUE
3290 | Conventional Hydroelectric | HY | 2.5 | N | Electric Utility | WAT | hydro | TRUE
3290 | Conventional Hydroelectric | HY | 2.5 | N | Electric Utility | WAT | hydro | TRUE
3290 | Conventional Hydroelectric | HY | 2.5 | N | Electric Utility | WAT | hydro | TRUE
3290 | Conventional Hydroelectric | HY | 2.5 | N | Electric Utility | WAT | hydro | TRUE
3290 | Conventional Hydroelectric | HY | 2.5 | N | Electric Utility | WAT | hydro | TRUE
3291 | Natural Gas Fired Combustion Turbine | GT | 13.5 | N | Electric Utility | NG | natural gas peaker | TRUE
3291 | Natural Gas Fired Combustion Turbine | GT | 13.5 | N | Electric Utility | NG | natural gas peaker | TRUE
3291 | Natural Gas Fired Combustion Turbine | GT | 16.5 | N | Electric Utility | NG | natural gas peaker | TRUE
3291 | Natural Gas Fired Combustion Turbine | GT | 16.5 | N | Electric Utility | NG | natural gas peaker | TRUE
3293 | Conventional Hydroelectric | HY | 32.5 | N | Electric Utility | WAT | hydro | TRUE
3293 | Conventional Hydroelectric | HY | 32.5 | N | Electric Utility | WAT | hydro | TRUE
3293 | Conventional Hydroelectric | HY | 35 | N | Electric Utility | WAT | hydro | TRUE
3293 | Conventional Hydroelectric | HY | 32.5 | N | Electric Utility | WAT | hydro | TRUE
3293 | Conventional Hydroelectric | HY | 66 | N | Electric Utility | WAT | hydro | TRUE
3295 | Natural Gas Fired Combined Cycle | CA | 64 | N | Electric Utility | NG | natural gas nonpeaker | TRUE
3295 | Natural Gas Fired Combined Cycle | CA | 64 | N | Electric Utility | NG | natural gas nonpeaker | TRUE
3295 | Natural Gas Steam Turbine | ST | 95 | N | Electric Utility | NG | natural gas peaker | TRUE
3295 | Natural Gas Fired Combined Cycle | CT | 162 | N | Electric Utility | NG | natural gas nonpeaker | TRUE
3295 | Natural Gas Fired Combined Cycle | CT | 168 | N | Electric Utility | NG | natural gas nonpeaker | TRUE
3295 | Natural Gas Fired Combustion Turbine | GT | 13 | N | Electric Utility | NG | natural gas peaker | TRUE
3295 | Natural Gas Fired Combustion Turbine | GT | 14 | N | Electric Utility | NG | natural gas peaker | TRUE
3295 | Natural Gas Fired Combustion Turbine | GT | 12 | N | Electric Utility | NG | natural gas peaker | TRUE
3295 | Natural Gas Fired Combustion Turbine | GT | 48 | N | Electric Utility | NG | natural gas peaker | TRUE
3297 | Conventional Steam Coal | ST | 342 | N | Electric Utility | BIT | hard coal | TRUE
3297 | Conventional Steam Coal | ST | 342 | N | Electric Utility | BIT | hard coal | TRUE
3298 | Natural Gas Fired Combustion Turbine | GT | 20 | N | Electric Utility | NG | natural gas peaker | TRUE
3298 | Natural Gas Fired Combustion Turbine | GT | 20 | N | Electric Utility | NG | natural gas peaker | TRUE
3298 | Conventional Steam Coal | ST | 605 | N | Electric Utility | RC | hard coal | TRUE
3305 | Conventional Hydroelectric | HY | 1.8 | N | Electric Utility | WAT | hydro | TRUE
3305 | Conventional Hydroelectric | HY | 0.8 | N | Electric Utility | WAT | hydro | TRUE
3305 | Petroleum Liquids | IC | 1 | N | Electric Utility | DFO | petroleum | TRUE
3318 | Petroleum Liquids | GT | 19 | N | Electric Utility | DFO | petroleum | TRUE
3318 | Petroleum Liquids | GT | 19 | N | Electric Utility | DFO | petroleum | TRUE
3318 | Petroleum Liquids | GT | 52 | N | Electric Utility | DFO | petroleum | TRUE
3319 | Conventional Hydroelectric | HY | 29 | N | Electric Utility | WAT | hydro | TRUE
3319 | Conventional Hydroelectric | HY | 36 | N | Electric Utility | WAT | hydro | TRUE
3319 | Conventional Hydroelectric | HY | 29 | N | Electric Utility | WAT | hydro | TRUE
3319 | Conventional Hydroelectric | HY | 36 | N | Electric Utility | WAT | hydro | TRUE
3319 | Conventional Hydroelectric | HY | 11 | N | Electric Utility | WAT | hydro | TRUE
3320 | Petroleum Liquids | GT | 8 | N | Electric Utility | DFO | petroleum | TRUE
3320 | Petroleum Liquids | GT | 8 | N | Electric Utility | DFO | petroleum | TRUE
3320 | Petroleum Liquids | GT | 19 | N | Electric Utility | DFO | petroleum | TRUE
3320 | Petroleum Liquids | GT | 19 | N | Electric Utility | DFO | petroleum | TRUE
3320 | Petroleum Liquids | GT | 21 | N | Electric Utility | DFO | petroleum | TRUE
3321 | Conventional Hydroelectric | HY | 2 | N | Electric Utility | WAT | hydro | TRUE
3323 | Conventional Hydroelectric | HY | 48 | N | Electric Utility | WAT | hydro | TRUE
3323 | Conventional Hydroelectric | HY | 48 | N | Electric Utility | WAT | hydro | TRUE
3323 | Conventional Hydroelectric | HY | 48 | N | Electric Utility | WAT | hydro | TRUE
3323 | Conventional Hydroelectric | HY | 48 | N | Electric Utility | WAT | hydro | TRUE
3323 | Conventional Hydroelectric | HY | 48 | N | Electric Utility | WAT | hydro | TRUE
3323 | Conventional Hydroelectric | HY | 48 | N | Electric Utility | WAT | hydro | TRUE
3323 | Conventional Hydroelectric | HY | 48 | N | Electric Utility | WAT | hydro | TRUE
3325 | Petroleum Liquids | IC | 2 | N | Electric Utility | DFO | petroleum | TRUE
3325 | Petroleum Liquids | IC | 2 | N | Electric Utility | DFO | petroleum | TRUE
3325 | Petroleum Liquids | IC | 2 | N | Electric Utility | DFO | petroleum | TRUE
3325 | Petroleum Liquids | IC | 2 | N | Electric Utility | DFO | petroleum | TRUE
3325 | Petroleum Liquids | IC | 2 | N | Electric Utility | DFO | petroleum | TRUE
3325 | Natural Gas Fired Combustion Turbine | GT | 17 | N | Electric Utility | NG | natural gas peaker | TRUE
3325 | Natural Gas Fired Combustion Turbine | GT | 17 | N | Electric Utility | NG | natural gas peaker | TRUE
3325 | Natural Gas Fired Combustion Turbine | GT | 17 | N | Electric Utility | NG | natural gas peaker | TRUE
3325 | Natural Gas Fired Combustion Turbine | GT | 17 | N | Electric Utility | NG | natural gas peaker | TRUE
3338 | Natural Gas Fired Combustion Turbine | GT | 52 | N | Electric Utility | NG | natural gas peaker | TRUE
3338 | Petroleum Liquids | GT | 20.5 | N | Electric Utility | DFO | petroleum | TRUE
3341 | Petroleum Liquids | IC | 2.6 | N | Electric Utility | DFO | petroleum | TRUE
3342 | Petroleum Liquids | IC | 2.5 | N | Electric Utility | DFO | petroleum | TRUE
3344 | Natural Gas Fired Combustion Turbine | GT | 11 | N | Electric Utility | NG | natural gas peaker | TRUE
3344 | Natural Gas Fired Combustion Turbine | GT | 43.7 | N | Electric Utility | NG | natural gas peaker | TRUE
3352 | Petroleum Liquids | GT | 19.9 | N | Electric Utility | DFO | petroleum | TRUE
3356 | Conventional Hydroelectric | HY | 102 | N | Electric Utility | WAT | hydro | TRUE
3356 | Conventional Hydroelectric | HY | 102 | N | Electric Utility | WAT | hydro | TRUE
3356 | Conventional Hydroelectric | HY | 102 | N | Electric Utility | WAT | hydro | TRUE
3356 | Conventional Hydroelectric | HY | 102 | N | Electric Utility | WAT | hydro | TRUE
3356 | Conventional Hydroelectric | HY | 102 | N | Electric Utility | WAT | hydro | TRUE
3356 | Conventional Hydroelectric | HY | 102 | N | Electric Utility | WAT | hydro | TRUE
3356 | Conventional Hydroelectric | HY | 102 | N | Electric Utility | WAT | hydro | TRUE
3373 | Conventional Hydroelectric | HY | 45 | N | Electric Utility | WAT | hydro | TRUE
3373 | Conventional Hydroelectric | HY | 45 | N | Electric Utility | WAT | hydro | TRUE
3373 | Conventional Hydroelectric | HY | 45 | N | Electric Utility | WAT | hydro | TRUE
3373 | Conventional Hydroelectric | HY | 45 | N | Electric Utility | WAT | hydro | TRUE
3373 | Conventional Hydroelectric | HY | 45 | N | Electric Utility | WAT | hydro | TRUE
3373 | Conventional Hydroelectric | HY | 45 | N | Electric Utility | WAT | hydro | TRUE
3373 | Conventional Hydroelectric | HY | 45 | N | Electric Utility | WAT | hydro | TRUE
3373 | Conventional Hydroelectric | HY | 45 | N | Electric Utility | WAT | hydro | TRUE
3375 | Conventional Hydroelectric | HY | 65 | N | Electric Utility | WAT | hydro | TRUE
3375 | Conventional Hydroelectric | HY | 65 | N | Electric Utility | WAT | hydro | TRUE
3375 | Conventional Hydroelectric | HY | 65 | N | Electric Utility | WAT | hydro | TRUE
3375 | Conventional Hydroelectric | HY | 65 | N | Electric Utility | WAT | hydro | TRUE
3375 | Conventional Hydroelectric | HY | 65 | N | Electric Utility | WAT | hydro | TRUE
3375 | Conventional Hydroelectric | HY | 65 | N | Electric Utility | WAT | hydro | TRUE
3375 | Conventional Hydroelectric | HY | 65 | N | Electric Utility | WAT | hydro | TRUE
3375 | Conventional Hydroelectric | HY | 65 | N | Electric Utility | WAT | hydro | TRUE
3393 | Natural Gas Fired Combined Cycle | CT | 311.9 | N | Electric Utility | NG | natural gas nonpeaker | TRUE
3393 | Natural Gas Fired Combined Cycle | CT | 311.9 | N | Electric Utility | NG | natural gas nonpeaker | TRUE
3393 | Natural Gas Fired Combustion Turbine | GT | 15.1 | N | Electric Utility | NG | natural gas peaker | TRUE
3393 | Natural Gas Fired Combustion Turbine | GT | 15.1 | N | Electric Utility | NG | natural gas peaker | TRUE
3393 | Natural Gas Fired Combustion Turbine | GT | 15.1 | N | Electric Utility | NG | natural gas peaker | TRUE
3393 | Natural Gas Fired Combustion Turbine | GT | 15.1 | N | Electric Utility | NG | natural gas peaker | TRUE
3393 | Natural Gas Fired Combustion Turbine | GT | 15.1 | N | Electric Utility | NG | natural gas peaker | TRUE
3393 | Natural Gas Fired Combustion Turbine | GT | 15.1 | N | Electric Utility | NG | natural gas peaker | TRUE
3393 | Natural Gas Fired Combustion Turbine | GT | 15.1 | N | Electric Utility | NG | natural gas peaker | TRUE
3393 | Natural Gas Fired Combustion Turbine | GT | 46.4 | N | Electric Utility | NG | natural gas peaker | TRUE
3393 | Natural Gas Fired Combustion Turbine | GT | 46.4 | N | Electric Utility | NG | natural gas peaker | TRUE
3393 | Natural Gas Fired Combustion Turbine | GT | 46.4 | N | Electric Utility | NG | natural gas peaker | TRUE
3393 | Natural Gas Fired Combustion Turbine | GT | 46.4 | N | Electric Utility | NG | natural gas peaker | TRUE
3393 | Natural Gas Fired Combustion Turbine | GT | 15.1 | N | Electric Utility | NG | natural gas peaker | TRUE
3393 | Natural Gas Fired Combustion Turbine | GT | 15.1 | N | Electric Utility | NG | natural gas peaker | TRUE
3393 | Natural Gas Fired Combustion Turbine | GT | 15.1 | N | Electric Utility | NG | natural gas peaker | TRUE
3393 | Natural Gas Fired Combustion Turbine | GT | 15.1 | N | Electric Utility | NG | natural gas peaker | TRUE
3393 | Natural Gas Fired Combustion Turbine | GT | 15.1 | N | Electric Utility | NG | natural gas peaker | TRUE
3393 | Natural Gas Fired Combustion Turbine | GT | 15.1 | N | Electric Utility | NG | natural gas peaker | TRUE
3393 | Natural Gas Fired Combustion Turbine | GT | 15.1 | N | Electric Utility | NG | natural gas peaker | TRUE
3393 | Natural Gas Fired Combustion Turbine | GT | 15.1 | N | Electric Utility | NG | natural gas peaker | TRUE
3393 | Natural Gas Fired Combustion Turbine | GT | 15.1 | N | Electric Utility | NG | natural gas peaker | TRUE
3393 | Natural Gas Fired Combined Cycle | CA | 428.3 | N | Electric Utility | NG | natural gas nonpeaker | TRUE
3394 | Conventional Hydroelectric | HY | 41.2 | N | Electric Utility | WAT | hydro | TRUE
3394 | Conventional Hydroelectric | HY | 41.2 | N | Electric Utility | WAT | hydro | TRUE
3395 | Conventional Hydroelectric | HY | 37.8 | N | Electric Utility | WAT | hydro | TRUE
3395 | Conventional Hydroelectric | HY | 37.8 | N | Electric Utility | WAT | hydro | TRUE
3395 | Conventional Hydroelectric | HY | 37.8 | N | Electric Utility | WAT | hydro | TRUE
3396 | Conventional Steam Coal | ST | 870 | N | Electric Utility | BIT | hard coal | TRUE
3397 | Conventional Hydroelectric | HY | 37 | N | Electric Utility | WAT | hydro | TRUE
3397 | Conventional Hydroelectric | HY | 39.8 | N | Electric Utility | WAT | hydro | TRUE
3397 | Conventional Hydroelectric | HY | 39.8 | N | Electric Utility | WAT | hydro | TRUE
3397 | Conventional Hydroelectric | HY | 25 | N | Electric Utility | WAT | hydro | TRUE
3398 | Conventional Hydroelectric | HY | 35.4 | N | Electric Utility | WAT | hydro | TRUE
3398 | Conventional Hydroelectric | HY | 35.4 | N | Electric Utility | WAT | hydro | TRUE
3398 | Conventional Hydroelectric | HY | 35.4 | N | Electric Utility | WAT | hydro | TRUE
3398 | Conventional Hydroelectric | HY | 35.4 | N | Electric Utility | WAT | hydro | TRUE
3399 | Conventional Steam Coal | ST | 1239 | N | Electric Utility | RC | hard coal | TRUE
3399 | Conventional Steam Coal | ST | 1231 | N | Electric Utility | RC | hard coal | TRUE
3400 | Conventional Hydroelectric | HY | 44.2 | N | Electric Utility | WAT | hydro | TRUE
3400 | Conventional Hydroelectric | HY | 44.7 | N | Electric Utility | WAT | hydro | TRUE
3400 | Conventional Hydroelectric | HY | 44.5 | N | Electric Utility | WAT | hydro | TRUE
3400 | Conventional Hydroelectric | HY | 44.5 | N | Electric Utility | WAT | hydro | TRUE
3401 | Conventional Hydroelectric | HY | 20.4 | N | Electric Utility | WAT | hydro | TRUE
3401 | Conventional Hydroelectric | HY | 20.3 | N | Electric Utility | WAT | hydro | TRUE
3402 | Conventional Hydroelectric | HY | 39.9 | N | Electric Utility | WAT | hydro | TRUE
3402 | Conventional Hydroelectric | HY | 37.7 | N | Electric Utility | WAT | hydro | TRUE
3402 | Conventional Hydroelectric | HY | 45.3 | N | Electric Utility | WAT | hydro | TRUE
3402 | Conventional Hydroelectric | HY | 45.3 | N | Electric Utility | WAT | hydro | TRUE
3403 | Conventional Steam Coal | ST | 225 | N | Electric Utility | SUB | hard coal | TRUE
3403 | Conventional Steam Coal | ST | 225 | N | Electric Utility | SUB | hard coal | TRUE
3403 | Conventional Steam Coal | ST | 263 | N | Electric Utility | SUB | hard coal | TRUE
3403 | Conventional Steam Coal | ST | 263 | N | Electric Utility | SUB | hard coal | TRUE
3403 | Natural Gas Fired Combustion Turbine | GT | 71.5 | N | Electric Utility | NG | natural gas peaker | TRUE
3403 | Natural Gas Fired Combustion Turbine | GT | 71.5 | N | Electric Utility | NG | natural gas peaker | TRUE
3403 | Natural Gas Fired Combustion Turbine | GT | 71.5 | N | Electric Utility | NG | natural gas peaker | TRUE
3403 | Natural Gas Fired Combustion Turbine | GT | 71.5 | N | Electric Utility | NG | natural gas peaker | TRUE
3403 | Natural Gas Fired Combustion Turbine | GT | 73.4 | N | Electric Utility | NG | natural gas peaker | TRUE
3403 | Natural Gas Fired Combustion Turbine | GT | 73.4 | N | Electric Utility | NG | natural gas peaker | TRUE
3403 | Natural Gas Fired Combustion Turbine | GT | 73.4 | N | Electric Utility | NG | natural gas peaker | TRUE
3403 | Natural Gas Fired Combustion Turbine | GT | 73.4 | N | Electric Utility | NG | natural gas peaker | TRUE
3404 | Conventional Hydroelectric | HY | 15.9 | N | Electric Utility | WAT | hydro | TRUE
3404 | Conventional Hydroelectric | HY | 19.5 | N | Electric Utility | WAT | hydro | TRUE
3405 | Natural Gas Fired Combined Cycle | CT | 165 | N | Electric Utility | NG | natural gas nonpeaker | TRUE
3405 | Natural Gas Fired Combined Cycle | CT | 165 | N | Electric Utility | NG | natural gas nonpeaker | TRUE
3405 | Natural Gas Fired Combined Cycle | CT | 165 | N | Electric Utility | NG | natural gas nonpeaker | TRUE
3405 | Natural Gas Fired Combined Cycle | CA | 383 | N | Electric Utility | NG | natural gas nonpeaker | TRUE
3406 | Natural Gas Fired Combustion Turbine | GT | 47.1 | N | Electric Utility | NG | natural gas peaker | TRUE
3406 | Natural Gas Fired Combustion Turbine | GT | 47.1 | N | Electric Utility | NG | natural gas peaker | TRUE
3406 | Natural Gas Fired Combustion Turbine | GT | 47.1 | N | Electric Utility | NG | natural gas peaker | TRUE
3406 | Natural Gas Fired Combustion Turbine | GT | 47.1 | N | Electric Utility | NG | natural gas peaker | TRUE
3406 | Natural Gas Fired Combustion Turbine | GT | 47.1 | N | Electric Utility | NG | natural gas peaker | TRUE
3406 | Natural Gas Fired Combustion Turbine | GT | 47.1 | N | Electric Utility | NG | natural gas peaker | TRUE
3406 | Natural Gas Fired Combustion Turbine | GT | 47.1 | N | Electric Utility | NG | natural gas peaker | TRUE
3406 | Natural Gas Fired Combustion Turbine | GT | 72.8 | N | Electric Utility | NG | natural gas peaker | TRUE
3406 | Natural Gas Fired Combustion Turbine | GT | 72.8 | N | Electric Utility | NG | natural gas peaker | TRUE
3406 | Natural Gas Fired Combustion Turbine | GT | 72.8 | N | Electric Utility | NG | natural gas peaker | TRUE
3406 | Natural Gas Fired Combustion Turbine | GT | 72.8 | N | Electric Utility | NG | natural gas peaker | TRUE
3406 | Natural Gas Fired Combustion Turbine | GT | 47.1 | N | Electric Utility | NG | natural gas peaker | TRUE
3406 | Natural Gas Fired Combustion Turbine | GT | 47.1 | N | Electric Utility | NG | natural gas peaker | TRUE
3406 | Natural Gas Fired Combustion Turbine | GT | 47.1 | N | Electric Utility | NG | natural gas peaker | TRUE
3406 | Natural Gas Fired Combustion Turbine | GT | 47.1 | N | Electric Utility | NG | natural gas peaker | TRUE
3406 | Natural Gas Fired Combustion Turbine | GT | 47.1 | N | Electric Utility | NG | natural gas peaker | TRUE
3406 | Natural Gas Fired Combustion Turbine | GT | 47.1 | N | Electric Utility | NG | natural gas peaker | TRUE
3406 | Natural Gas Fired Combustion Turbine | GT | 47.1 | N | Electric Utility | NG | natural gas peaker | TRUE
3406 | Natural Gas Fired Combustion Turbine | GT | 47.1 | N | Electric Utility | NG | natural gas peaker | TRUE
3406 | Natural Gas Fired Combustion Turbine | GT | 47.1 | N | Electric Utility | NG | natural gas peaker | TRUE
3407 | Conventional Steam Coal | ST | 132 | N | Electric Utility | SUB | hard coal | TRUE
3407 | Conventional Steam Coal | ST | 132 | N | Electric Utility | SUB | hard coal | TRUE
3407 | Conventional Steam Coal | ST | 132 | N | Electric Utility | SUB | hard coal | TRUE
3407 | Conventional Steam Coal | ST | 132 | N | Electric Utility | SUB | hard coal | TRUE
3407 | Conventional Steam Coal | ST | 174 | N | Electric Utility | SUB | hard coal | TRUE
3407 | Conventional Steam Coal | ST | 174 | N | Electric Utility | SUB | hard coal | TRUE
3407 | Conventional Steam Coal | ST | 174 | N | Electric Utility | SUB | hard coal | TRUE
3407 | Conventional Steam Coal | ST | 174 | N | Electric Utility | SUB | hard coal | TRUE
3407 | Conventional Steam Coal | ST | 174 | N | Electric Utility | SUB | hard coal | TRUE
3408 | Conventional Hydroelectric | HY | 39.5 | N | Electric Utility | WAT | hydro | TRUE
3408 | Conventional Hydroelectric | HY | 39.7 | N | Electric Utility | WAT | hydro | TRUE
3409 | Conventional Hydroelectric | HY | 28.3 | N | Electric Utility | WAT | hydro | TRUE
3409 | Conventional Hydroelectric | HY | 27.3 | N | Electric Utility | WAT | hydro | TRUE
3409 | Conventional Hydroelectric | HY | 25 | N | Electric Utility | WAT | hydro | TRUE
3409 | Conventional Hydroelectric | HY | 25 | N | Electric Utility | WAT | hydro | TRUE
3411 | Conventional Hydroelectric | HY | 63.5 | N | Electric Utility | WAT | hydro | TRUE
3411 | Conventional Hydroelectric | HY | 63.5 | N | Electric Utility | WAT | hydro | TRUE
3412 | Conventional Hydroelectric | HY | 4.8 | N | Electric Utility | WAT | hydro | TRUE
3412 | Conventional Hydroelectric | HY | 4.8 | N | Electric Utility | WAT | hydro | TRUE
3412 | Conventional Hydroelectric | HY | 4.8 | N | Electric Utility | WAT | hydro | TRUE
3412 | Conventional Hydroelectric | HY | 4.8 | N | Electric Utility | WAT | hydro | TRUE
3412 | Conventional Hydroelectric | HY | 4.8 | N | Electric Utility | WAT | hydro | TRUE
3413 | Conventional Hydroelectric | HY | 10.8 | N | Electric Utility | WAT | hydro | TRUE
3413 | Conventional Hydroelectric | HY | 12.6 | N | Electric Utility | WAT | hydro | TRUE
3414 | Conventional Hydroelectric | HY | 28.6 | N | Electric Utility | WAT | hydro | TRUE
3415 | Conventional Hydroelectric | HY | 37.7 | N | Electric Utility | WAT | hydro | TRUE
3415 | Conventional Hydroelectric | HY | 37.6 | N | Electric Utility | WAT | hydro | TRUE
3415 | Conventional Hydroelectric | HY | 38.5 | N | Electric Utility | WAT | hydro | TRUE
3415 | Conventional Hydroelectric | HY | 43.6 | N | Electric Utility | WAT | hydro | TRUE
3415 | Conventional Hydroelectric | HY | 43.7 | N | Electric Utility | WAT | hydro | TRUE
3415 | Conventional Hydroelectric | HY | 43.2 | N | Electric Utility | WAT | hydro | TRUE
3416 | Conventional Hydroelectric | HY | 44.4 | N | Electric Utility | WAT | hydro | TRUE
3417 | Conventional Hydroelectric | HY | 39.7 | N | Electric Utility | WAT | hydro | TRUE
3417 | Conventional Hydroelectric | HY | 0.5 | N | Electric Utility | WAT | hydro | TRUE
3418 | Conventional Hydroelectric | HY | 37.9 | N | Electric Utility | WAT | hydro | TRUE
3418 | Conventional Hydroelectric | HY | 29.1 | N | Electric Utility | WAT | hydro | TRUE
3420 | Conventional Hydroelectric | HY | 39.3 | N | Electric Utility | WAT | hydro | TRUE
3420 | Conventional Hydroelectric | HY | 39.3 | N | Electric Utility | WAT | hydro | TRUE
3420 | Conventional Hydroelectric | HY | 39.3 | N | Electric Utility | WAT | hydro | TRUE
3420 | Conventional Hydroelectric | HY | 39.2 | N | Electric Utility | WAT | hydro | TRUE
3420 | Conventional Hydroelectric | HY | 39.3 | N | Electric Utility | WAT | hydro | TRUE
3421 | Conventional Hydroelectric | HY | 1.4 | N | Electric Utility | WAT | hydro | TRUE
3421 | Conventional Hydroelectric | HY | 1.4 | N | Electric Utility | WAT | hydro | TRUE
3421 | Conventional Hydroelectric | HY | 1.3 | N | Electric Utility | WAT | hydro | TRUE
3421 | Conventional Hydroelectric | HY | 7 | N | Electric Utility | WAT | hydro | TRUE
3423 | Conventional Hydroelectric | HY | 38 | N | Electric Utility | WAT | hydro | TRUE
3423 | Conventional Hydroelectric | HY | 38 | N | Electric Utility | WAT | hydro | TRUE
3423 | Conventional Hydroelectric | HY | 38 | N | Electric Utility | WAT | hydro | TRUE
3424 | Conventional Hydroelectric | HY | 20.7 | N | Electric Utility | WAT | hydro | TRUE
3424 | Conventional Hydroelectric | HY | 20.7 | N | Electric Utility | WAT | hydro | TRUE
3424 | Conventional Hydroelectric | HY | 20.7 | N | Electric Utility | WAT | hydro | TRUE
3426 | Conventional Hydroelectric | HY | 28.7 | N | Electric Utility | WAT | hydro | TRUE
3426 | Conventional Hydroelectric | HY | 29 | N | Electric Utility | WAT | hydro | TRUE
3426 | Conventional Hydroelectric | HY | 29 | N | Electric Utility | WAT | hydro | TRUE
3426 | Conventional Hydroelectric | HY | 29 | N | Electric Utility | WAT | hydro | TRUE
3428 | Conventional Hydroelectric | HY | 30 | N | Electric Utility | WAT | hydro | TRUE
3437 | Conventional Hydroelectric | HY | 2 | N | IPP Non-CHP | WAT | hydro | TRUE
3437 | Conventional Hydroelectric | HY | 2 | N | IPP Non-CHP | WAT | hydro | TRUE
3437 | Conventional Hydroelectric | HY | 2 | N | IPP Non-CHP | WAT | hydro | TRUE
3439 | Natural Gas Fired Combustion Turbine | GT | 90.1 | N | IPP Non-CHP | NG | natural gas peaker | TRUE
3439 | Natural Gas Fired Combustion Turbine | GT | 87.3 | N | IPP Non-CHP | NG | natural gas peaker | TRUE
3441 | Natural Gas Fired Combined Cycle | CA | 319 | N | IPP Non-CHP | NG | natural gas nonpeaker | TRUE
3441 | Natural Gas Fired Combined Cycle | CT | 157 | N | IPP Non-CHP | NG | natural gas nonpeaker | TRUE
3441 | Natural Gas Fired Combined Cycle | CT | 157 | N | IPP Non-CHP | NG | natural gas nonpeaker | TRUE
3443 | Natural Gas Fired Combined Cycle | CA | 125 | N | IPP Non-CHP | NG | natural gas nonpeaker | TRUE
3443 | Natural Gas Fired Combined Cycle | CT | 175 | N | IPP Non-CHP | NG | natural gas nonpeaker | TRUE
3452 | Natural Gas Steam Turbine | ST | 392 | N | IPP Non-CHP | NG | natural gas peaker | TRUE
3452 | Natural Gas Steam Turbine | ST | 523 | N | IPP Non-CHP | NG | natural gas peaker | TRUE
3453 | Natural Gas Steam Turbine | ST | 122 | N | IPP Non-CHP | NG | natural gas peaker | TRUE
3453 | Natural Gas Steam Turbine | ST | 118 | N | IPP Non-CHP | NG | natural gas peaker | TRUE
3453 | Natural Gas Steam Turbine | ST | 568 | N | IPP Non-CHP | NG | natural gas peaker | TRUE
3456 | Natural Gas Steam Turbine | ST | 76 | N | Electric Utility | NG | natural gas peaker | TRUE
3456 | Natural Gas Steam Turbine | ST | 76 | N | Electric Utility | NG | natural gas peaker | TRUE
3456 | Natural Gas Steam Turbine | ST | 95 | N | Electric Utility | NG | natural gas peaker | TRUE
3456 | Natural Gas Fired Combined Cycle | CA | 89 | N | Electric Utility | NG | natural gas nonpeaker | TRUE
3456 | Natural Gas Fired Combined Cycle | CA | 128 | N | Electric Utility | NG | natural gas nonpeaker | TRUE
3456 | Natural Gas Fired Combined Cycle | CT | 67 | N | Electric Utility | NG | natural gas nonpeaker | TRUE
3456 | Natural Gas Fired Combined Cycle | CT | 67 | N | Electric Utility | NG | natural gas nonpeaker | TRUE
3456 | Natural Gas Fired Combined Cycle | CT | 69 | N | Electric Utility | NG | natural gas nonpeaker | TRUE
3456 | Natural Gas Fired Combined Cycle | CT | 69 | N | Electric Utility | NG | natural gas nonpeaker | TRUE
3457 | Natural Gas Steam Turbine | ST | 249 | N | Electric Utility | NG | natural gas peaker | TRUE
3457 | Natural Gas Steam Turbine | ST | 254 | N | Electric Utility | NG | natural gas peaker | TRUE
3459 | Natural Gas Steam Turbine | ST | 211.6 | N | Electric Utility | NG | natural gas peaker | TRUE
3459 | Natural Gas Steam Turbine | ST | 359 | N | Electric Utility | NG | natural gas peaker | TRUE
3459 | Natural Gas Steam Turbine | ST | 512.5 | N | Electric Utility | NG | natural gas peaker | TRUE
3459 | Natural Gas Steam Turbine | ST | 447.4 | N | Electric Utility | NG | natural gas peaker | TRUE
3460 | Natural Gas Steam Turbine | ST | 746 | N | IPP Non-CHP | NG | natural gas peaker | TRUE
3460 | Natural Gas Steam Turbine | ST | 749 | N | IPP Non-CHP | NG | natural gas peaker | TRUE
3464 | Natural Gas Fired Combustion Turbine | GT | 54 | N | IPP Non-CHP | NG | natural gas peaker | TRUE
3464 | Natural Gas Fired Combustion Turbine | GT | 54 | N | IPP Non-CHP | NG | natural gas peaker | TRUE
3464 | Natural Gas Fired Combustion Turbine | GT | 54 | N | IPP Non-CHP | NG | natural gas peaker | TRUE
3464 | Natural Gas Fired Combustion Turbine | GT | 50 | N | IPP Non-CHP | NG | natural gas peaker | TRUE
3464 | Natural Gas Fired Combustion Turbine | GT | 64 | N | IPP Non-CHP | NG | natural gas peaker | TRUE
3464 | Natural Gas Fired Combustion Turbine | GT | 54 | N | IPP Non-CHP | NG | natural gas peaker | TRUE
3469 | Natural Gas Fired Combined Cycle | CA | 104 | N | IPP Non-CHP | NG | natural gas nonpeaker | TRUE
3469 | Natural Gas Fired Combined Cycle | CT | 57 | N | IPP Non-CHP | NG | natural gas nonpeaker | TRUE
3469 | Natural Gas Fired Combined Cycle | CT | 57 | N | IPP Non-CHP | NG | natural gas nonpeaker | TRUE
3469 | Natural Gas Fired Combined Cycle | CT | 57 | N | IPP Non-CHP | NG | natural gas nonpeaker | TRUE
3469 | Natural Gas Fired Combined Cycle | CT | 57 | N | IPP Non-CHP | NG | natural gas nonpeaker | TRUE
3469 | Natural Gas Fired Combined Cycle | CA | 104 | N | IPP Non-CHP | NG | natural gas nonpeaker | TRUE
3469 | Natural Gas Fired Combined Cycle | CT | 57 | N | IPP Non-CHP | NG | natural gas nonpeaker | TRUE
3469 | Natural Gas Fired Combined Cycle | CT | 57 | N | IPP Non-CHP | NG | natural gas nonpeaker | TRUE
3469 | Natural Gas Fired Combined Cycle | CT | 57 | N | IPP Non-CHP | NG | natural gas nonpeaker | TRUE
3469 | Natural Gas Fired Combined Cycle | CT | 57 | N | IPP Non-CHP | NG | natural gas nonpeaker | TRUE
3469 | Natural Gas Fired Combustion Turbine | GT | 58 | N | IPP Non-CHP | NG | natural gas peaker | TRUE
3469 | Natural Gas Fired Combustion Turbine | GT | 58 | N | IPP Non-CHP | NG | natural gas peaker | TRUE
3469 | Natural Gas Fired Combustion Turbine | GT | 58 | N | IPP Non-CHP | NG | natural gas peaker | TRUE
3469 | Natural Gas Fired Combustion Turbine | GT | 58 | N | IPP Non-CHP | NG | natural gas peaker | TRUE
3469 | Natural Gas Fired Combustion Turbine | GT | 58 | N | IPP Non-CHP | NG | natural gas peaker | TRUE
3469 | Natural Gas Fired Combustion Turbine | GT | 58 | N | IPP Non-CHP | NG | natural gas peaker | TRUE
3469 | Natural Gas Fired Combustion Turbine | GT | 13 | N | IPP Non-CHP | NG | natural gas peaker | TRUE
3470 | Natural Gas Steam Turbine | ST | 169 | N | IPP Non-CHP | NG | natural gas peaker | TRUE
3470 | Natural Gas Steam Turbine | ST | 169 | N | IPP Non-CHP | NG | natural gas peaker | TRUE
3470 | Natural Gas Steam Turbine | ST | 273 | N | IPP Non-CHP | NG | natural gas peaker | TRUE
3470 | Natural Gas Steam Turbine | ST | 552 | N | IPP Non-CHP | NG | natural gas peaker | TRUE
3470 | Conventional Steam Coal | ST | 664 | N | IPP Non-CHP | SUB | hard coal | TRUE
3470 | Conventional Steam Coal | ST | 663 | N | IPP Non-CHP | SUB | hard coal | TRUE
3470 | Conventional Steam Coal | ST | 577 | N | IPP Non-CHP | SUB | hard coal | TRUE
3470 | Conventional Steam Coal | ST | 610 | N | IPP Non-CHP | SUB | hard coal | TRUE
3470 | Natural Gas Fired Combustion Turbine | GT | 13 | N | IPP Non-CHP | NG | natural gas peaker | TRUE
3476 | Natural Gas Steam Turbine | ST | 31 | N | Electric Utility | NG | natural gas peaker | TRUE
3476 | Natural Gas Steam Turbine | ST | 25 | N | Electric Utility | NG | natural gas peaker | TRUE
3476 | Natural Gas Steam Turbine | ST | 342 | N | Electric Utility | NG | natural gas peaker | TRUE
3477 | Natural Gas Steam Turbine | ST | 50 | N | Electric Utility | NG | natural gas peaker | TRUE
3478 | Natural Gas Steam Turbine | ST | 174 | N | Electric Utility | NG | natural gas peaker | TRUE
3478 | Natural Gas Steam Turbine | ST | 355 | N | Electric Utility | NG | natural gas peaker | TRUE
3478 | Natural Gas Steam Turbine | ST | 354 | N | Electric Utility | NG | natural gas peaker | TRUE
3482 | Natural Gas Steam Turbine | ST | 243 | N | Electric Utility | NG | natural gas peaker | TRUE
3482 | Natural Gas Steam Turbine | ST | 243 | N | Electric Utility | NG | natural gas peaker | TRUE
3482 | Natural Gas Fired Combustion Turbine | GT | 166 | N | Electric Utility | NG | natural gas peaker | TRUE
3482 | Natural Gas Fired Combustion Turbine | GT | 168 | N | Electric Utility | NG | natural gas peaker | TRUE
3484 | Natural Gas Steam Turbine | ST | 107 | N | Electric Utility | NG | natural gas peaker | TRUE
3484 | Natural Gas Steam Turbine | ST | 106 | N | Electric Utility | NG | natural gas peaker | TRUE
3484 | Natural Gas Steam Turbine | ST | 244 | N | Electric Utility | NG | natural gas peaker | TRUE
3485 | Natural Gas Steam Turbine | ST | 38 | N | Electric Utility | NG | natural gas peaker | TRUE
3485 | Natural Gas Steam Turbine | ST | 90 | N | Electric Utility | NG | natural gas peaker | TRUE
3485 | Natural Gas Steam Turbine | ST | 93 | N | Electric Utility | NG | natural gas peaker | TRUE
3485 | Natural Gas Steam Turbine | ST | 190 | N | Electric Utility | NG | natural gas peaker | TRUE
3490 | Natural Gas Steam Turbine | ST | 234 | N | IPP Non-CHP | NG | natural gas peaker | TRUE
3490 | Natural Gas Steam Turbine | ST | 390 | N | IPP Non-CHP | NG | natural gas peaker | TRUE
3491 | Natural Gas Steam Turbine | ST | 395 | N | IPP Non-CHP | NG | natural gas peaker | TRUE
3491 | Natural Gas Steam Turbine | ST | 435 | N | IPP Non-CHP | NG | natural gas peaker | TRUE
3491 | Natural Gas Steam Turbine | ST | 435 | N | IPP Non-CHP | NG | natural gas peaker | TRUE
3492 | Natural Gas Fired Combustion Turbine | GT | 67 | N | IPP Non-CHP | NG | natural gas peaker | TRUE
3492 | Natural Gas Fired Combustion Turbine | GT | 66 | N | IPP Non-CHP | NG | natural gas peaker | TRUE
3492 | Natural Gas Fired Combustion Turbine | GT | 66 | N | IPP Non-CHP | NG | natural gas peaker | TRUE
3492 | Natural Gas Fired Combustion Turbine | GT | 67 | N | IPP Non-CHP | NG | natural gas peaker | TRUE
3492 | Natural Gas Fired Combustion Turbine | GT | 68 | N | IPP Non-CHP | NG | natural gas peaker | TRUE
3492 | Natural Gas Fired Combustion Turbine | GT | 68 | N | IPP Non-CHP | NG | natural gas peaker | TRUE
3494 | Natural Gas Fired Combustion Turbine | GT | 64 | N | IPP Non-CHP | NG | natural gas peaker | TRUE
3494 | Natural Gas Fired Combustion Turbine | GT | 64 | N | IPP Non-CHP | NG | natural gas peaker | TRUE
3494 | Natural Gas Fired Combustion Turbine | GT | 64 | N | IPP Non-CHP | NG | natural gas peaker | TRUE
3494 | Natural Gas Fired Combustion Turbine | GT | 64 | N | IPP Non-CHP | NG | natural gas peaker | TRUE
3494 | Natural Gas Fired Combustion Turbine | GT | 65 | N | IPP Non-CHP | NG | natural gas peaker | TRUE
3504 | Petroleum Liquids | IC | 2 | N | IPP Non-CHP | DFO | petroleum | TRUE
3504 | Petroleum Liquids | IC | 2 | N | IPP Non-CHP | DFO | petroleum | TRUE
3504 | Petroleum Liquids | IC | 2 | N | IPP Non-CHP | DFO | petroleum | TRUE
3504 | Petroleum Liquids | IC | 2 | N | IPP Non-CHP | DFO | petroleum | TRUE
3504 | Petroleum Liquids | IC | 2 | N | IPP Non-CHP | DFO | petroleum | TRUE
3504 | Natural Gas Steam Turbine | ST | 167 | N | IPP Non-CHP | NG | natural gas peaker | TRUE
3504 | Natural Gas Steam Turbine | ST | 502 | N | IPP Non-CHP | NG | natural gas peaker | TRUE
3507 | Natural Gas Steam Turbine | ST | 235 | N | IPP Non-CHP | NG | natural gas peaker | TRUE
3507 | Petroleum Liquids | IC | 2 | N | IPP Non-CHP | DFO | petroleum | TRUE
3507 | Petroleum Liquids | IC | 2 | N | IPP Non-CHP | DFO | petroleum | TRUE
3548 | Natural Gas Steam Turbine | ST | 320 | N | Electric Utility | NG | natural gas peaker | TRUE
3548 | Natural Gas Steam Turbine | ST | 404 | N | Electric Utility | NG | natural gas peaker | TRUE
3548 | Natural Gas Fired Combustion Turbine | GT | 52 | N | Electric Utility | NG | natural gas peaker | TRUE
3548 | Natural Gas Fired Combustion Turbine | GT | 52 | N | Electric Utility | NG | natural gas peaker | TRUE
3548 | Natural Gas Fired Combustion Turbine | GT | 52 | N | Electric Utility | NG | natural gas peaker | TRUE
3548 | Natural Gas Fired Combustion Turbine | GT | 52 | N | Electric Utility | NG | natural gas peaker | TRUE
3559 | Natural Gas Fired Combustion Turbine | GT | 45 | N | Electric Utility | NG | natural gas peaker | TRUE
3559 | Natural Gas Fired Combined Cycle | CA | 20 | N | Electric Utility | NG | natural gas nonpeaker | TRUE
3559 | Natural Gas Fired Combined Cycle | CT | 42 | N | Electric Utility | NG | natural gas nonpeaker | TRUE
3559 | Petroleum Liquids | IC | 1 | N | Electric Utility | DFO | petroleum | TRUE
3559 | Petroleum Liquids | IC | 1 | N | Electric Utility | DFO | petroleum | TRUE
3559 | Petroleum Liquids | IC | 1 | N | Electric Utility | DFO | petroleum | TRUE
3559 | Petroleum Liquids | IC | 1 | N | Electric Utility | DFO | petroleum | TRUE
3559 | Petroleum Liquids | IC | 1 | N | Electric Utility | DFO | petroleum | TRUE
3559 | Petroleum Liquids | IC | 1 | N | Electric Utility | DFO | petroleum | TRUE
3561 | Natural Gas Fired Combustion Turbine | GT | 21 | N | Electric Utility | NG | natural gas peaker | TRUE
3576 | Natural Gas Steam Turbine | ST | 75 | N | Electric Utility | NG | natural gas peaker | TRUE
3576 | Natural Gas Steam Turbine | ST | 107 | N | Electric Utility | NG | natural gas peaker | TRUE
3576 | Natural Gas Steam Turbine | ST | 138 | N | Electric Utility | NG | natural gas peaker | TRUE
3576 | Natural Gas Fired Combustion Turbine | GT | 75 | N | Electric Utility | NG | natural gas peaker | TRUE
3581 | Conventional Hydroelectric | HY | 1.4 | N | Electric Utility | WAT | hydro | TRUE
3581 | Conventional Hydroelectric | HY | 1.4 | N | Electric Utility | WAT | hydro | TRUE
3582 | Conventional Hydroelectric | HY | 1.8 | N | Electric Utility | WAT | hydro | TRUE
3582 | Conventional Hydroelectric | HY | 1.8 | N | Electric Utility | WAT | hydro | TRUE
3583 | Conventional Hydroelectric | HY | 2.4 | N | Electric Utility | WAT | hydro | TRUE
3584 | Conventional Hydroelectric | HY | 2.4 | N | Electric Utility | WAT | hydro | TRUE
3585 | Conventional Hydroelectric | HY | 1.2 | N | Electric Utility | WAT | hydro | TRUE
3585 | Conventional Hydroelectric | HY | 1.2 | N | Electric Utility | WAT | hydro | TRUE
3586 | Conventional Hydroelectric | HY | 2.4 | N | Electric Utility | WAT | hydro | TRUE
3594 | Conventional Hydroelectric | HY | 8.2 | N | Electric Utility | WAT | hydro | TRUE
3594 | Conventional Hydroelectric | HY | 8.8 | N | Electric Utility | WAT | hydro | TRUE
3595 | Conventional Hydroelectric | HY | 18.3 | N | Electric Utility | WAT | hydro | TRUE
3595 | Conventional Hydroelectric | HY | 18.3 | N | Electric Utility | WAT | hydro | TRUE
3595 | Conventional Hydroelectric | HY | 18.3 | N | Electric Utility | WAT | hydro | TRUE
3597 | Conventional Hydroelectric | HY | 27 | N | Electric Utility | WAT | hydro | TRUE
3597 | Conventional Hydroelectric | HY | 27 | N | Electric Utility | WAT | hydro | TRUE
3598 | Conventional Hydroelectric | HY | 13.8 | N | Electric Utility | WAT | hydro | TRUE
3599 | Conventional Hydroelectric | HY | 19.8 | N | Electric Utility | WAT | hydro | TRUE
3599 | Conventional Hydroelectric | HY | 19.8 | N | Electric Utility | WAT | hydro | TRUE
3600 | Conventional Hydroelectric | HY | 36 | N | Electric Utility | WAT | hydro | TRUE
3600 | Conventional Hydroelectric | HY | 36 | N | Electric Utility | WAT | hydro | TRUE
3600 | Conventional Hydroelectric | HY | 36 | N | Electric Utility | WAT | hydro | TRUE
3601 | Natural Gas Steam Turbine | ST | 136 | N | Electric Utility | NG | natural gas peaker | TRUE
3601 | Natural Gas Steam Turbine | ST | 136 | N | Electric Utility | NG | natural gas peaker | TRUE
3601 | Natural Gas Steam Turbine | ST | 335 | N | Electric Utility | NG | natural gas peaker | TRUE
3602 | Natural Gas Steam Turbine | ST | 42 | N | Electric Utility | NG | natural gas peaker | TRUE
3602 | Natural Gas Steam Turbine | ST | 46 | N | Electric Utility | NG | natural gas peaker | TRUE
3602 | Natural Gas Fired Combustion Turbine | GT | 16 | N | Electric Utility | NG | natural gas peaker | TRUE
3602 | Natural Gas Fired Combustion Turbine | GT | 16 | N | Electric Utility | NG | natural gas peaker | TRUE
3604 | Natural Gas Fired Combined Cycle | CA | 18 | N | Electric Utility | NG | natural gas nonpeaker | TRUE
3604 | Natural Gas Fired Combined Cycle | CA | 18 | N | Electric Utility | NG | natural gas nonpeaker | TRUE
3604 | Natural Gas Fired Combined Cycle | CT | 38 | N | Electric Utility | NG | natural gas nonpeaker | TRUE
3609 | Natural Gas Fired Combustion Turbine | GT | 46 | N | Electric Utility | NG | natural gas peaker | TRUE
3609 | Natural Gas Fired Combustion Turbine | GT | 46 | N | Electric Utility | NG | natural gas peaker | TRUE
3609 | Natural Gas Fired Combustion Turbine | GT | 46 | N | Electric Utility | NG | natural gas peaker | TRUE
3609 | Natural Gas Fired Combustion Turbine | GT | 46 | N | Electric Utility | NG | natural gas peaker | TRUE
3611 | Natural Gas Steam Turbine | ST | 420 | N | Electric Utility | NG | natural gas peaker | TRUE
3611 | Natural Gas Steam Turbine | ST | 410 | N | Electric Utility | NG | natural gas peaker | TRUE
3612 | Natural Gas Steam Turbine | ST | 217 | N | Electric Utility | NG | natural gas peaker | TRUE
3612 | Natural Gas Steam Turbine | ST | 230 | N | Electric Utility | NG | natural gas peaker | TRUE
3612 | Natural Gas Steam Turbine | ST | 412 | N | Electric Utility | NG | natural gas peaker | TRUE
3612 | Natural Gas Fired Combustion Turbine | GT | 48 | N | Electric Utility | NG | natural gas peaker | TRUE
3612 | Natural Gas Fired Combustion Turbine | GT | 48 | N | Electric Utility | NG | natural gas peaker | TRUE
3612 | Natural Gas Fired Combustion Turbine | GT | 48 | N | Electric Utility | NG | natural gas peaker | TRUE
3612 | Natural Gas Fired Combustion Turbine | GT | 47 | N | Electric Utility | NG | natural gas peaker | TRUE
3628 | Natural Gas Steam Turbine | ST | 66 | N | Electric Utility | NG | natural gas peaker | TRUE
3628 | Natural Gas Steam Turbine | ST | 100 | N | Electric Utility | NG | natural gas peaker | TRUE
3628 | Natural Gas Steam Turbine | ST | 200 | N | Electric Utility | NG | natural gas peaker | TRUE
3628 | Natural Gas Fired Combustion Turbine | GT | 104 | N | Electric Utility | NG | natural gas peaker | TRUE
3628 | Natural Gas Fired Combustion Turbine | GT | 104 | N | Electric Utility | NG | natural gas peaker | TRUE
3630 | Natural Gas Internal Combustion Engine | IC | 8.4 | N | Electric Utility | NG | natural gas peaker | TRUE
3630 | Natural Gas Internal Combustion Engine | IC | 8.4 | N | Electric Utility | NG | natural gas peaker | TRUE
3630 | Natural Gas Internal Combustion Engine | IC | 8.4 | N | Electric Utility | NG | natural gas peaker | TRUE
3630 | Natural Gas Internal Combustion Engine | IC | 8.4 | N | Electric Utility | NG | natural gas peaker | TRUE
3630 | Natural Gas Internal Combustion Engine | IC | 8.4 | N | Electric Utility | NG | natural gas peaker | TRUE
3630 | Natural Gas Internal Combustion Engine | IC | 8.4 | N | Electric Utility | NG | natural gas peaker | TRUE
3630 | Natural Gas Internal Combustion Engine | IC | 8.4 | N | Electric Utility | NG | natural gas peaker | TRUE
3630 | Natural Gas Internal Combustion Engine | IC | 8.4 | N | Electric Utility | NG | natural gas peaker | TRUE
3630 | Natural Gas Internal Combustion Engine | IC | 8.4 | N | Electric Utility | NG | natural gas peaker | TRUE
3630 | Natural Gas Internal Combustion Engine | IC | 8.4 | N | Electric Utility | NG | natural gas peaker | TRUE
3630 | Natural Gas Internal Combustion Engine | IC | 8.4 | N | Electric Utility | NG | natural gas peaker | TRUE
3630 | Natural Gas Internal Combustion Engine | IC | 8.4 | N | Electric Utility | NG | natural gas peaker | TRUE
3630 | Natural Gas Internal Combustion Engine | IC | 8.4 | N | Electric Utility | NG | natural gas peaker | TRUE
3630 | Natural Gas Internal Combustion Engine | IC | 8.4 | N | Electric Utility | NG | natural gas peaker | TRUE
3630 | Natural Gas Internal Combustion Engine | IC | 8.4 | N | Electric Utility | NG | natural gas peaker | TRUE
3630 | Natural Gas Internal Combustion Engine | IC | 8.4 | N | Electric Utility | NG | natural gas peaker | TRUE
3630 | Natural Gas Internal Combustion Engine | IC | 8.4 | N | Electric Utility | NG | natural gas peaker | TRUE
3630 | Natural Gas Internal Combustion Engine | IC | 8.4 | N | Electric Utility | NG | natural gas peaker | TRUE
3630 | Natural Gas Internal Combustion Engine | IC | 8.4 | N | Electric Utility | NG | natural gas peaker | TRUE
3630 | Natural Gas Internal Combustion Engine | IC | 8.4 | N | Electric Utility | NG | natural gas peaker | TRUE
3630 | Natural Gas Internal Combustion Engine | IC | 8.4 | N | Electric Utility | NG | natural gas peaker | TRUE
3630 | Natural Gas Internal Combustion Engine | IC | 8.4 | N | Electric Utility | NG | natural gas peaker | TRUE
3630 | Natural Gas Internal Combustion Engine | IC | 8.4 | N | Electric Utility | NG | natural gas peaker | TRUE
3630 | Natural Gas Internal Combustion Engine | IC | 8.4 | N | Electric Utility | NG | natural gas peaker | TRUE
3631 | Natural Gas Fired Combustion Turbine | GT | 10.5 | N | Electric Utility | NG | natural gas peaker | TRUE
3631 | Natural Gas Fired Combined Cycle | CA | 37 | N | Electric Utility | NG | natural gas nonpeaker | TRUE
3631 | Natural Gas Fired Combustion Turbine | GT | 10.5 | N | Electric Utility | NG | natural gas peaker | TRUE
3631 | Petroleum Liquids | IC | 0.9 | N | Electric Utility | DFO | petroleum | TRUE
3631 | Petroleum Liquids | IC | 0.9 | N | Electric Utility | DFO | petroleum | TRUE
3631 | Natural Gas Fired Combined Cycle | CT | 49 | N | Electric Utility | NG | natural gas nonpeaker | TRUE
3631 | Natural Gas Fired Combined Cycle | CT | 49 | N | Electric Utility | NG | natural gas nonpeaker | TRUE
3631 | Natural Gas Fired Combined Cycle | CT | 48 | N | Electric Utility | NG | natural gas nonpeaker | TRUE
3643 | Conventional Hydroelectric | HY | 1.3 | N | Electric Utility | WAT | hydro | TRUE
3643 | Conventional Hydroelectric | HY | 1.2 | N | Electric Utility | WAT | hydro | TRUE
3646 | Conventional Hydroelectric | HY | 15 | N | Electric Utility | WAT | hydro | TRUE
3646 | Conventional Hydroelectric | HY | 15 | N | Electric Utility | WAT | hydro | TRUE
3648 | Natural Gas Steam Turbine | ST | 64 | N | Electric Utility | NG | natural gas peaker | TRUE
3648 | Natural Gas Steam Turbine | ST | 69 | N | Electric Utility | NG | natural gas peaker | TRUE
3648 | Natural Gas Steam Turbine | ST | 104.5 | N | Electric Utility | NG | natural gas peaker | TRUE
3648 | Natural Gas Fired Combustion Turbine | GT | 39.6 | N | Electric Utility | NG | natural gas peaker | TRUE
3648 | Natural Gas Fired Combustion Turbine | GT | 39.6 | N | Electric Utility | NG | natural gas peaker | TRUE
3648 | Natural Gas Fired Combustion Turbine | GT | 36.9 | N | Electric Utility | NG | natural gas peaker | TRUE
3651 | Conventional Hydroelectric | HY | 1.2 | N | Electric Utility | WAT | hydro | TRUE
3656 | Conventional Hydroelectric | HY | 2 | N | Electric Utility | WAT | hydro | TRUE
3656 | Conventional Hydroelectric | HY | 2 | N | Electric Utility | WAT | hydro | TRUE
3658 | Conventional Hydroelectric | HY | 0.5 | N | Electric Utility | WAT | hydro | TRUE
3658 | Conventional Hydroelectric | HY | 0.5 | N | Electric Utility | WAT | hydro | TRUE
3659 | Conventional Hydroelectric | HY | 1.2 | N | Electric Utility | WAT | hydro | TRUE
3661 | Conventional Hydroelectric | HY | 2 | N | Electric Utility | WAT | hydro | TRUE
3665 | Natural Gas Fired Combustion Turbine | GT | 4.2 | N | Electric Utility | NG | natural gas peaker | TRUE
3665 | Natural Gas Fired Combustion Turbine | GT | 11.5 | N | Electric Utility | NG | natural gas peaker | TRUE
3665 | Natural Gas Fired Combustion Turbine | GT | 11.5 | N | Electric Utility | NG | natural gas peaker | TRUE
3666 | Conventional Hydroelectric | HY | 0.5 | N | Electric Utility | WAT | hydro | TRUE
3666 | Conventional Hydroelectric | HY | 0.5 | N | Electric Utility | WAT | hydro | TRUE
3666 | Conventional Hydroelectric | HY | 0.5 | N | Electric Utility | WAT | hydro | TRUE
3675 | Conventional Hydroelectric | HY | 0.7 | N | Electric Utility | WAT | hydro | TRUE
3675 | Conventional Hydroelectric | HY | 0.7 | N | Electric Utility | WAT | hydro | TRUE
3676 | Conventional Hydroelectric | HY | 0.4 | N | Electric Utility | WAT | hydro | TRUE
3676 | Conventional Hydroelectric | HY | 0.8 | N | Electric Utility | WAT | hydro | TRUE
3688 | Conventional Hydroelectric | HY | 1 | N | Electric Utility | WAT | hydro | TRUE
3691 | Conventional Hydroelectric | HY | 1.7 | N | Electric Utility | WAT | hydro | TRUE
3691 | Conventional Hydroelectric | HY | 1.7 | N | Electric Utility | WAT | hydro | TRUE
3691 | Conventional Hydroelectric | HY | 0.2 | N | Electric Utility | WAT | hydro | TRUE
3697 | Conventional Hydroelectric | HY | 2 | N | Electric Utility | WAT | hydro | TRUE
3697 | Conventional Hydroelectric | HY | 2 | N | Electric Utility | WAT | hydro | TRUE
3698 | Conventional Hydroelectric | HY | 1.9 | N | Electric Utility | WAT | hydro | TRUE
3699 | Conventional Hydroelectric | HY | 1.4 | N | Electric Utility | WAT | hydro | TRUE
3699 | Conventional Hydroelectric | HY | 1.4 | N | Electric Utility | WAT | hydro | TRUE
3699 | Conventional Hydroelectric | HY | 1.4 | N | Electric Utility | WAT | hydro | TRUE
3704 | Conventional Hydroelectric | HY | 0.6 | N | Electric Utility | WAT | hydro | TRUE
3704 | Conventional Hydroelectric | HY | 0.6 | N | Electric Utility | WAT | hydro | TRUE
3708 | Petroleum Liquids | GT | 9 | N | Electric Utility | DFO | petroleum | TRUE
3709 | Conventional Hydroelectric | HY | 0.7 | N | Electric Utility | WAT | hydro | TRUE
3709 | Conventional Hydroelectric | HY | 0.2 | N | Electric Utility | WAT | hydro | TRUE
3710 | Conventional Hydroelectric | HY | 0.4 | N | Electric Utility | WAT | hydro | TRUE
3710 | Conventional Hydroelectric | HY | 0.4 | N | Electric Utility | WAT | hydro | TRUE
3710 | Conventional Hydroelectric | HY | 0.3 | N | Electric Utility | WAT | hydro | TRUE
3711 | Conventional Hydroelectric | HY | 3 | N | Electric Utility | WAT | hydro | TRUE
3712 | Conventional Hydroelectric | HY | 1.4 | N | Electric Utility | WAT | hydro | TRUE
3712 | Conventional Hydroelectric | HY | 2 | N | Electric Utility | WAT | hydro | TRUE
3714 | Conventional Hydroelectric | HY | 1 | N | Electric Utility | WAT | hydro | TRUE
3714 | Conventional Hydroelectric | HY | 1 | N | Electric Utility | WAT | hydro | TRUE
3716 | Conventional Hydroelectric | HY | 0.6 | N | Electric Utility | WAT | hydro | TRUE
3716 | Conventional Hydroelectric | HY | 0.6 | N | Electric Utility | WAT | hydro | TRUE
3716 | Conventional Hydroelectric | HY | 0.8 | N | Electric Utility | WAT | hydro | TRUE
3717 | Conventional Hydroelectric | HY | 3.5 | N | Electric Utility | WAT | hydro | TRUE
3717 | Conventional Hydroelectric | HY | 3.5 | N | Electric Utility | WAT | hydro | TRUE
3720 | Conventional Hydroelectric | HY | 5.8 | N | Electric Utility | WAT | hydro | TRUE
3722 | Conventional Hydroelectric | HY | 1.3 | N | Electric Utility | WAT | hydro | TRUE
3722 | Conventional Hydroelectric | HY | 1.3 | N | Electric Utility | WAT | hydro | TRUE
3722 | Conventional Hydroelectric | HY | 0.6 | N | Electric Utility | WAT | hydro | TRUE
3723 | Petroleum Liquids | GT | 8.4 | N | Electric Utility | DFO | petroleum | TRUE
3724 | Conventional Hydroelectric | HY | 1.2 | N | Electric Utility | WAT | hydro | TRUE
3725 | Conventional Hydroelectric | HY | 2.2 | N | Electric Utility | WAT | hydro | TRUE
3728 | Conventional Hydroelectric | HY | 3.4 | N | Electric Utility | WAT | hydro | TRUE
3731 | Conventional Hydroelectric | HY | 1.7 | N | IPP Non-CHP | WAT | hydro | TRUE
3731 | Conventional Hydroelectric | HY | 1.7 | N | IPP Non-CHP | WAT | hydro | TRUE
3731 | Conventional Hydroelectric | HY | 0.6 | N | IPP Non-CHP | WAT | hydro | TRUE
3734 | Petroleum Liquids | GT | 35 | N | Electric Utility | KER | other | TRUE
3735 | Petroleum Liquids | GT | 8.7 | N | Electric Utility | DFO | petroleum | TRUE
3737 | Conventional Hydroelectric | HY | 1.8 | N | Electric Utility | WAT | hydro | TRUE
3737 | Conventional Hydroelectric | HY | 1.8 | N | Electric Utility | WAT | hydro | TRUE
3737 | Conventional Hydroelectric | HY | 1.8 | N | Electric Utility | WAT | hydro | TRUE
3737 | Conventional Hydroelectric | HY | 1.8 | N | Electric Utility | WAT | hydro | TRUE
3737 | Conventional Hydroelectric | HY | 0.8 | N | Electric Utility | WAT | hydro | TRUE
3737 | Petroleum Liquids | IC | 1.8 | N | Electric Utility | DFO | petroleum | TRUE
3737 | Petroleum Liquids | IC | 1.8 | N | Electric Utility | DFO | petroleum | TRUE
3737 | Petroleum Liquids | IC | 1.8 | N | Electric Utility | DFO | petroleum | TRUE
3737 | Petroleum Liquids | IC | 1.8 | N | Electric Utility | DFO | petroleum | TRUE
3739 | Conventional Hydroelectric | HY | 5 | N | Electric Utility | WAT | hydro | TRUE
3740 | Conventional Hydroelectric | HY | 1.6 | N | Electric Utility | WAT | hydro | TRUE
3740 | Conventional Hydroelectric | HY | 1.6 | N | Electric Utility | WAT | hydro | TRUE
3743 | Conventional Hydroelectric | HY | 1 | N | Electric Utility | WAT | hydro | TRUE
3745 | Conventional Hydroelectric | HY | 15.7 | N | IPP Non-CHP | WAT | hydro | TRUE
3745 | Conventional Hydroelectric | HY | 15.7 | N | IPP Non-CHP | WAT | hydro | TRUE
3745 | Conventional Hydroelectric | HY | 15.7 | N | IPP Non-CHP | WAT | hydro | TRUE
3746 | Conventional Hydroelectric | HY | 13.6 | N | IPP Non-CHP | WAT | hydro | TRUE
3746 | Conventional Hydroelectric | HY | 13.6 | N | IPP Non-CHP | WAT | hydro | TRUE
3746 | Conventional Hydroelectric | HY | 13.6 | N | IPP Non-CHP | WAT | hydro | TRUE
3750 | Conventional Hydroelectric | HY | 1.1 | N | Electric Utility | WAT | hydro | TRUE
3753 | Conventional Hydroelectric | HY | 0.7 | N | Electric Utility | WAT | hydro | TRUE
3753 | Conventional Hydroelectric | HY | 0.6 | N | Electric Utility | WAT | hydro | TRUE
3754 | Petroleum Liquids | GT | 19.7 | N | Electric Utility | DFO | petroleum | TRUE
3762 | Conventional Hydroelectric | HY | 0.3 | N | Electric Utility | WAT | hydro | TRUE
3762 | Conventional Hydroelectric | HY | 0.3 | N | Electric Utility | WAT | hydro | TRUE
3762 | Conventional Hydroelectric | HY | 1.3 | N | Electric Utility | WAT | hydro | TRUE
3764 | Conventional Hydroelectric | HY | 0.5 | N | Electric Utility | WAT | hydro | TRUE
3764 | Conventional Hydroelectric | HY | 1 | N | Electric Utility | WAT | hydro | TRUE
3765 | Conventional Hydroelectric | HY | 0.5 | N | Electric Utility | WAT | hydro | TRUE
3765 | Conventional Hydroelectric | HY | 0.6 | N | Electric Utility | WAT | hydro | TRUE
3772 | Conventional Hydroelectric | HY | 3 | N | Electric Utility | WAT | hydro | TRUE
3772 | Conventional Hydroelectric | HY | 3 | N | Electric Utility | WAT | hydro | TRUE
3772 | Conventional Hydroelectric | HY | 3 | N | Electric Utility | WAT | hydro | TRUE
3773 | Conventional Hydroelectric | HY | 7.9 | N | Electric Utility | WAT | hydro | TRUE
3773 | Conventional Hydroelectric | HY | 7.9 | N | Electric Utility | WAT | hydro | TRUE
3773 | Conventional Hydroelectric | HY | 7.9 | N | Electric Utility | WAT | hydro | TRUE
3773 | Conventional Hydroelectric | HY | 7.9 | N | Electric Utility | WAT | hydro | TRUE
3774 | Conventional Hydroelectric | HY | 14.7 | N | Electric Utility | WAT | hydro | TRUE
3774 | Conventional Hydroelectric | HY | 14.7 | N | Electric Utility | WAT | hydro | TRUE
3774 | Conventional Hydroelectric | HY | 14.7 | N | Electric Utility | WAT | hydro | TRUE
3774 | Conventional Hydroelectric | HY | 14.7 | N | Electric Utility | WAT | hydro | TRUE
3775 | Natural Gas Steam Turbine | ST | 230 | N | Electric Utility | NG | natural gas peaker | TRUE
3775 | Natural Gas Steam Turbine | ST | 230 | N | Electric Utility | NG | natural gas peaker | TRUE
3777 | Conventional Hydroelectric | HY | 25 | N | Electric Utility | WAT | hydro | TRUE
3777 | Conventional Hydroelectric | HY | 25 | N | Electric Utility | WAT | hydro | TRUE
3778 | Conventional Hydroelectric | HY | 0.6 | N | Electric Utility | WAT | hydro | TRUE
3778 | Conventional Hydroelectric | HY | 1.2 | N | Electric Utility | WAT | hydro | TRUE
3779 | Conventional Hydroelectric | HY | 2.5 | N | IPP Non-CHP | WAT | hydro | TRUE
3779 | Conventional Hydroelectric | HY | 2.5 | N | IPP Non-CHP | WAT | hydro | TRUE
3779 | Conventional Hydroelectric | HY | 2.5 | N | IPP Non-CHP | WAT | hydro | TRUE
3779 | Conventional Hydroelectric | HY | 2.5 | N | IPP Non-CHP | WAT | hydro | TRUE
3779 | Conventional Hydroelectric | HY | 2.5 | N | IPP Non-CHP | WAT | hydro | TRUE
3780 | Hydroelectric Pumped Storage | PS | 66 | N | Electric Utility | WAT | other | TRUE
3780 | Conventional Hydroelectric | HY | 174 | N | Electric Utility | WAT | hydro | TRUE
3780 | Hydroelectric Pumped Storage | PS | 106 | N | Electric Utility | WAT | other | TRUE
3780 | Conventional Hydroelectric | HY | 174 | N | Electric Utility | WAT | hydro | TRUE
3780 | Hydroelectric Pumped Storage | PS | 66 | N | Electric Utility | WAT | other | TRUE
3782 | Petroleum Liquids | IC | 2.1 | N | IPP Non-CHP | DFO | petroleum | TRUE
3782 | Petroleum Liquids | IC | 2.1 | N | IPP Non-CHP | DFO | petroleum | TRUE
3782 | Petroleum Liquids | IC | 2.1 | N | IPP Non-CHP | DFO | petroleum | TRUE
3782 | Petroleum Liquids | IC | 2.1 | N | IPP Non-CHP | DFO | petroleum | TRUE
3782 | Petroleum Liquids | IC | 2.1 | N | IPP Non-CHP | DFO | petroleum | TRUE
3782 | Petroleum Liquids | IC | 2.1 | N | IPP Non-CHP | DFO | petroleum | TRUE
3785 | Petroleum Liquids | GT | 29.9 | N | IPP Non-CHP | DFO | petroleum | TRUE
3789 | Conventional Hydroelectric | HY | 0.4 | N | IPP Non-CHP | WAT | hydro | TRUE
3789 | Conventional Hydroelectric | HY | 0.3 | N | IPP Non-CHP | WAT | hydro | TRUE
3789 | Conventional Hydroelectric | HY | 0.4 | N | IPP Non-CHP | WAT | hydro | TRUE
3790 | Conventional Hydroelectric | HY | 0.3 | N | IPP Non-CHP | WAT | hydro | TRUE
3790 | Conventional Hydroelectric | HY | 0.5 | N | IPP Non-CHP | WAT | hydro | TRUE
3790 | Conventional Hydroelectric | HY | 0.5 | N | IPP Non-CHP | WAT | hydro | TRUE
3797 | Conventional Steam Coal | ST | 336 | N | Electric Utility | BIT | hard coal | TRUE
3797 | Conventional Steam Coal | ST | 670 | N | Electric Utility | BIT | hard coal | TRUE
3797 | Natural Gas Fired Combined Cycle | CT | 142 | N | Electric Utility | NG | natural gas nonpeaker | TRUE
3797 | Natural Gas Fired Combined Cycle | CT | 140 | N | Electric Utility | NG | natural gas nonpeaker | TRUE
3797 | Natural Gas Fired Combined Cycle | CA | 55 | N | Electric Utility | NG | natural gas nonpeaker | TRUE
3797 | Natural Gas Fired Combined Cycle | CA | 55 | N | Electric Utility | NG | natural gas nonpeaker | TRUE
3798 | Conventional Hydroelectric | HY | 0.4 | N | Electric Utility | WAT | hydro | TRUE
3798 | Conventional Hydroelectric | HY | 0.4 | N | Electric Utility | WAT | hydro | TRUE
3798 | Conventional Hydroelectric | HY | 0.4 | N | Electric Utility | WAT | hydro | TRUE
3798 | Conventional Hydroelectric | HY | 0.4 | N | Electric Utility | WAT | hydro | TRUE
3798 | Conventional Hydroelectric | HY | 0.4 | N | Electric Utility | WAT | hydro | TRUE
3799 | Petroleum Liquids | GT | 12 | N | Electric Utility | DFO | petroleum | TRUE
3799 | Petroleum Liquids | GT | 12 | N | Electric Utility | DFO | petroleum | TRUE
3799 | Petroleum Liquids | GT | 12 | N | Electric Utility | DFO | petroleum | TRUE
3799 | Petroleum Liquids | GT | 12 | N | Electric Utility | DFO | petroleum | TRUE
3800 | Petroleum Liquids | GT | 12 | N | Electric Utility | DFO | petroleum | TRUE
3800 | Petroleum Liquids | GT | 11 | N | Electric Utility | DFO | petroleum | TRUE
3800 | Petroleum Liquids | GT | 12 | N | Electric Utility | DFO | petroleum | TRUE
3800 | Petroleum Liquids | GT | 12 | N | Electric Utility | DFO | petroleum | TRUE
3803 | Petroleum Liquids | GT | 12 | N | Electric Utility | DFO | petroleum | TRUE
3803 | Petroleum Liquids | GT | 15 | N | Electric Utility | DFO | petroleum | TRUE
3803 | Petroleum Liquids | GT | 12 | N | Electric Utility | DFO | petroleum | TRUE
3803 | Petroleum Liquids | GT | 12 | N | Electric Utility | DFO | petroleum | TRUE
3804 | Petroleum Liquids | ST | 786 | N | Electric Utility | RFO | petroleum | TRUE
3804 | Natural Gas Fired Combined Cycle | CT | 148.5 | N | Electric Utility | NG | natural gas nonpeaker | TRUE
3804 | Natural Gas Fired Combined Cycle | CT | 148.5 | N | Electric Utility | NG | natural gas nonpeaker | TRUE
3804 | Natural Gas Fired Combined Cycle | CA | 262 | N | Electric Utility | NG | natural gas nonpeaker | TRUE
3804 | Petroleum Liquids | GT | 12 | N | Electric Utility | DFO | petroleum | TRUE
3804 | Petroleum Liquids | GT | 12 | N | Electric Utility | DFO | petroleum | TRUE
3804 | Petroleum Liquids | GT | 12 | N | Electric Utility | DFO | petroleum | TRUE
3804 | Petroleum Liquids | GT | 12 | N | Electric Utility | DFO | petroleum | TRUE
3804 | Petroleum Liquids | GT | 12 | N | Electric Utility | DFO | petroleum | TRUE
3804 | Petroleum Liquids | GT | 12 | N | Electric Utility | DFO | petroleum | TRUE
3806 | Nuclear | ST | 838 | N | Electric Utility | NUC | nuclear | TRUE
3806 | Nuclear | ST | 838 | N | Electric Utility | NUC | nuclear | TRUE
3809 | Petroleum Liquids | ST | 790 | N | Electric Utility | RFO | petroleum | TRUE
3821 | Conventional Hydroelectric | HY | 2.5 | N | Electric Utility | WAT | hydro | TRUE
3821 | Conventional Hydroelectric | HY | 2.5 | N | Electric Utility | WAT | hydro | TRUE
3825 | Conventional Hydroelectric | HY | 3.5 | N | Electric Utility | WAT | hydro | TRUE
3825 | Conventional Hydroelectric | HY | 3.5 | N | Electric Utility | WAT | hydro | TRUE
3825 | Conventional Hydroelectric | HY | 3.5 | N | Electric Utility | WAT | hydro | TRUE
3826 | Conventional Hydroelectric | HY | 0.3 | N | Electric Utility | WAT | hydro | TRUE
3826 | Conventional Hydroelectric | HY | 0.9 | N | Electric Utility | WAT | hydro | TRUE
3827 | Conventional Hydroelectric | HY | 1 | N | Electric Utility | WAT | hydro | TRUE
3833 | Conventional Hydroelectric | HY | 13.8 | N | Electric Utility | WAT | hydro | TRUE
3833 | Conventional Hydroelectric | HY | 46.8 | N | Electric Utility | WAT | hydro | TRUE
3833 | Conventional Hydroelectric | HY | 46.8 | N | Electric Utility | WAT | hydro | TRUE
3833 | Conventional Hydroelectric | HY | 46.8 | N | Electric Utility | WAT | hydro | TRUE
3833 | Conventional Hydroelectric | HY | 46.8 | N | Electric Utility | WAT | hydro | TRUE
3833 | Conventional Hydroelectric | HY | 46.8 | N | Electric Utility | WAT | hydro | TRUE
3833 | Conventional Hydroelectric | HY | 46.8 | N | Electric Utility | WAT | hydro | TRUE
3833 | Conventional Hydroelectric | HY | 1 | N | Electric Utility | WAT | hydro | TRUE
3833 | Conventional Hydroelectric | HY | 1 | N | Electric Utility | WAT | hydro | TRUE
3834 | Conventional Hydroelectric | HY | 7.5 | N | Electric Utility | WAT | hydro | TRUE
3834 | Conventional Hydroelectric | HY | 7.5 | N | Electric Utility | WAT | hydro | TRUE
3834 | Conventional Hydroelectric | HY | 0.6 | N | Electric Utility | WAT | hydro | TRUE
3845 | Conventional Steam Coal | ST | 670 | N | IPP Non-CHP | RC | hard coal | TRUE
3845 | Conventional Steam Coal | ST | 670 | N | IPP Non-CHP | RC | hard coal | TRUE
3847 | Conventional Hydroelectric | HY | 50 | N | Electric Utility | WAT | hydro | TRUE
3847 | Conventional Hydroelectric | HY | 50 | N | Electric Utility | WAT | hydro | TRUE
3847 | Conventional Hydroelectric | HY | 50 | N | Electric Utility | WAT | hydro | TRUE
3847 | Conventional Hydroelectric | HY | 1 | N | Electric Utility | WAT | hydro | TRUE
3850 | Conventional Hydroelectric | HY | 87.9 | N | Electric Utility | WAT | hydro | TRUE
3850 | Conventional Hydroelectric | HY | 87.9 | N | Electric Utility | WAT | hydro | TRUE
3850 | Conventional Hydroelectric | HY | 87.9 | N | Electric Utility | WAT | hydro | TRUE
3852 | Conventional Hydroelectric | HY | 81.8 | N | Electric Utility | WAT | hydro | TRUE
3852 | Conventional Hydroelectric | HY | 81.8 | N | Electric Utility | WAT | hydro | TRUE
3853 | Petroleum Liquids | IC | 2.5 | N | Electric Utility | DFO | petroleum | TRUE
3854 | Conventional Hydroelectric | HY | 5.7 | N | IPP Non-CHP | WAT | hydro | TRUE
3854 | Conventional Hydroelectric | HY | 5.9 | N | IPP Non-CHP | WAT | hydro | TRUE
3854 | Conventional Hydroelectric | HY | 6.3 | N | IPP Non-CHP | WAT | hydro | TRUE
3854 | Conventional Hydroelectric | HY | 7.9 | N | IPP Non-CHP | WAT | hydro | TRUE
3855 | Conventional Hydroelectric | HY | 74.8 | N | Electric Utility | WAT | hydro | TRUE
3855 | Conventional Hydroelectric | HY | 30.4 | N | Electric Utility | WAT | hydro | TRUE
3860 | Conventional Hydroelectric | HY | 1.5 | N | Electric Utility | WAT | hydro | TRUE
3860 | Conventional Hydroelectric | HY | 1.5 | N | Electric Utility | WAT | hydro | TRUE
3860 | Conventional Hydroelectric | HY | 1.5 | N | Electric Utility | WAT | hydro | TRUE
3860 | Conventional Hydroelectric | HY | 1.5 | N | Electric Utility | WAT | hydro | TRUE
3860 | Conventional Hydroelectric | HY | 6.1 | N | Electric Utility | WAT | hydro | TRUE
3861 | Conventional Hydroelectric | HY | 52.5 | N | Electric Utility | WAT | hydro | TRUE
3861 | Conventional Hydroelectric | HY | 52.5 | N | Electric Utility | WAT | hydro | TRUE
3866 | Conventional Hydroelectric | HY | 10.8 | N | Electric Utility | WAT | hydro | TRUE
3866 | Conventional Hydroelectric | HY | 10.8 | N | Electric Utility | WAT | hydro | TRUE
3866 | Conventional Hydroelectric | HY | 10.8 | N | Electric Utility | WAT | hydro | TRUE
3866 | Conventional Hydroelectric | HY | 10.8 | N | Electric Utility | WAT | hydro | TRUE
3867 | Conventional Hydroelectric | HY | 22.4 | N | Electric Utility | WAT | hydro | TRUE
3867 | Conventional Hydroelectric | HY | 22.5 | N | Electric Utility | WAT | hydro | TRUE
3867 | Conventional Hydroelectric | HY | 22.5 | N | Electric Utility | WAT | hydro | TRUE
3867 | Conventional Hydroelectric | HY | 22.1 | N | Electric Utility | WAT | hydro | TRUE
3868 | Conventional Hydroelectric | HY | 0.9 | N | IPP Non-CHP | WAT | hydro | TRUE
3868 | Conventional Hydroelectric | HY | 0.3 | N | IPP Non-CHP | WAT | hydro | TRUE
3868 | Conventional Hydroelectric | HY | 0.2 | N | IPP Non-CHP | WAT | hydro | TRUE
3868 | Conventional Hydroelectric | HY | 0.2 | N | IPP Non-CHP | WAT | hydro | TRUE
3869 | Conventional Hydroelectric | HY | 8.8 | N | Electric Utility | WAT | hydro | TRUE
3869 | Conventional Hydroelectric | HY | 8.8 | N | Electric Utility | WAT | hydro | TRUE
3869 | Conventional Hydroelectric | HY | 10 | N | Electric Utility | WAT | hydro | TRUE
3869 | Conventional Hydroelectric | HY | 10 | N | Electric Utility | WAT | hydro | TRUE
3878 | Conventional Hydroelectric | HY | 2.7 | N | Electric Utility | WAT | hydro | TRUE
3878 | Conventional Hydroelectric | HY | 2.7 | N | Electric Utility | WAT | hydro | TRUE
3878 | Conventional Hydroelectric | HY | 6 | N | Electric Utility | WAT | hydro | TRUE
3883 | Conventional Hydroelectric | HY | 104.9 | N | Electric Utility | WAT | hydro | TRUE
3883 | Conventional Hydroelectric | HY | 129.9 | N | Electric Utility | WAT | hydro | TRUE
3883 | Conventional Hydroelectric | HY | 129.9 | N | Electric Utility | WAT | hydro | TRUE
3883 | Conventional Hydroelectric | HY | 104.9 | N | Electric Utility | WAT | hydro | TRUE
3883 | Conventional Hydroelectric | HY | 104.9 | N | Electric Utility | WAT | hydro | TRUE
3883 | Conventional Hydroelectric | HY | 104.9 | N | Electric Utility | WAT | hydro | TRUE
3883 | Conventional Hydroelectric | HY | 104.9 | N | Electric Utility | WAT | hydro | TRUE
3883 | Conventional Hydroelectric | HY | 104.9 | N | Electric Utility | WAT | hydro | TRUE
3883 | Conventional Hydroelectric | HY | 104.9 | N | Electric Utility | WAT | hydro | TRUE
3883 | Conventional Hydroelectric | HY | 129.9 | N | Electric Utility | WAT | hydro | TRUE
3883 | Conventional Hydroelectric | HY | 129.9 | N | Electric Utility | WAT | hydro | TRUE
3886 | Conventional Hydroelectric | HY | 84 | N | Electric Utility | WAT | hydro | TRUE
3886 | Conventional Hydroelectric | HY | 84 | N | Electric Utility | WAT | hydro | TRUE
3886 | Conventional Hydroelectric | HY | 84 | N | Electric Utility | WAT | hydro | TRUE
3886 | Conventional Hydroelectric | HY | 84 | N | Electric Utility | WAT | hydro | TRUE
3886 | Conventional Hydroelectric | HY | 84 | N | Electric Utility | WAT | hydro | TRUE
3886 | Conventional Hydroelectric | HY | 84 | N | Electric Utility | WAT | hydro | TRUE
3886 | Conventional Hydroelectric | HY | 84 | N | Electric Utility | WAT | hydro | TRUE
3886 | Conventional Hydroelectric | HY | 84 | N | Electric Utility | WAT | hydro | TRUE
3886 | Conventional Hydroelectric | HY | 84 | N | Electric Utility | WAT | hydro | TRUE
3886 | Conventional Hydroelectric | HY | 84 | N | Electric Utility | WAT | hydro | TRUE
3887 | Conventional Hydroelectric | HY | 95 | N | Electric Utility | WAT | hydro | TRUE
3887 | Conventional Hydroelectric | HY | 95 | N | Electric Utility | WAT | hydro | TRUE
3887 | Conventional Hydroelectric | HY | 97.8 | N | Electric Utility | WAT | hydro | TRUE
3887 | Conventional Hydroelectric | HY | 95 | N | Electric Utility | WAT | hydro | TRUE
3887 | Conventional Hydroelectric | HY | 95 | N | Electric Utility | WAT | hydro | TRUE
3887 | Conventional Hydroelectric | HY | 95 | N | Electric Utility | WAT | hydro | TRUE
3887 | Conventional Hydroelectric | HY | 95 | N | Electric Utility | WAT | hydro | TRUE
3887 | Conventional Hydroelectric | HY | 95 | N | Electric Utility | WAT | hydro | TRUE
3887 | Conventional Hydroelectric | HY | 95 | N | Electric Utility | WAT | hydro | TRUE
3887 | Conventional Hydroelectric | HY | 95 | N | Electric Utility | WAT | hydro | TRUE
3888 | Conventional Hydroelectric | HY | 122 | N | Electric Utility | WAT | hydro | TRUE
3888 | Conventional Hydroelectric | HY | 122 | N | Electric Utility | WAT | hydro | TRUE
3888 | Conventional Hydroelectric | HY | 122 | N | Electric Utility | WAT | hydro | TRUE
3888 | Conventional Hydroelectric | HY | 122 | N | Electric Utility | WAT | hydro | TRUE
3888 | Conventional Hydroelectric | HY | 122 | N | Electric Utility | WAT | hydro | TRUE
3888 | Conventional Hydroelectric | HY | 122 | N | Electric Utility | WAT | hydro | TRUE
3888 | Conventional Hydroelectric | HY | 122 | N | Electric Utility | WAT | hydro | TRUE
3888 | Conventional Hydroelectric | HY | 122 | N | Electric Utility | WAT | hydro | TRUE
3888 | Conventional Hydroelectric | HY | 122 | N | Electric Utility | WAT | hydro | TRUE
3891 | Conventional Hydroelectric | HY | 22.5 | N | Electric Utility | WAT | hydro | TRUE
3891 | Conventional Hydroelectric | HY | 22.5 | N | Electric Utility | WAT | hydro | TRUE
3891 | Conventional Hydroelectric | HY | 22.5 | N | Electric Utility | WAT | hydro | TRUE
3891 | Conventional Hydroelectric | HY | 22.5 | N | Electric Utility | WAT | hydro | TRUE
3895 | Conventional Hydroelectric | HY | 50 | N | Electric Utility | WAT | hydro | TRUE
3895 | Conventional Hydroelectric | HY | 78 | N | Electric Utility | WAT | hydro | TRUE
3895 | Conventional Hydroelectric | HY | 78 | N | Electric Utility | WAT | hydro | TRUE
3895 | Conventional Hydroelectric | HY | 78 | N | Electric Utility | WAT | hydro | TRUE
3895 | Conventional Hydroelectric | HY | 78 | N | Electric Utility | WAT | hydro | TRUE
3895 | Conventional Hydroelectric | HY | 78 | N | Electric Utility | WAT | hydro | TRUE
3895 | Conventional Hydroelectric | HY | 86 | N | Electric Utility | WAT | hydro | TRUE
3895 | Conventional Hydroelectric | HY | 86 | N | Electric Utility | WAT | hydro | TRUE
3895 | Conventional Hydroelectric | HY | 86 | N | Electric Utility | WAT | hydro | TRUE
3895 | Conventional Hydroelectric | HY | 86 | N | Electric Utility | WAT | hydro | TRUE
3895 | Conventional Hydroelectric | HY | 86 | N | Electric Utility | WAT | hydro | TRUE
3895 | Conventional Hydroelectric | HY | 50 | N | Electric Utility | WAT | hydro | TRUE
3895 | Conventional Hydroelectric | HY | 86 | N | Electric Utility | WAT | hydro | TRUE
3895 | Conventional Hydroelectric | HY | 86 | N | Electric Utility | WAT | hydro | TRUE
3895 | Conventional Hydroelectric | HY | 86 | N | Electric Utility | WAT | hydro | TRUE
3895 | Conventional Hydroelectric | HY | 78 | N | Electric Utility | WAT | hydro | TRUE
3895 | Conventional Hydroelectric | HY | 78 | N | Electric Utility | WAT | hydro | TRUE
3895 | Conventional Hydroelectric | HY | 92.7 | N | Electric Utility | WAT | hydro | TRUE
3895 | Conventional Hydroelectric | HY | 78 | N | Electric Utility | WAT | hydro | TRUE
3895 | Conventional Hydroelectric | HY | 78 | N | Electric Utility | WAT | hydro | TRUE
3895 | Conventional Hydroelectric | HY | 78 | N | Electric Utility | WAT | hydro | TRUE
3895 | Conventional Hydroelectric | HY | 78 | N | Electric Utility | WAT | hydro | TRUE
3895 | Conventional Hydroelectric | HY | 14 | N | Electric Utility | WAT | hydro | TRUE
3895 | Conventional Hydroelectric | HY | 14 | N | Electric Utility | WAT | hydro | TRUE
3913 | Conventional Hydroelectric | HY | 25.2 | N | Electric Utility | WAT | hydro | TRUE
3913 | Conventional Hydroelectric | HY | 25.2 | N | Electric Utility | WAT | hydro | TRUE
3914 | Conventional Hydroelectric | HY | 26.7 | N | Electric Utility | WAT | hydro | TRUE
3914 | Conventional Hydroelectric | HY | 26.7 | N | Electric Utility | WAT | hydro | TRUE
3915 | Conventional Hydroelectric | HY | 30 | N | Electric Utility | WAT | hydro | TRUE
3915 | Conventional Hydroelectric | HY | 30 | N | Electric Utility | WAT | hydro | TRUE
3915 | Conventional Hydroelectric | HY | 30 | N | Electric Utility | WAT | hydro | TRUE
3915 | Conventional Hydroelectric | HY | 1.8 | N | Electric Utility | WAT | hydro | TRUE
3915 | Conventional Hydroelectric | HY | 1.8 | N | Electric Utility | WAT | hydro | TRUE
3916 | Conventional Hydroelectric | HY | 6 | N | Electric Utility | WAT | hydro | TRUE
3916 | Conventional Hydroelectric | HY | 6 | N | Electric Utility | WAT | hydro | TRUE
3916 | Conventional Hydroelectric | HY | 6 | N | Electric Utility | WAT | hydro | TRUE
3916 | Conventional Hydroelectric | HY | 6 | N | Electric Utility | WAT | hydro | TRUE
3916 | Conventional Hydroelectric | HY | 40 | N | Electric Utility | WAT | hydro | TRUE
3917 | Conventional Hydroelectric | HY | 41 | N | Electric Utility | WAT | hydro | TRUE
3917 | Conventional Hydroelectric | HY | 41 | N | Electric Utility | WAT | hydro | TRUE
3917 | Conventional Hydroelectric | HY | 41 | N | Electric Utility | WAT | hydro | TRUE
3917 | Conventional Hydroelectric | HY | 41 | N | Electric Utility | WAT | hydro | TRUE
3918 | Conventional Hydroelectric | HY | 186 | N | Electric Utility | WAT | hydro | TRUE
3918 | Conventional Hydroelectric | HY | 157 | N | Electric Utility | WAT | hydro | TRUE
3921 | Conventional Hydroelectric | HY | 88.2 | N | Electric Utility | WAT | hydro | TRUE
3921 | Conventional Hydroelectric | HY | 88.2 | N | Electric Utility | WAT | hydro | TRUE
3921 | Conventional Hydroelectric | HY | 88.2 | N | Electric Utility | WAT | hydro | TRUE
3921 | Conventional Hydroelectric | HY | 88.2 | N | Electric Utility | WAT | hydro | TRUE
3921 | Conventional Hydroelectric | HY | 65 | N | Electric Utility | WAT | hydro | TRUE
3921 | Conventional Hydroelectric | HY | 88.2 | N | Electric Utility | WAT | hydro | TRUE
3921 | Conventional Hydroelectric | HY | 88.2 | N | Electric Utility | WAT | hydro | TRUE
3921 | Conventional Hydroelectric | HY | 65 | N | Electric Utility | WAT | hydro | TRUE
3921 | Conventional Hydroelectric | HY | 95 | N | Electric Utility | WAT | hydro | TRUE
3921 | Conventional Hydroelectric | HY | 95 | N | Electric Utility | WAT | hydro | TRUE
3921 | Conventional Hydroelectric | HY | 95 | N | Electric Utility | WAT | hydro | TRUE
3921 | Conventional Hydroelectric | HY | 88.2 | N | Electric Utility | WAT | hydro | TRUE
3921 | Conventional Hydroelectric | HY | 95 | N | Electric Utility | WAT | hydro | TRUE
3921 | Conventional Hydroelectric | HY | 95 | N | Electric Utility | WAT | hydro | TRUE
3921 | Conventional Hydroelectric | HY | 95 | N | Electric Utility | WAT | hydro | TRUE
3921 | Conventional Hydroelectric | HY | 95 | N | Electric Utility | WAT | hydro | TRUE
3921 | Conventional Hydroelectric | HY | 95 | N | Electric Utility | WAT | hydro | TRUE
3921 | Conventional Hydroelectric | HY | 95 | N | Electric Utility | WAT | hydro | TRUE
3921 | Conventional Hydroelectric | HY | 95 | N | Electric Utility | WAT | hydro | TRUE
3921 | Conventional Hydroelectric | HY | 95 | N | Electric Utility | WAT | hydro | TRUE
3921 | Conventional Hydroelectric | HY | 88.2 | N | Electric Utility | WAT | hydro | TRUE
3921 | Conventional Hydroelectric | HY | 88.2 | N | Electric Utility | WAT | hydro | TRUE
3921 | Conventional Hydroelectric | HY | 88.2 | N | Electric Utility | WAT | hydro | TRUE
3921 | Conventional Hydroelectric | HY | 88.2 | N | Electric Utility | WAT | hydro | TRUE
3921 | Conventional Hydroelectric | HY | 88.2 | N | Electric Utility | WAT | hydro | TRUE
3921 | Conventional Hydroelectric | HY | 88.2 | N | Electric Utility | WAT | hydro | TRUE
3921 | Conventional Hydroelectric | HY | 88.2 | N | Electric Utility | WAT | hydro | TRUE
3925 | Conventional Hydroelectric | HY | 72 | N | Electric Utility | WAT | hydro | TRUE
3925 | Conventional Hydroelectric | HY | 90 | N | Electric Utility | WAT | hydro | TRUE
3925 | Conventional Hydroelectric | HY | 76 | N | Electric Utility | WAT | hydro | TRUE
3925 | Conventional Hydroelectric | HY | 111 | N | Electric Utility | WAT | hydro | TRUE
3925 | Conventional Hydroelectric | HY | 87 | N | Electric Utility | WAT | hydro | TRUE
3925 | Conventional Hydroelectric | HY | 87 | N | Electric Utility | WAT | hydro | TRUE
3926 | Conventional Hydroelectric | HY | 135 | N | Electric Utility | WAT | hydro | TRUE
3926 | Conventional Hydroelectric | HY | 135 | N | Electric Utility | WAT | hydro | TRUE
3926 | Conventional Hydroelectric | HY | 135 | N | Electric Utility | WAT | hydro | TRUE
3926 | Conventional Hydroelectric | HY | 135 | N | Electric Utility | WAT | hydro | TRUE
3926 | Conventional Hydroelectric | HY | 135 | N | Electric Utility | WAT | hydro | TRUE
3926 | Conventional Hydroelectric | HY | 135 | N | Electric Utility | WAT | hydro | TRUE
3927 | Conventional Hydroelectric | HY | 135 | N | Electric Utility | WAT | hydro | TRUE
3927 | Conventional Hydroelectric | HY | 95 | N | Electric Utility | WAT | hydro | TRUE
3927 | Conventional Hydroelectric | HY | 117 | N | Electric Utility | WAT | hydro | TRUE
3927 | Conventional Hydroelectric | HY | 135 | N | Electric Utility | WAT | hydro | TRUE
3927 | Conventional Hydroelectric | HY | 135 | N | Electric Utility | WAT | hydro | TRUE
3927 | Conventional Hydroelectric | HY | 135 | N | Electric Utility | WAT | hydro | TRUE
3929 | Conventional Hydroelectric | HY | 26 | N | Electric Utility | WAT | hydro | TRUE
3935 | Conventional Steam Coal | ST | 800 | N | Electric Utility | BIT | hard coal | TRUE
3935 | Conventional Steam Coal | ST | 800 | N | Electric Utility | BIT | hard coal | TRUE
3935 | Conventional Steam Coal | ST | 1300 | N | Electric Utility | BIT | hard coal | TRUE
3943 | Conventional Steam Coal | ST | 552 | N | Electric Utility | BIT | hard coal | TRUE
3943 | Conventional Steam Coal | ST | 546 | N | Electric Utility | BIT | hard coal | TRUE
3944 | Conventional Steam Coal | ST | 652 | N | Electric Utility | BIT | hard coal | TRUE
3944 | Conventional Steam Coal | ST | 651 | N | Electric Utility | BIT | hard coal | TRUE
3944 | Conventional Steam Coal | ST | 651 | N | Electric Utility | BIT | hard coal | TRUE
3948 | Conventional Steam Coal | ST | 770 | N | Electric Utility | BIT | hard coal | TRUE
3948 | Conventional Steam Coal | ST | 790 | N | Electric Utility | BIT | hard coal | TRUE
3954 | Conventional Steam Coal | ST | 554 | N | Electric Utility | BIT | hard coal | TRUE
3954 | Conventional Steam Coal | ST | 555 | N | Electric Utility | BIT | hard coal | TRUE
3954 | Conventional Steam Coal | ST | 520 | N | Electric Utility | BIT | hard coal | TRUE
3954 | Petroleum Liquids | GT | 11 | N | Electric Utility | JF | petroleum | TRUE
3971 | Conventional Hydroelectric | HY | 1.3 | N | Electric Utility | WAT | hydro | TRUE
3971 | Conventional Hydroelectric | HY | 1.3 | N | Electric Utility | WAT | hydro | TRUE
3971 | Conventional Hydroelectric | HY | 0.4 | N | Electric Utility | WAT | hydro | TRUE
3971 | Conventional Hydroelectric | HY | 0.4 | N | Electric Utility | WAT | hydro | TRUE
3971 | Conventional Hydroelectric | HY | 0.4 | N | Electric Utility | WAT | hydro | TRUE
3971 | Conventional Hydroelectric | HY | 0.4 | N | Electric Utility | WAT | hydro | TRUE
3971 | Conventional Hydroelectric | HY | 0.4 | N | Electric Utility | WAT | hydro | TRUE
3971 | Conventional Hydroelectric | HY | 0.8 | N | Electric Utility | WAT | hydro | TRUE
3972 | Conventional Hydroelectric | HY | 1.2 | N | Electric Utility | WAT | hydro | TRUE
3972 | Conventional Hydroelectric | HY | 2 | N | Electric Utility | WAT | hydro | TRUE
3972 | Conventional Hydroelectric | HY | 2 | N | Electric Utility | WAT | hydro | TRUE
3972 | Conventional Hydroelectric | HY | 2 | N | Electric Utility | WAT | hydro | TRUE
3973 | Conventional Hydroelectric | HY | 0.8 | N | Electric Utility | WAT | hydro | TRUE
3973 | Conventional Hydroelectric | HY | 0.8 | N | Electric Utility | WAT | hydro | TRUE
3973 | Conventional Hydroelectric | HY | 0.8 | N | Electric Utility | WAT | hydro | TRUE
3973 | Conventional Hydroelectric | HY | 0.8 | N | Electric Utility | WAT | hydro | TRUE
3973 | Conventional Hydroelectric | HY | 0.8 | N | Electric Utility | WAT | hydro | TRUE
3973 | Conventional Hydroelectric | HY | 0.8 | N | Electric Utility | WAT | hydro | TRUE
3974 | Conventional Hydroelectric | HY | 2.3 | N | Electric Utility | WAT | hydro | TRUE
3974 | Conventional Hydroelectric | HY | 0.6 | N | Electric Utility | WAT | hydro | TRUE
3974 | Conventional Hydroelectric | HY | 2.3 | N | Electric Utility | WAT | hydro | TRUE
3974 | Conventional Hydroelectric | HY | 0.6 | N | Electric Utility | WAT | hydro | TRUE
3974 | Conventional Hydroelectric | HY | 0.6 | N | Electric Utility | WAT | hydro | TRUE
3974 | Conventional Hydroelectric | HY | 0.6 | N | Electric Utility | WAT | hydro | TRUE
3974 | Conventional Hydroelectric | HY | 0.3 | N | Electric Utility | WAT | hydro | TRUE
3974 | Conventional Hydroelectric | HY | 0.6 | N | Electric Utility | WAT | hydro | TRUE
3974 | Conventional Hydroelectric | HY | 0.3 | N | Electric Utility | WAT | hydro | TRUE
3974 | Conventional Hydroelectric | HY | 0.6 | N | Electric Utility | WAT | hydro | TRUE
3975 | Conventional Hydroelectric | HY | 1.2 | N | Electric Utility | WAT | hydro | TRUE
3975 | Conventional Hydroelectric | HY | 0.3 | N | Electric Utility | WAT | hydro | TRUE
3975 | Conventional Hydroelectric | HY | 0.5 | N | Electric Utility | WAT | hydro | TRUE
3975 | Conventional Hydroelectric | HY | 0.5 | N | Electric Utility | WAT | hydro | TRUE
3975 | Conventional Hydroelectric | HY | 0.5 | N | Electric Utility | WAT | hydro | TRUE
3975 | Conventional Hydroelectric | HY | 0.5 | N | Electric Utility | WAT | hydro | TRUE
3975 | Conventional Hydroelectric | HY | 0.5 | N | Electric Utility | WAT | hydro | TRUE
3975 | Conventional Hydroelectric | HY | 0.5 | N | Electric Utility | WAT | hydro | TRUE
3975 | Conventional Hydroelectric | HY | 0.3 | N | Electric Utility | WAT | hydro | TRUE
3975 | Conventional Hydroelectric | HY | 0.3 | N | Electric Utility | WAT | hydro | TRUE
3976 | Petroleum Liquids | IC | 0.7 | N | Electric Utility | DFO | petroleum | TRUE
3976 | Petroleum Liquids | IC | 0.7 | N | Electric Utility | DFO | petroleum | TRUE
3976 | Petroleum Liquids | IC | 0.7 | N | Electric Utility | DFO | petroleum | TRUE
3976 | Petroleum Liquids | IC | 0.7 | N | Electric Utility | DFO | petroleum | TRUE
3982 | Wood/Wood Waste Biomass | ST | 18 | N | Electric Utility | WDS | biomass | TRUE
3982 | Natural Gas Steam Turbine | ST | 23 | N | Electric Utility | NG | natural gas peaker | TRUE
3983 | Conventional Hydroelectric | HY | 1.1 | N | Electric Utility | WAT | hydro | TRUE
3983 | Conventional Hydroelectric | HY | 1.1 | N | Electric Utility | WAT | hydro | TRUE
3983 | Conventional Hydroelectric | HY | 1.1 | N | Electric Utility | WAT | hydro | TRUE
3986 | Conventional Hydroelectric | HY | 0.3 | N | Electric Utility | WAT | hydro | TRUE
3986 | Conventional Hydroelectric | HY | 0.3 | N | Electric Utility | WAT | hydro | TRUE
3986 | Conventional Hydroelectric | HY | 0.4 | N | Electric Utility | WAT | hydro | TRUE
3988 | Conventional Hydroelectric | HY | 0.4 | N | Electric Utility | WAT | hydro | TRUE
3988 | Conventional Hydroelectric | HY | 0.4 | N | Electric Utility | WAT | hydro | TRUE
3989 | Conventional Hydroelectric | HY | 0.2 | N | Electric Utility | WAT | hydro | TRUE
3989 | Conventional Hydroelectric | HY | 0.2 | N | Electric Utility | WAT | hydro | TRUE
3991 | Natural Gas Fired Combustion Turbine | GT | 16.3 | N | Electric Utility | NG | natural gas peaker | TRUE
3991 | Natural Gas Fired Combustion Turbine | GT | 16.1 | N | Electric Utility | NG | natural gas peaker | TRUE
3992 | Natural Gas Steam Turbine | ST | 47.5 | N | Electric Utility | NG | natural gas peaker | TRUE
3992 | Natural Gas Steam Turbine | ST | 47.3 | N | Electric Utility | NG | natural gas peaker | TRUE
3993 | Natural Gas Fired Combustion Turbine | GT | 11.6 | N | Electric Utility | NG | natural gas peaker | TRUE
3993 | Natural Gas Fired Combustion Turbine | GT | 17.5 | N | Electric Utility | NG | natural gas peaker | TRUE
3995 | Conventional Hydroelectric | HY | 0.6 | N | IPP Non-CHP | WAT | hydro | TRUE
3995 | Conventional Hydroelectric | HY | 0.6 | N | IPP Non-CHP | WAT | hydro | TRUE
3995 | Conventional Hydroelectric | HY | 0.2 | N | IPP Non-CHP | WAT | hydro | TRUE
3998 | Conventional Hydroelectric | HY | 1.3 | N | Electric Utility | WAT | hydro | TRUE
3998 | Conventional Hydroelectric | HY | 1.1 | N | Electric Utility | WAT | hydro | TRUE
3998 | Conventional Hydroelectric | HY | 1.2 | N | Electric Utility | WAT | hydro | TRUE
4000 | Conventional Hydroelectric | HY | 1.9 | N | Electric Utility | WAT | hydro | TRUE
4000 | Conventional Hydroelectric | HY | 2.1 | N | Electric Utility | WAT | hydro | TRUE
4000 | Conventional Hydroelectric | HY | 2 | N | Electric Utility | WAT | hydro | TRUE
4000 | Conventional Hydroelectric | HY | 2 | N | Electric Utility | WAT | hydro | TRUE
4000 | Conventional Hydroelectric | HY | 2 | N | Electric Utility | WAT | hydro | TRUE
4000 | Conventional Hydroelectric | HY | 2.1 | N | Electric Utility | WAT | hydro | TRUE
4002 | Conventional Hydroelectric | HY | 1.9 | N | Electric Utility | WAT | hydro | TRUE
4002 | Conventional Hydroelectric | HY | 1.5 | N | Electric Utility | WAT | hydro | TRUE
4002 | Conventional Hydroelectric | HY | 1.5 | N | Electric Utility | WAT | hydro | TRUE
4002 | Conventional Hydroelectric | HY | 1.5 | N | Electric Utility | WAT | hydro | TRUE
4002 | Conventional Hydroelectric | HY | 0.9 | N | Electric Utility | WAT | hydro | TRUE
4005 | Wood/Wood Waste Biomass | ST | 9 | N | Electric Utility | WDS | biomass | TRUE
4005 | Wood/Wood Waste Biomass | ST | 7 | N | Electric Utility | WDS | biomass | TRUE
4005 | Petroleum Liquids | GT | 61 | N | Electric Utility | DFO | petroleum | TRUE
4005 | Petroleum Liquids | GT | 61 | N | Electric Utility | DFO | petroleum | TRUE
4007 | Conventional Hydroelectric | HY | 7.3 | N | Electric Utility | WAT | hydro | TRUE
4007 | Conventional Hydroelectric | HY | 7.3 | N | Electric Utility | WAT | hydro | TRUE
4007 | Conventional Hydroelectric | HY | 7.3 | N | Electric Utility | WAT | hydro | TRUE
4008 | Conventional Hydroelectric | HY | 12.3 | N | Electric Utility | WAT | hydro | TRUE
4008 | Conventional Hydroelectric | HY | 12.5 | N | Electric Utility | WAT | hydro | TRUE
4008 | Conventional Hydroelectric | HY | 0.2 | N | Electric Utility | WAT | hydro | TRUE
4009 | Conventional Hydroelectric | HY | 1.1 | N | Electric Utility | WAT | hydro | TRUE
4009 | Conventional Hydroelectric | HY | 1.1 | N | Electric Utility | WAT | hydro | TRUE
4011 | Conventional Hydroelectric | HY | 1.8 | N | Electric Utility | WAT | hydro | TRUE
4011 | Conventional Hydroelectric | HY | 1.8 | N | Electric Utility | WAT | hydro | TRUE
4011 | Conventional Hydroelectric | HY | 1.9 | N | Electric Utility | WAT | hydro | TRUE
4011 | Conventional Hydroelectric | HY | 1.9 | N | Electric Utility | WAT | hydro | TRUE
4011 | Conventional Hydroelectric | HY | 2 | N | Electric Utility | WAT | hydro | TRUE
4011 | Conventional Hydroelectric | HY | 1.9 | N | Electric Utility | WAT | hydro | TRUE
4011 | Conventional Hydroelectric | HY | 2 | N | Electric Utility | WAT | hydro | TRUE
4011 | Conventional Hydroelectric | HY | 1.9 | N | Electric Utility | WAT | hydro | TRUE
4012 | Conventional Hydroelectric | HY | 0.4 | N | Electric Utility | WAT | hydro | TRUE
4012 | Conventional Hydroelectric | HY | 0.3 | N | Electric Utility | WAT | hydro | TRUE
4014 | Natural Gas Fired Combustion Turbine | GT | 44 | N | Electric Utility | NG | natural gas peaker | TRUE
4014 | Natural Gas Fired Combustion Turbine | GT | 51 | N | Electric Utility | NG | natural gas peaker | TRUE
4014 | Natural Gas Fired Combustion Turbine | GT | 44 | N | Electric Utility | NG | natural gas peaker | TRUE
4014 | Natural Gas Fired Combustion Turbine | GT | 47 | N | Electric Utility | NG | natural gas peaker | TRUE
4014 | Petroleum Liquids | GT | 48 | N | Electric Utility | DFO | petroleum | TRUE
4015 | Conventional Hydroelectric | HY | 3 | N | Electric Utility | WAT | hydro | TRUE
4015 | Conventional Hydroelectric | HY | 3.1 | N | Electric Utility | WAT | hydro | TRUE
4015 | Conventional Hydroelectric | HY | 3 | N | Electric Utility | WAT | hydro | TRUE
4015 | Conventional Hydroelectric | HY | 3 | N | Electric Utility | WAT | hydro | TRUE
4015 | Conventional Hydroelectric | HY | 2.9 | N | Electric Utility | WAT | hydro | TRUE
4015 | Conventional Hydroelectric | HY | 3 | N | Electric Utility | WAT | hydro | TRUE
4018 | Conventional Hydroelectric | HY | 0.4 | N | IPP Non-CHP | WAT | hydro | TRUE
4018 | Conventional Hydroelectric | HY | 0.4 | N | IPP Non-CHP | WAT | hydro | TRUE
4018 | Conventional Hydroelectric | HY | 0.4 | N | IPP Non-CHP | WAT | hydro | TRUE
4019 | Conventional Hydroelectric | HY | 0.1 | N | IPP Non-CHP | WAT | hydro | TRUE
4019 | Conventional Hydroelectric | HY | 0.3 | N | IPP Non-CHP | WAT | hydro | TRUE
4019 | Conventional Hydroelectric | HY | 0.6 | N | IPP Non-CHP | WAT | hydro | TRUE
4020 | Petroleum Liquids | IC | 2.5 | N | Electric Utility | DFO | petroleum | TRUE
4020 | Petroleum Liquids | IC | 0.7 | N | Electric Utility | DFO | petroleum | TRUE
4020 | Petroleum Liquids | IC | 0.7 | N | Electric Utility | DFO | petroleum | TRUE
4020 | Petroleum Liquids | IC | 0.6 | N | Electric Utility | DFO | petroleum | TRUE
4020 | Petroleum Liquids | IC | 0.5 | N | Electric Utility | DFO | petroleum | TRUE
4020 | Petroleum Liquids | IC | 1.7 | N | Electric Utility | DFO | petroleum | TRUE
4020 | Petroleum Liquids | IC | 1.8 | N | Electric Utility | DFO | petroleum | TRUE
4020 | Petroleum Liquids | IC | 2.5 | N | Electric Utility | DFO | petroleum | TRUE
4020 | Petroleum Liquids | IC | 2.5 | N | Electric Utility | DFO | petroleum | TRUE
4021 | Petroleum Liquids | IC | 0.8 | N | Electric Utility | DFO | petroleum | TRUE
4021 | Petroleum Liquids | IC | 0.8 | N | Electric Utility | DFO | petroleum | TRUE
4021 | Petroleum Liquids | IC | 0.9 | N | Electric Utility | DFO | petroleum | TRUE
4021 | Petroleum Liquids | IC | 2 | N | Electric Utility | DFO | petroleum | TRUE
4021 | Petroleum Liquids | IC | 1.8 | N | Electric Utility | DFO | petroleum | TRUE
4040 | Natural Gas Fired Combined Cycle | CT | 172.2 | N | Electric Utility | NG | natural gas nonpeaker | TRUE
4040 | Natural Gas Fired Combined Cycle | CT | 173 | N | Electric Utility | NG | natural gas nonpeaker | TRUE
4040 | Natural Gas Fired Combined Cycle | CT | 172.6 | N | Electric Utility | NG | natural gas nonpeaker | TRUE
4040 | Natural Gas Fired Combined Cycle | CT | 174.6 | N | Electric Utility | NG | natural gas nonpeaker | TRUE
4040 | Natural Gas Fired Combined Cycle | CA | 255.9 | N | Electric Utility | NG | natural gas nonpeaker | TRUE
4040 | Natural Gas Fired Combined Cycle | CA | 256 | N | Electric Utility | NG | natural gas nonpeaker | TRUE
4041 | Conventional Steam Coal | ST | 237 | N | Electric Utility | RC | hard coal | TRUE
4041 | Conventional Steam Coal | ST | 248.9 | N | Electric Utility | RC | hard coal | TRUE
4041 | Conventional Steam Coal | ST | 303.1 | N | Electric Utility | RC | hard coal | TRUE
4041 | Conventional Steam Coal | ST | 307.7 | N | Electric Utility | RC | hard coal | TRUE
4042 | Natural Gas Steam Turbine | ST | 123.6 | Y | Electric Utility | NG | natural gas peaker | TRUE
4042 | Natural Gas Steam Turbine | ST | 139 | Y | Electric Utility | NG | natural gas peaker | TRUE
4042 | Petroleum Liquids | IC | 2.7 | N | Electric Utility | DFO | petroleum | TRUE
4043 | Conventional Hydroelectric | HY | 1.2 | N | Electric Utility | WAT | hydro | TRUE
4043 | Conventional Hydroelectric | HY | 0.5 | N | Electric Utility | WAT | hydro | TRUE
4043 | Conventional Hydroelectric | HY | 0.5 | N | Electric Utility | WAT | hydro | TRUE
4044 | Conventional Hydroelectric | HY | 0.4 | N | IPP Non-CHP | WAT | hydro | TRUE
4044 | Conventional Hydroelectric | HY | 0.4 | N | IPP Non-CHP | WAT | hydro | TRUE
4044 | Conventional Hydroelectric | HY | 0.3 | N | IPP Non-CHP | WAT | hydro | TRUE
4045 | Conventional Hydroelectric | HY | 1.8 | N | Electric Utility | WAT | hydro | TRUE
4045 | Conventional Hydroelectric | HY | 1.8 | N | Electric Utility | WAT | hydro | TRUE
4046 | Nuclear | ST | 598.1 | N | IPP Non-CHP | NUC | nuclear | TRUE
4046 | Nuclear | ST | 603 | N | IPP Non-CHP | NUC | nuclear | TRUE
4046 | Petroleum Liquids | GT | 15 | N | IPP Non-CHP | DFO | petroleum | TRUE
4050 | Conventional Steam Coal | ST | 413.6 | N | Electric Utility | SUB | hard coal | TRUE
4053 | Conventional Hydroelectric | HY | 9.5 | N | Electric Utility | WAT | hydro | TRUE
4053 | Conventional Hydroelectric | HY |  | N | Electric Utility | WAT | hydro | TRUE
4053 | Conventional Hydroelectric | HY |  | N | Electric Utility | WAT | hydro | TRUE
4053 | Conventional Hydroelectric | HY |  | N | Electric Utility | WAT | hydro | TRUE
4056 | Conventional Hydroelectric | HY | 29 | N | Electric Utility | WAT | hydro | TRUE
4056 | Conventional Hydroelectric | HY |  | N | Electric Utility | WAT | hydro | TRUE
4056 | Conventional Hydroelectric | HY |  | N | Electric Utility | WAT | hydro | TRUE
4056 | Conventional Hydroelectric | HY |  | N | Electric Utility | WAT | hydro | TRUE
4056 | Conventional Hydroelectric | HY |  | N | Electric Utility | WAT | hydro | TRUE
4056 | Conventional Hydroelectric | HY |  | N | Electric Utility | WAT | hydro | TRUE
4056 | Conventional Hydroelectric | HY |  | N | Electric Utility | WAT | hydro | TRUE
4056 | Conventional Hydroelectric | HY |  | N | Electric Utility | WAT | hydro | TRUE
4057 | Natural Gas Fired Combustion Turbine | GT | 21.2 | N | Electric Utility | NG | natural gas peaker | TRUE
4057 | Natural Gas Fired Combustion Turbine | GT | 15.8 | N | Electric Utility | NG | natural gas peaker | TRUE
4057 | Natural Gas Fired Combustion Turbine | GT | 48.7 | N | Electric Utility | NG | natural gas peaker | TRUE
4057 | Natural Gas Fired Combustion Turbine | GT | 33.7 | N | Electric Utility | NG | natural gas peaker | TRUE
4059 | Natural Gas Fired Combustion Turbine | GT | 36.4 | N | Electric Utility | NG | natural gas peaker | TRUE
4060 | Conventional Hydroelectric | HY | 1.4 | N | Electric Utility | WAT | hydro | TRUE
4060 | Conventional Hydroelectric | HY | 1.4 | N | Electric Utility | WAT | hydro | TRUE
4060 | Conventional Hydroelectric | HY | 1.4 | N | Electric Utility | WAT | hydro | TRUE
4061 | Conventional Hydroelectric | HY | 3.4 | N | Electric Utility | WAT | hydro | TRUE
4061 | Conventional Hydroelectric | HY | 3.4 | N | Electric Utility | WAT | hydro | TRUE
4063 | Conventional Hydroelectric | HY | 11 | N | Electric Utility | WAT | hydro | TRUE
4063 | Conventional Hydroelectric | HY | 6.2 | N | Electric Utility | WAT | hydro | TRUE
4064 | Conventional Hydroelectric | HY | 0.8 | N | Electric Utility | WAT | hydro | TRUE
4064 | Conventional Hydroelectric | HY | 0.5 | N | Electric Utility | WAT | hydro | TRUE
4064 | Conventional Hydroelectric | HY | 0.4 | N | Electric Utility | WAT | hydro | TRUE
4065 | Conventional Hydroelectric | HY | 1.4 | N | Electric Utility | WAT | hydro | TRUE
4065 | Conventional Hydroelectric | HY | 1.4 | N | Electric Utility | WAT | hydro | TRUE
4065 | Conventional Hydroelectric | HY | 1.4 | N | Electric Utility | WAT | hydro | TRUE
4065 | Conventional Hydroelectric | HY | 1.4 | N | Electric Utility | WAT | hydro | TRUE
4065 | Conventional Hydroelectric | HY | 1.4 | N | Electric Utility | WAT | hydro | TRUE
4067 | Conventional Hydroelectric | HY | 1.7 | N | Electric Utility | WAT | hydro | TRUE
4067 | Conventional Hydroelectric | HY | 1.7 | N | Electric Utility | WAT | hydro | TRUE
4068 | Conventional Hydroelectric | HY | 0.4 | N | Electric Utility | WAT | hydro | TRUE
4068 | Conventional Hydroelectric | HY | 0.4 | N | Electric Utility | WAT | hydro | TRUE
4068 | Conventional Hydroelectric | HY | 1.5 | N | Electric Utility | WAT | hydro | TRUE
4071 | Conventional Hydroelectric | HY | 0.5 | N | Electric Utility | WAT | hydro | TRUE
4071 | Conventional Hydroelectric | HY | 0.4 | N | Electric Utility | WAT | hydro | TRUE
4071 | Conventional Hydroelectric | HY | 0.4 | N | Electric Utility | WAT | hydro | TRUE
4072 | Natural Gas Fired Combustion Turbine | GT | 80.1 | N | Electric Utility | NG | natural gas peaker | TRUE
4074 | Conventional Hydroelectric | HY | 1.9 | N | Electric Utility | WAT | hydro | TRUE
4074 | Conventional Hydroelectric | HY | 1.9 | N | Electric Utility | WAT | hydro | TRUE
4075 | Conventional Hydroelectric | HY | 1.3 | N | Electric Utility | WAT | hydro | TRUE
4075 | Conventional Hydroelectric | HY | 1.3 | N | Electric Utility | WAT | hydro | TRUE
4076 | Natural Gas Fired Combustion Turbine | GT | 37.7 | N | Electric Utility | NG | natural gas peaker | TRUE
4076 | Natural Gas Fired Combustion Turbine | GT | 36.3 | N | Electric Utility | NG | natural gas peaker | TRUE
4076 | Natural Gas Fired Combustion Turbine | GT | 80 | N | Electric Utility | NG | natural gas peaker | TRUE
4077 | Conventional Hydroelectric | HY | 1.8 | N | Electric Utility | WAT | hydro | TRUE
4077 | Conventional Hydroelectric | HY | 1.8 | N | Electric Utility | WAT | hydro | TRUE
4077 | Conventional Hydroelectric | HY | 1.8 | N | Electric Utility | WAT | hydro | TRUE
4078 | Natural Gas Steam Turbine | ST | 73.8 | N | Electric Utility | NG | natural gas peaker | TRUE
4078 | Conventional Steam Coal | ST | 332 | N | Electric Utility | SUB | hard coal | TRUE
4078 | Natural Gas Fired Combustion Turbine | GT | 16.2 | N | Electric Utility | NG | natural gas peaker | TRUE
4078 | Natural Gas Fired Combustion Turbine | GT | 20.5 | N | Electric Utility | NG | natural gas peaker | TRUE
4078 | Conventional Steam Coal | ST | 546.9 | N | Electric Utility | SUB | hard coal | TRUE
4079 | Conventional Hydroelectric | HY | 2.7 | N | Electric Utility | WAT | hydro | TRUE
4079 | Conventional Hydroelectric | HY | 2.7 | N | Electric Utility | WAT | hydro | TRUE
4079 | Conventional Hydroelectric | HY | 2.7 | N | Electric Utility | WAT | hydro | TRUE
4079 | Conventional Hydroelectric | HY | 2.7 | N | Electric Utility | WAT | hydro | TRUE
4079 | Conventional Hydroelectric | HY | 2.8 | N | Electric Utility | WAT | hydro | TRUE
4080 | Conventional Hydroelectric | HY | 5.1 | N | Electric Utility | WAT | hydro | TRUE
4080 | Conventional Hydroelectric | HY | 5.1 | N | Electric Utility | WAT | hydro | TRUE
4080 | Conventional Hydroelectric | HY | 5.1 | N | Electric Utility | WAT | hydro | TRUE
4080 | Conventional Hydroelectric | HY | 5.2 | N | Electric Utility | WAT | hydro | TRUE
4100 | Petroleum Liquids | IC | 1.3 | N | Electric Utility | DFO | petroleum | TRUE
4100 | Petroleum Liquids | IC | 2 | N | Electric Utility | DFO | petroleum | TRUE
4100 | Petroleum Liquids | IC | 1 | N | Electric Utility | DFO | petroleum | TRUE
4100 | Petroleum Liquids | IC | 0.4 | N | Electric Utility | DFO | petroleum | TRUE
4100 | Petroleum Liquids | IC | 0.2 | N | Electric Utility | DFO | petroleum | TRUE
4100 | Natural Gas Internal Combustion Engine | IC | 3 | N | Electric Utility | NG | natural gas peaker | TRUE
4100 | Natural Gas Internal Combustion Engine | IC | 3 | N | Electric Utility | NG | natural gas peaker | TRUE
4100 | Petroleum Liquids | IC | 2 | N | Electric Utility | DFO | petroleum | TRUE
4100 | Petroleum Liquids | IC | 2 | N | Electric Utility | DFO | petroleum | TRUE
4100 | Petroleum Liquids | IC | 2 | N | Electric Utility | DFO | petroleum | TRUE
4102 | Petroleum Liquids | IC | 1.1 | N | Electric Utility | DFO | petroleum | TRUE
4102 | Petroleum Liquids | IC | 1.1 | N | Electric Utility | DFO | petroleum | TRUE
4102 | Petroleum Liquids | IC | 1.1 | N | Electric Utility | DFO | petroleum | TRUE
4102 | Petroleum Liquids | IC | 1.1 | N | Electric Utility | DFO | petroleum | TRUE
4102 | Petroleum Liquids | IC | 0.6 | N | Electric Utility | DFO | petroleum | TRUE
4102 | Petroleum Liquids | IC | 1.3 | N | Electric Utility | DFO | petroleum | TRUE
4102 | Petroleum Liquids | IC | 2 | N | Electric Utility | DFO | petroleum | TRUE
4102 | Conventional Hydroelectric | HY | 0.1 | N | Electric Utility | WAT | hydro | TRUE
4107 | Petroleum Liquids | IC | 0.4 | N | Electric Utility | DFO | petroleum | TRUE
4107 | Natural Gas Internal Combustion Engine | IC | 1.1 | N | Electric Utility | NG | natural gas peaker | TRUE
4107 | Petroleum Liquids | IC | 2 | N | Electric Utility | DFO | petroleum | TRUE
4112 | Petroleum Liquids | IC | 0.7 | N | Electric Utility | DFO | petroleum | TRUE
4112 | Petroleum Liquids | IC | 0.3 | N | Electric Utility | DFO | petroleum | TRUE
4112 | Petroleum Liquids | IC | 0.3 | N | Electric Utility | DFO | petroleum | TRUE
4112 | Petroleum Liquids | IC | 1.2 | N | Electric Utility | DFO | petroleum | TRUE
4112 | Natural Gas Internal Combustion Engine | IC | 2.1 | N | Electric Utility | NG | natural gas peaker | TRUE
4112 | Petroleum Liquids | IC | 6.7 | N | Electric Utility | DFO | petroleum | TRUE
4112 | Natural Gas Internal Combustion Engine | IC | 6.2 | N | Electric Utility | NG | natural gas peaker | TRUE
4112 | Natural Gas Internal Combustion Engine | IC | 3.5 | N | Electric Utility | NG | natural gas peaker | TRUE
4113 | Petroleum Liquids | IC | 2.2 | N | Electric Utility | DFO | petroleum | TRUE
4113 | Petroleum Liquids | IC | 2.2 | N | Electric Utility | DFO | petroleum | TRUE
4113 | Petroleum Liquids | IC | 2.2 | N | Electric Utility | DFO | petroleum | TRUE
4114 | Petroleum Liquids | IC | 1.1 | N | Electric Utility | DFO | petroleum | TRUE
4114 | Petroleum Liquids | IC | 0.9 | N | Electric Utility | DFO | petroleum | TRUE
4114 | Petroleum Liquids | IC | 2 | N | Electric Utility | DFO | petroleum | TRUE
4114 | Petroleum Liquids | IC | 2 | N | Electric Utility | DFO | petroleum | TRUE
4114 | Petroleum Liquids | IC | 2 | N | Electric Utility | DFO | petroleum | TRUE
4118 | Natural Gas Fired Combustion Turbine | GT | 15.8 | N | Electric Utility | NG | natural gas peaker | TRUE
4119 | Conventional Hydroelectric | HY | 1.1 | N | Electric Utility | WAT | hydro | TRUE
4119 | Conventional Hydroelectric | HY | 1.1 | N | Electric Utility | WAT | hydro | TRUE
4119 | Conventional Hydroelectric | HY | 1.1 | N | Electric Utility | WAT | hydro | TRUE
4120 | Conventional Hydroelectric | HY | 4 | N | Electric Utility | WAT | hydro | TRUE
4120 | Conventional Hydroelectric | HY | 4 | N | Electric Utility | WAT | hydro | TRUE
4122 | Conventional Hydroelectric | HY | 0.6 | N | Electric Utility | WAT | hydro | TRUE
4122 | Conventional Hydroelectric | HY | 0.6 | N | Electric Utility | WAT | hydro | TRUE
4122 | Conventional Hydroelectric | HY | 0.6 | N | Electric Utility | WAT | hydro | TRUE
4122 | Conventional Hydroelectric | HY | 0.6 | N | Electric Utility | WAT | hydro | TRUE
4124 | Petroleum Liquids | IC | 1.5 | N | Electric Utility | DFO | petroleum | TRUE
4125 | Wood/Wood Waste Biomass | ST | 22 | N | Electric Utility | WDS | biomass | TRUE
4125 | Wood/Wood Waste Biomass | ST | 22 | N | Electric Utility | WDS | biomass | TRUE
4125 | Petroleum Coke | ST | 58.4 | Y | Electric Utility | PC | petroleum | TRUE
4130 | Petroleum Liquids | IC | 1.2 | N | Electric Utility | DFO | petroleum | TRUE
4130 | Petroleum Liquids | IC | 2.4 | N | Electric Utility | DFO | petroleum | TRUE
4130 | Petroleum Liquids | IC | 2 | N | Electric Utility | DFO | petroleum | TRUE
4130 | Petroleum Liquids | IC | 2 | N | Electric Utility | DFO | petroleum | TRUE
4139 | Petroleum Liquids | IC | 1.8 | N | Electric Utility | DFO | petroleum | TRUE
4142 | Conventional Hydroelectric | HY | 8.1 | N | Electric Utility | WAT | hydro | TRUE
4142 | Conventional Hydroelectric | HY | 6.5 | N | Electric Utility | WAT | hydro | TRUE
4142 | Conventional Hydroelectric | HY | 8 | N | Electric Utility | WAT | hydro | TRUE
4143 | Conventional Steam Coal | ST | 307.5 | N | Electric Utility | SUB | hard coal | TRUE
4147 | Conventional Hydroelectric | HY | 0.3 | N | Electric Utility | WAT | hydro | TRUE
4147 | Conventional Hydroelectric | HY | 0.3 | N | Electric Utility | WAT | hydro | TRUE
4148 | Petroleum Liquids | IC | 0.1 | N | Electric Utility | DFO | petroleum | TRUE
4148 | Petroleum Liquids | IC | 0.1 | N | Electric Utility | DFO | petroleum | TRUE
4148 | Petroleum Liquids | IC | 0.2 | N | Electric Utility | DFO | petroleum | TRUE
4148 | Petroleum Liquids | IC | 0.5 | N | Electric Utility | DFO | petroleum | TRUE
4148 | Petroleum Liquids | IC | 0.9 | N | Electric Utility | DFO | petroleum | TRUE
4148 | Petroleum Liquids | IC | 1.6 | N | Electric Utility | DFO | petroleum | TRUE
4148 | Petroleum Liquids | IC | 1.6 | N | Electric Utility | DFO | petroleum | TRUE
4158 | Conventional Steam Coal | ST | 93 | N | Electric Utility | SUB | hard coal | TRUE
4158 | Conventional Steam Coal | ST | 102 | N | Electric Utility | SUB | hard coal | TRUE
4158 | Conventional Steam Coal | ST | 220 | N | Electric Utility | SUB | hard coal | TRUE
4158 | Conventional Steam Coal | ST | 330 | N | Electric Utility | SUB | hard coal | TRUE
4162 | Conventional Steam Coal | ST | 156 | N | Electric Utility | SUB | hard coal | TRUE
4162 | Conventional Steam Coal | ST | 201 | N | Electric Utility | SUB | hard coal | TRUE
4162 | Conventional Steam Coal | ST | 330 | N | Electric Utility | SUB | hard coal | TRUE
4176 | Conventional Hydroelectric | HY | 33.4 | N | Electric Utility | WAT | hydro | TRUE
4176 | Conventional Hydroelectric | HY | 33.4 | N | Electric Utility | WAT | hydro | TRUE
4177 | Conventional Hydroelectric | HY | 19 | N | Electric Utility | WAT | hydro | TRUE
4177 | Conventional Hydroelectric | HY | 19 | N | Electric Utility | WAT | hydro | TRUE
4178 | Conventional Hydroelectric | HY | 3.2 | N | Electric Utility | WAT | hydro | TRUE
4178 | Conventional Hydroelectric | HY | 3.2 | N | Electric Utility | WAT | hydro | TRUE
4180 | Conventional Hydroelectric | HY | 12.2 | N | Electric Utility | WAT | hydro | TRUE
4180 | Conventional Hydroelectric | HY | 12.2 | N | Electric Utility | WAT | hydro | TRUE
4180 | Conventional Hydroelectric | HY | 12.2 | N | Electric Utility | WAT | hydro | TRUE
4182 | Conventional Hydroelectric | HY | 17.2 | N | Electric Utility | WAT | hydro | TRUE
4182 | Conventional Hydroelectric | HY | 17.2 | N | Electric Utility | WAT | hydro | TRUE
4182 | Conventional Hydroelectric | HY | 17.2 | N | Electric Utility | WAT | hydro | TRUE
4183 | Conventional Hydroelectric | HY | 3 | N | Electric Utility | WAT | hydro | TRUE
4185 | Conventional Hydroelectric | HY | 11.2 | N | Electric Utility | WAT | hydro | TRUE
4195 | Natural Gas Internal Combustion Engine | IC | 8.2 | N | Electric Utility | NG | natural gas peaker | TRUE
4195 | Natural Gas Internal Combustion Engine | IC | 8.2 | N | Electric Utility | NG | natural gas peaker | TRUE
4195 | Natural Gas Internal Combustion Engine | IC | 8.2 | N | Electric Utility | NG | natural gas peaker | TRUE
4195 | Natural Gas Steam Turbine | ST | 18 | N | Electric Utility | NG | natural gas peaker | TRUE
4195 | Natural Gas Steam Turbine | ST | 23 | N | Electric Utility | NG | natural gas peaker | TRUE
4195 | Natural Gas Steam Turbine | ST | 41 | N | Electric Utility | NG | natural gas peaker | TRUE
4201 | Conventional Hydroelectric | HY | 3.1 | N | Electric Utility | WAT | hydro | TRUE
4201 | Conventional Hydroelectric | HY | 3.1 | N | Electric Utility | WAT | hydro | TRUE
4204 | Conventional Hydroelectric | HY | 2.4 | N | Electric Utility | WAT | hydro | TRUE
4204 | Conventional Hydroelectric | HY | 2.4 | N | Electric Utility | WAT | hydro | TRUE
4213 | Conventional Hydroelectric | HY | 24 | N | Electric Utility | WAT | hydro | TRUE
4214 | Conventional Hydroelectric | HY | 13.5 | N | Electric Utility | WAT | hydro | TRUE
4251 | Natural Gas Fired Combustion Turbine | GT | 4.5 | N | Electric Utility | NG | natural gas peaker | TRUE
4251 | Natural Gas Fired Combustion Turbine | GT | 4.5 | N | Electric Utility | NG | natural gas peaker | TRUE
4251 | Natural Gas Fired Combustion Turbine | GT | 4.5 | N | Electric Utility | NG | natural gas peaker | TRUE
4256 | Natural Gas Fired Combustion Turbine | GT | 23.5 | N | Electric Utility | NG | natural gas peaker | TRUE
4256 | Natural Gas Fired Combustion Turbine | GT | 23.5 | N | Electric Utility | NG | natural gas peaker | TRUE
4257 | Petroleum Liquids | IC | 1.5 | N | Electric Utility | DFO | petroleum | TRUE
4257 | Petroleum Liquids | IC | 1.5 | N | Electric Utility | DFO | petroleum | TRUE
4257 | Petroleum Liquids | GT | 4.5 | N | Electric Utility | DFO | petroleum | TRUE
4257 | Petroleum Liquids | GT | 4.5 | N | Electric Utility | DFO | petroleum | TRUE
4257 | Petroleum Liquids | IC | 6.2 | N | Electric Utility | DFO | petroleum | TRUE
4257 | Petroleum Liquids | IC | 6.2 | N | Electric Utility | DFO | petroleum | TRUE
4257 | Petroleum Liquids | IC | 6.3 | N | Electric Utility | RFO | petroleum | TRUE
4257 | Petroleum Liquids | IC | 6.3 | N | Electric Utility | RFO | petroleum | TRUE
4258 | Conventional Hydroelectric | HY | 23.4 | N | Electric Utility | WAT | hydro | TRUE
4258 | Conventional Hydroelectric | HY | 23.4 | N | Electric Utility | WAT | hydro | TRUE
4258 | Conventional Hydroelectric | HY | 23.4 | N | Electric Utility | WAT | hydro | TRUE
4263 | Conventional Hydroelectric | HY | 1 | N | Electric Utility | WAT | hydro | TRUE
4263 | Conventional Hydroelectric | HY | 1.7 | N | Electric Utility | WAT | hydro | TRUE
4263 | Conventional Hydroelectric | HY | 1.7 | N | Electric Utility | WAT | hydro | TRUE
4266 | Natural Gas Steam Turbine | ST | 61 | N | Electric Utility | NG | natural gas peaker | TRUE
4266 | Natural Gas Steam Turbine | ST | 61 | N | Electric Utility | NG | natural gas peaker | TRUE
4270 | Nuclear | ST | 1165.4 | N | Electric Utility | NUC | nuclear | TRUE
4271 | Conventional Steam Coal | ST | 389.8 | N | Electric Utility | SUB | hard coal | TRUE
4937 | Natural Gas Fired Combined Cycle | CT | 168 | N | Electric Utility | NG | natural gas nonpeaker | TRUE
4937 | Natural Gas Fired Combined Cycle | CT | 168 | N | Electric Utility | NG | natural gas nonpeaker | TRUE
4937 | Natural Gas Fired Combined Cycle | CA | 180 | N | Electric Utility | NG | natural gas nonpeaker | TRUE
4939 | Natural Gas Steam Turbine | ST | 300 | N | IPP Non-CHP | NG | natural gas peaker | TRUE
4939 | Natural Gas Fired Combined Cycle | CA | 319 | N | IPP Non-CHP | NG | natural gas nonpeaker | TRUE
4939 | Natural Gas Fired Combined Cycle | CT | 157 | N | IPP Non-CHP | NG | natural gas nonpeaker | TRUE
4939 | Natural Gas Fired Combined Cycle | CT | 157 | N | IPP Non-CHP | NG | natural gas nonpeaker | TRUE
4940 | Natural Gas Steam Turbine | ST | 454 | N | Electric Utility | NG | natural gas peaker | TRUE
4940 | Natural Gas Steam Turbine | ST | 455 | N | Electric Utility | NG | natural gas peaker | TRUE
4940 | Natural Gas Fired Combustion Turbine | GT | 79 | N | Electric Utility | NG | natural gas peaker | TRUE
4940 | Natural Gas Fired Combustion Turbine | GT | 79 | N | Electric Utility | NG | natural gas peaker | TRUE
4940 | Petroleum Liquids | IC | 2.8 | N | Electric Utility | DFO | petroleum | TRUE
5083 | Natural Gas Fired Combustion Turbine | GT | 86.9 | N | IPP Non-CHP | NG | natural gas peaker | TRUE
5083 | Natural Gas Fired Combustion Turbine | GT | 96.5 | N | IPP Non-CHP | NG | natural gas peaker | TRUE
6000 | Nuclear | ST | 1009 | N | Electric Utility | NUC | nuclear | TRUE
6000 | Nuclear | ST | 1168 | N | Electric Utility | NUC | nuclear | TRUE
6001 | Nuclear | ST | 874 | N | Electric Utility | NUC | nuclear | TRUE
6001 | Nuclear | ST | 877 | N | Electric Utility | NUC | nuclear | TRUE
6002 | Conventional Steam Coal | ST | 689.1 | N | Electric Utility | SUB | hard coal | TRUE
6002 | Conventional Steam Coal | ST | 693.7 | N | Electric Utility | SUB | hard coal | TRUE
6002 | Conventional Steam Coal | ST | 693 | N | Electric Utility | SUB | hard coal | TRUE
6002 | Conventional Steam Coal | ST | 704 | N | Electric Utility | SUB | hard coal | TRUE
6004 | Conventional Steam Coal | ST | 644 | N | IPP Non-CHP | RC | hard coal | TRUE
6004 | Conventional Steam Coal | ST | 644 | N | IPP Non-CHP | RC | hard coal | TRUE
6006 | Conventional Hydroelectric | HY | 10 | N | IPP Non-CHP | WAT | hydro | TRUE
6006 | Conventional Hydroelectric | HY | 10 | N | IPP Non-CHP | WAT | hydro | TRUE
6008 | Nuclear | ST | 1311 | N | Electric Utility | NUC | nuclear | TRUE
6008 | Nuclear | ST | 1314 | N | Electric Utility | NUC | nuclear | TRUE
6008 | Nuclear | ST | 1312 | N | Electric Utility | NUC | nuclear | TRUE
6009 | Conventional Steam Coal | ST | 814.6 | N | Electric Utility | SUB | hard coal | TRUE
6009 | Conventional Steam Coal | ST | 823 | N | Electric Utility | SUB | hard coal | TRUE
6011 | Nuclear | ST | 866 | N | IPP Non-CHP | NUC | nuclear | TRUE
6011 | Nuclear | ST | 841.8 | N | IPP Non-CHP | NUC | nuclear | TRUE
6012 | Conventional Hydroelectric | HY | 6.1 | N | IPP Non-CHP | WAT | hydro | TRUE
6013 | Natural Gas Steam Turbine | ST | 44 | N | Electric Utility | NG | natural gas peaker | TRUE
6013 | Natural Gas Steam Turbine | ST | 55 | N | Electric Utility | NG | natural gas peaker | TRUE
6014 | Nuclear | ST | 938 | N | Electric Utility | NUC | nuclear | TRUE
6014 | Nuclear | ST | 932 | N | Electric Utility | NUC | nuclear | TRUE
6015 | Nuclear | ST | 964 | N | Electric Utility | NUC | nuclear | TRUE
6017 | Conventional Steam Coal | ST | 595 | N | IPP Non-CHP | RC | hard coal | TRUE
6018 | Conventional Steam Coal | ST | 600 | N | Electric Utility | BIT | hard coal | TRUE
6019 | Conventional Steam Coal | ST | 1305 | N | IPP Non-CHP | BIT | hard coal | TRUE
6020 | Nuclear | ST | 1240 | N | IPP Non-CHP | NUC | nuclear | TRUE
6021 | Conventional Steam Coal | ST | 427 | N | Electric Utility | SUB | hard coal | TRUE
6021 | Conventional Steam Coal | ST | 410 | N | Electric Utility | SUB | hard coal | TRUE
6021 | Conventional Steam Coal | ST | 448 | N | Electric Utility | SUB | hard coal | TRUE
6022 | Nuclear | ST | 1183 | N | IPP Non-CHP | NUC | nuclear | TRUE
6022 | Nuclear | ST | 1154 | N | IPP Non-CHP | NUC | nuclear | TRUE
6023 | Nuclear | ST | 1164 | N | IPP Non-CHP | NUC | nuclear | TRUE
6023 | Nuclear | ST | 1136 | N | IPP Non-CHP | NUC | nuclear | TRUE
6026 | Nuclear | ST | 1130.5 | N | IPP Non-CHP | NUC | nuclear | TRUE
6026 | Nuclear | ST | 1133.9 | N | IPP Non-CHP | NUC | nuclear | TRUE
6030 | Conventional Steam Coal | ST | 565.7 | Y | Electric Utility | RC | hard coal | TRUE
6030 | Conventional Steam Coal | ST | 580.5 | Y | Electric Utility | RC | hard coal | TRUE
6030 | Petroleum Liquids | IC | 3 | N | Electric Utility | DFO | petroleum | TRUE
6030 | Petroleum Liquids | IC | 3 | N | Electric Utility | DFO | petroleum | TRUE
6034 | Natural Gas Fired Combustion Turbine | GT | 75 | N | Electric Utility | NG | natural gas peaker | TRUE
6034 | Natural Gas Fired Combustion Turbine | GT | 75 | N | Electric Utility | NG | natural gas peaker | TRUE
6034 | Natural Gas Fired Combustion Turbine | GT | 74 | N | Electric Utility | NG | natural gas peaker | TRUE
6034 | Petroleum Liquids | IC | 3 | N | Electric Utility | DFO | petroleum | TRUE
6034 | Petroleum Liquids | IC | 3 | N | Electric Utility | DFO | petroleum | TRUE
6034 | Petroleum Liquids | IC | 3 | N | Electric Utility | DFO | petroleum | TRUE
6034 | Petroleum Liquids | IC | 2 | N | Electric Utility | DFO | petroleum | TRUE
6034 | Petroleum Liquids | IC | 3 | N | Electric Utility | DFO | petroleum | TRUE
6034 | Conventional Steam Coal | ST | 635 | N | Electric Utility | RC | hard coal | TRUE
6034 | Conventional Steam Coal | ST | 635 | N | Electric Utility | RC | hard coal | TRUE
6035 | Natural Gas Steam Turbine | ST | 785 | N | Electric Utility | NG | natural gas peaker | TRUE
6035 | Natural Gas Fired Combustion Turbine | GT | 75 | N | Electric Utility | NG | natural gas peaker | TRUE
6035 | Natural Gas Fired Combustion Turbine | GT | 75 | N | Electric Utility | NG | natural gas peaker | TRUE
6035 | Natural Gas Fired Combustion Turbine | GT | 74 | N | Electric Utility | NG | natural gas peaker | TRUE
6036 | Nuclear | ST | 1160.1 | N | Electric Utility | NUC | nuclear | TRUE
6036 | Nuclear | ST | 1150.1 | N | Electric Utility | NUC | nuclear | TRUE
6038 | Nuclear | ST | 1158 | N | Electric Utility | NUC | nuclear | TRUE
6038 | Nuclear | ST | 1157.6 | N | Electric Utility | NUC | nuclear | TRUE
6040 | Nuclear | ST | 907 | N | IPP Non-CHP | NUC | nuclear | TRUE
6040 | Nuclear | ST | 901 | N | IPP Non-CHP | NUC | nuclear | TRUE
6041 | Conventional Steam Coal | ST | 300 | Y | Electric Utility | BIT | hard coal | TRUE
6041 | Conventional Steam Coal | ST | 510 | Y | Electric Utility | BIT | hard coal | TRUE
6041 | Conventional Steam Coal | ST | 268 | Y | Electric Utility | BIT | hard coal | TRUE
6041 | Conventional Steam Coal | ST | 268 | Y | Electric Utility | BIT | hard coal | TRUE
6042 | Petroleum Liquids | ST | 809 | N | Electric Utility | RFO | petroleum | TRUE
6042 | Petroleum Liquids | ST | 809 | N | Electric Utility | RFO | petroleum | TRUE
6042 | Natural Gas Fired Combined Cycle | CA | 439 | N | Electric Utility | NG | natural gas nonpeaker | TRUE
6042 | Natural Gas Fired Combined Cycle | CT | 173.5 | N | Electric Utility | NG | natural gas nonpeaker | TRUE
6042 | Natural Gas Fired Combined Cycle | CT | 173.5 | N | Electric Utility | NG | natural gas nonpeaker | TRUE
6042 | Natural Gas Fired Combined Cycle | CT | 173.5 | N | Electric Utility | NG | natural gas nonpeaker | TRUE
6042 | Natural Gas Fired Combined Cycle | CT | 173.5 | N | Electric Utility | NG | natural gas nonpeaker | TRUE
6043 | Natural Gas Fired Combined Cycle | CT | 165 | N | Electric Utility | NG | natural gas nonpeaker | TRUE
6043 | Natural Gas Fired Combined Cycle | CT | 165 | N | Electric Utility | NG | natural gas nonpeaker | TRUE
6043 | Natural Gas Fired Combined Cycle | CA | 157 | N | Electric Utility | NG | natural gas nonpeaker | TRUE
6043 | Natural Gas Fired Combined Cycle | CT | 165 | N | Electric Utility | NG | natural gas nonpeaker | TRUE
6043 | Natural Gas Fired Combined Cycle | CT | 165 | N | Electric Utility | NG | natural gas nonpeaker | TRUE
6043 | Natural Gas Fired Combined Cycle | CA | 157 | N | Electric Utility | NG | natural gas nonpeaker | TRUE
6043 | Natural Gas Fired Combined Cycle | CA | 447.8 | N | Electric Utility | NG | natural gas nonpeaker | TRUE
6043 | Natural Gas Fired Combined Cycle | CT | 196.8 | N | Electric Utility | NG | natural gas nonpeaker | TRUE
6043 | Natural Gas Fired Combined Cycle | CT | 196.8 | N | Electric Utility | NG | natural gas nonpeaker | TRUE
6043 | Natural Gas Fired Combined Cycle | CT | 196.8 | N | Electric Utility | NG | natural gas nonpeaker | TRUE
6043 | Natural Gas Fired Combined Cycle | CT | 196.8 | N | Electric Utility | NG | natural gas nonpeaker | TRUE
6045 | Nuclear | ST | 981 | N | Electric Utility | NUC | nuclear | TRUE
6045 | Nuclear | ST | 987 | N | Electric Utility | NUC | nuclear | TRUE
6046 | Petroleum Liquids | GT | 75 | N | Electric Utility | DFO | petroleum | TRUE
6046 | Petroleum Liquids | GT | 48 | N | Electric Utility | DFO | petroleum | TRUE
6046 | Petroleum Liquids | GT | 50 | N | Electric Utility | DFO | petroleum | TRUE
6046 | Petroleum Liquids | GT | 50 | N | Electric Utility | DFO | petroleum | TRUE
6046 | Petroleum Liquids | GT | 49 | N | Electric Utility | DFO | petroleum | TRUE
6046 | Petroleum Liquids | GT | 50 | N | Electric Utility | DFO | petroleum | TRUE
6046 | Natural Gas Fired Combustion Turbine | GT | 79 | N | Electric Utility | NG | natural gas peaker | TRUE
6046 | Natural Gas Fired Combustion Turbine | GT | 78 | N | Electric Utility | NG | natural gas peaker | TRUE
6046 | Natural Gas Fired Combustion Turbine | GT | 80 | N | Electric Utility | NG | natural gas peaker | TRUE
6047 | Conventional Hydroelectric | HY | 2.2 | N | IPP Non-CHP | WAT | hydro | TRUE
6047 | Conventional Hydroelectric | HY | 2.2 | N | IPP Non-CHP | WAT | hydro | TRUE
6047 | Conventional Hydroelectric | HY | 2.2 | N | IPP Non-CHP | WAT | hydro | TRUE
6049 | Petroleum Liquids | IC | 2.8 | N | IPP Non-CHP | DFO | petroleum | TRUE
6049 | Petroleum Liquids | IC | 2.8 | N | IPP Non-CHP | DFO | petroleum | TRUE
6051 | Nuclear | ST | 876 | N | Electric Utility | NUC | nuclear | TRUE
6051 | Nuclear | ST | 883 | N | Electric Utility | NUC | nuclear | TRUE
6052 | Conventional Steam Coal | ST | 872 | N | Electric Utility | BIT | hard coal | TRUE
6052 | Conventional Steam Coal | ST | 872 | N | Electric Utility | BIT | hard coal | TRUE
6052 | Petroleum Liquids | GT | 49 | N | Electric Utility | DFO | petroleum | TRUE
6055 | Conventional Steam Coal | ST | 568 | N | IPP Non-CHP | SUB | hard coal | TRUE
6055 | Natural Gas Steam Turbine | ST | 575 | N | IPP Non-CHP | NG | natural gas peaker | TRUE
6055 | Conventional Steam Coal | ST | 580 | N | IPP Non-CHP | SUB | hard coal | TRUE
6056 | Petroleum Liquids | ST | 4.7 | N | Electric Utility | RFO | petroleum | TRUE
6056 | Petroleum Liquids | ST | 4.8 | N | Electric Utility | RFO | petroleum | TRUE
6056 | Petroleum Liquids | ST | 11 | N | Electric Utility | RFO | petroleum | TRUE
6056 | Petroleum Liquids | ST | 11.9 | N | Electric Utility | RFO | petroleum | TRUE
6058 | Natural Gas Fired Combustion Turbine | GT | 27.9 | N | Electric Utility | NG | natural gas peaker | TRUE
6058 | Natural Gas Fired Combustion Turbine | GT | 49.5 | N | Electric Utility | NG | natural gas peaker | TRUE
6060 | Natural Gas Fired Combustion Turbine | GT | 19.8 | N | Electric Utility | NG | natural gas peaker | TRUE
6060 | Natural Gas Fired Combustion Turbine | GT | 19.5 | N | Electric Utility | NG | natural gas peaker | TRUE
6060 | Natural Gas Fired Combustion Turbine | GT | 21.4 | N | Electric Utility | NG | natural gas peaker | TRUE
6060 | Natural Gas Fired Combustion Turbine | GT | 19.2 | N | Electric Utility | NG | natural gas peaker | TRUE
6063 | Natural Gas Fired Combustion Turbine | GT | 50.6 | N | Electric Utility | NG | natural gas peaker | TRUE
6063 | Natural Gas Fired Combustion Turbine | GT | 64 | N | Electric Utility | NG | natural gas peaker | TRUE
6063 | Natural Gas Fired Combustion Turbine | GT | 68.1 | N | Electric Utility | NG | natural gas peaker | TRUE
6064 | Conventional Steam Coal | ST | 240 | N | Electric Utility | SUB | hard coal | TRUE
6064 | Natural Gas Fired Combustion Turbine | GT | 76 | N | Electric Utility | NG | natural gas peaker | TRUE
6065 | Conventional Steam Coal | ST | 700.4 | N | Electric Utility | SUB | hard coal | TRUE
6065 | Conventional Steam Coal | ST | 897.1 | N | Electric Utility | SUB | hard coal | TRUE
6068 | Conventional Steam Coal | ST | 727.8 | N | Electric Utility | SUB | hard coal | TRUE
6068 | Conventional Steam Coal | ST | 730.4 | N | Electric Utility | SUB | hard coal | TRUE
6068 | Conventional Steam Coal | ST | 727.5 | N | Electric Utility | SUB | hard coal | TRUE
6071 | Conventional Steam Coal | ST | 511 | N | Electric Utility | BIT | hard coal | TRUE
6071 | Natural Gas Fired Combustion Turbine | GT | 159 | N | Electric Utility | NG | natural gas peaker | TRUE
6071 | Conventional Steam Coal | ST | 732 | N | Electric Utility | BIT | hard coal | TRUE
6071 | Natural Gas Fired Combustion Turbine | GT | 159 | N | Electric Utility | NG | natural gas peaker | TRUE
6071 | Natural Gas Fired Combustion Turbine | GT | 159 | N | Electric Utility | NG | natural gas peaker | TRUE
6071 | Natural Gas Fired Combustion Turbine | GT | 159 | N | Electric Utility | NG | natural gas peaker | TRUE
6071 | Natural Gas Fired Combustion Turbine | GT | 159 | N | Electric Utility | NG | natural gas peaker | TRUE
6071 | Natural Gas Fired Combustion Turbine | GT | 159 | N | Electric Utility | NG | natural gas peaker | TRUE
6072 | Nuclear | ST | 1401 | N | Electric Utility | NUC | nuclear | TRUE
6073 | Conventional Steam Coal | ST | 502 | N | Electric Utility | SUB | hard coal | TRUE
6073 | Conventional Steam Coal | ST | 502 | N | Electric Utility | SUB | hard coal | TRUE
6073 | Natural Gas Fired Combined Cycle | CT | 541 | N | Electric Utility | NG | natural gas nonpeaker | TRUE
6073 | Natural Gas Fired Combined Cycle | CT |  | N | Electric Utility | NG | natural gas nonpeaker | TRUE
6073 | Natural Gas Fired Combined Cycle | CA |  | N | Electric Utility | NG | natural gas nonpeaker | TRUE
6073 | Natural Gas Fired Combined Cycle | CT | 540 | N | Electric Utility | NG | natural gas nonpeaker | TRUE
6073 | Natural Gas Fired Combined Cycle | CT |  | N | Electric Utility | NG | natural gas nonpeaker | TRUE
6073 | Natural Gas Fired Combined Cycle | CA |  | N | Electric Utility | NG | natural gas nonpeaker | TRUE
6074 | Natural Gas Fired Combustion Turbine | GT | 61.2 | N | Electric Utility | NG | natural gas peaker | TRUE
6074 | Natural Gas Fired Combustion Turbine | GT | 55.6 | N | Electric Utility | NG | natural gas peaker | TRUE
6074 | Natural Gas Fired Combustion Turbine | GT | 60.9 | N | Electric Utility | NG | natural gas peaker | TRUE
6074 | Natural Gas Fired Combustion Turbine | GT | 58.3 | N | Electric Utility | NG | natural gas peaker | TRUE
6074 | Solar Photovoltaic | PV | 3 | N | Electric Utility | SUN | solar PV | TRUE
6076 | Conventional Steam Coal | ST | 307 | N | IPP Non-CHP | SUB | hard coal | TRUE
6076 | Conventional Steam Coal | ST | 307 | N | IPP Non-CHP | SUB | hard coal | TRUE
6076 | Conventional Steam Coal | ST | 740 | N | IPP Non-CHP | SUB | hard coal | TRUE
6076 | Conventional Steam Coal | ST | 740 | N | IPP Non-CHP | SUB | hard coal | TRUE
6077 | Conventional Steam Coal | ST | 665 | N | Electric Utility | SUB | hard coal | TRUE
6077 | Conventional Steam Coal | ST | 700 | N | Electric Utility | SUB | hard coal | TRUE
6081 | Petroleum Liquids | GT | 65 | N | Electric Utility | DFO | petroleum | TRUE
6081 | Petroleum Liquids | GT | 65 | N | Electric Utility | DFO | petroleum | TRUE
6081 | Petroleum Liquids | IC | 2 | N | Electric Utility | DFO | petroleum | TRUE
6081 | Petroleum Liquids | IC | 2 | N | Electric Utility | DFO | petroleum | TRUE
6081 | Petroleum Liquids | CA | 96 | N | Electric Utility | DFO | petroleum | TRUE
6081 | Petroleum Liquids | CT | 69.7 | N | Electric Utility | DFO | petroleum | TRUE
6081 | Petroleum Liquids | CT | 69.7 | N | Electric Utility | DFO | petroleum | TRUE
6081 | Petroleum Liquids | CT | 69.7 | N | Electric Utility | DFO | petroleum | TRUE
6081 | Petroleum Liquids | IC | 0.6 | N | Electric Utility | DFO | petroleum | TRUE
6082 | Conventional Steam Coal | ST | 684.4 | N | IPP Non-CHP | BIT | hard coal | TRUE
6083 | Conventional Hydroelectric | HY | 2 | N | IPP Non-CHP | WAT | hydro | TRUE
6083 | Conventional Hydroelectric | HY | 2 | N | IPP Non-CHP | WAT | hydro | TRUE
6083 | Conventional Hydroelectric | HY | 2 | N | IPP Non-CHP | WAT | hydro | TRUE
6085 | Conventional Steam Coal | ST | 431 | N | Electric Utility | SUB | hard coal | TRUE
6085 | Conventional Steam Coal | ST | 472 | N | Electric Utility | SUB | hard coal | TRUE
6085 | Natural Gas Fired Combustion Turbine | GT | 78 | N | Electric Utility | NG | natural gas peaker | TRUE
6085 | Natural Gas Fired Combustion Turbine | GT | 77 | N | Electric Utility | NG | natural gas peaker | TRUE
6085 | Conventional Steam Coal | ST | 361 | N | Electric Utility | BIT | hard coal | TRUE
6085 | Conventional Steam Coal | ST | 361 | N | Electric Utility | BIT | hard coal | TRUE
6086 | Conventional Hydroelectric | HY | 6.2 | N | Electric Utility | WAT | hydro | TRUE
6086 | Conventional Hydroelectric | HY | 6.4 | N | Electric Utility | WAT | hydro | TRUE
6086 | Conventional Hydroelectric | HY | 6.9 | N | Electric Utility | WAT | hydro | TRUE
6086 | Conventional Hydroelectric | HY | 0.4 | N | Electric Utility | WAT | hydro | TRUE
6087 | Hydroelectric Pumped Storage | PS | 53.6 | N | Electric Utility | WAT | other | TRUE
6087 | Hydroelectric Pumped Storage | PS | 53.6 | N | Electric Utility | WAT | other | TRUE
6087 | Conventional Hydroelectric | HY | 56.8 | N | Electric Utility | WAT | hydro | TRUE
6087 | Conventional Hydroelectric | HY | 56.8 | N | Electric Utility | WAT | hydro | TRUE
6087 | Hydroelectric Pumped Storage | PS | 53.6 | N | Electric Utility | WAT | other | TRUE
6087 | Hydroelectric Pumped Storage | PS | 53.6 | N | Electric Utility | WAT | other | TRUE
6088 | Natural Gas Fired Combustion Turbine | GT | 25 | N | Electric Utility | NG | natural gas peaker | TRUE
6088 | Natural Gas Fired Combustion Turbine | GT | 25 | N | Electric Utility | NG | natural gas peaker | TRUE
6088 | Natural Gas Fired Combustion Turbine | GT | 25 | N | Electric Utility | NG | natural gas peaker | TRUE
6088 | Natural Gas Fired Combustion Turbine | GT | 20 | N | Electric Utility | NG | natural gas peaker | TRUE
6089 | Conventional Steam Coal | ST | 53.1 | N | Electric Utility | LIG | lignite | TRUE
6089 | Natural Gas Internal Combustion Engine | IC | 9.1 | N | Electric Utility | NG | natural gas peaker | TRUE
6089 | Natural Gas Internal Combustion Engine | IC | 9.1 | N | Electric Utility | NG | natural gas peaker | TRUE
6090 | Conventional Steam Coal | ST | 680 | Y | Electric Utility | SUB | hard coal | TRUE
6090 | Conventional Steam Coal | ST | 682 | Y | Electric Utility | SUB | hard coal | TRUE
6090 | Conventional Steam Coal | ST | 876 | N | Electric Utility | SUB | hard coal | TRUE
6092 | Petroleum Liquids | GT | 50 | N | Electric Utility | DFO | petroleum | TRUE
6092 | Petroleum Liquids | GT | 45 | N | Electric Utility | DFO | petroleum | TRUE
6095 | Conventional Steam Coal | ST | 516 | N | Electric Utility | SUB | hard coal | TRUE
6095 | Conventional Steam Coal | ST | 515 | N | Electric Utility | SUB | hard coal | TRUE
6096 | Conventional Steam Coal | ST | 654.3 | N | Electric Utility | SUB | hard coal | TRUE
6096 | Conventional Steam Coal | ST | 691 | N | Electric Utility | SUB | hard coal | TRUE
6098 | Conventional Steam Coal | ST | 474 | Y | Electric Utility | SUB | hard coal | TRUE
6098 | Petroleum Liquids | IC | 0.6 | N | Electric Utility | DFO | petroleum | TRUE
6099 | Nuclear | ST | 1122 | N | Electric Utility | NUC | nuclear | TRUE
6099 | Nuclear | ST | 1118 | N | Electric Utility | NUC | nuclear | TRUE
6100 | Hydroelectric Pumped Storage | PS | 404 | N | Electric Utility | WAT | other | TRUE
6100 | Hydroelectric Pumped Storage | PS | 404 | N | Electric Utility | WAT | other | TRUE
6100 | Hydroelectric Pumped Storage | PS | 404 | N | Electric Utility | WAT | other | TRUE
6101 | Conventional Steam Coal | ST | 332 | N | Electric Utility | SUB | hard coal | TRUE
6103 | Nuclear | ST | 1247 | N | IPP Non-CHP | NUC | nuclear | TRUE
6103 | Nuclear | ST | 1247 | N | IPP Non-CHP | NUC | nuclear | TRUE
6105 | Nuclear | ST | 1119.7 | N | IPP Non-CHP | NUC | nuclear | TRUE
6105 | Nuclear | ST | 1122.1 | N | IPP Non-CHP | NUC | nuclear | TRUE
6106 | Conventional Steam Coal | ST | 585 | N | Electric Utility | SUB | hard coal | TRUE
6110 | Nuclear | ST | 848.1 | N | IPP Non-CHP | NUC | nuclear | TRUE
6112 | Natural Gas Fired Combined Cycle | CA | 301 | N | Electric Utility | NG | natural gas nonpeaker | TRUE
6112 | Natural Gas Fired Combined Cycle | CT | 123 | N | Electric Utility | NG | natural gas nonpeaker | TRUE
6112 | Natural Gas Fired Combined Cycle | CT | 128 | N | Electric Utility | NG | natural gas nonpeaker | TRUE
6112 | Natural Gas Fired Combined Cycle | CT | 128 | N | Electric Utility | NG | natural gas nonpeaker | TRUE
6112 | Natural Gas Fired Combustion Turbine | GT | 144 | N | Electric Utility | NG | natural gas peaker | TRUE
6112 | Natural Gas Fired Combustion Turbine | GT | 144 | N | Electric Utility | NG | natural gas peaker | TRUE
6113 | Conventional Steam Coal | ST | 630 | N | Electric Utility | BIT | hard coal | TRUE
6113 | Conventional Steam Coal | ST | 630 | N | Electric Utility | BIT | hard coal | TRUE
6113 | Conventional Steam Coal | ST | 630 | N | Electric Utility | BIT | hard coal | TRUE
6113 | Conventional Steam Coal | ST | 622 | N | Electric Utility | BIT | hard coal | TRUE
6113 | Conventional Steam Coal | ST | 620 | N | Electric Utility | BIT | hard coal | TRUE
6115 | Nuclear | ST | 1250.4 | N | IPP Non-CHP | NUC | nuclear | TRUE
6118 | Nuclear | ST | 1172 | N | IPP Non-CHP | NUC | nuclear | TRUE
6119 | Conventional Hydroelectric | HY | 2 | N | IPP Non-CHP | WAT | hydro | TRUE
6119 | Conventional Hydroelectric | HY | 2 | N | IPP Non-CHP | WAT | hydro | TRUE
6119 | Conventional Hydroelectric | HY | 2 | N | IPP Non-CHP | WAT | hydro | TRUE
6120 | Natural Gas Fired Combustion Turbine | GT | 67 | N | Electric Utility | NG | natural gas peaker | TRUE
6120 | Natural Gas Fired Combustion Turbine | GT | 67 | N | Electric Utility | NG | natural gas peaker | TRUE
6122 | Nuclear | ST | 580.6 | N | IPP Non-CHP | NUC | nuclear | TRUE
6124 | Natural Gas Fired Combustion Turbine | GT | 82.2 | N | Electric Utility | NG | natural gas peaker | TRUE
6124 | Natural Gas Fired Combustion Turbine | GT | 82.2 | N | Electric Utility | NG | natural gas peaker | TRUE
6124 | Natural Gas Fired Combustion Turbine | GT | 82.2 | N | Electric Utility | NG | natural gas peaker | TRUE
6124 | Natural Gas Fired Combustion Turbine | GT | 82.2 | N | Electric Utility | NG | natural gas peaker | TRUE
6124 | Natural Gas Fired Combustion Turbine | GT | 82.2 | N | Electric Utility | NG | natural gas peaker | TRUE
6124 | Natural Gas Fired Combustion Turbine | GT | 82.2 | N | Electric Utility | NG | natural gas peaker | TRUE
6124 | Natural Gas Fired Combustion Turbine | GT | 82.2 | N | Electric Utility | NG | natural gas peaker | TRUE
6124 | Natural Gas Fired Combustion Turbine | GT | 82.2 | N | Electric Utility | NG | natural gas peaker | TRUE
6125 | Petroleum Liquids | IC | 2.8 | N | Electric Utility | DFO | petroleum | TRUE
6125 | Petroleum Liquids | IC | 2.8 | N | Electric Utility | DFO | petroleum | TRUE
6125 | Petroleum Liquids | IC | 2.8 | N | Electric Utility | DFO | petroleum | TRUE
6125 | Petroleum Liquids | IC | 2.8 | N | Electric Utility | DFO | petroleum | TRUE
6125 | Petroleum Liquids | IC | 2.8 | N | Electric Utility | DFO | petroleum | TRUE
6125 | Natural Gas Internal Combustion Engine | IC | 2.5 | N | Electric Utility | NG | natural gas peaker | TRUE
6125 | Solar Photovoltaic | PV | 3 | N | Electric Utility | SUN | solar PV | TRUE
6126 | Hydroelectric Pumped Storage | PS | 72 | N | Electric Utility | WAT | other | TRUE
6126 | Hydroelectric Pumped Storage | PS | 72 | N | Electric Utility | WAT | other | TRUE
6126 | Hydroelectric Pumped Storage | PS | 72 | N | Electric Utility | WAT | other | TRUE
6126 | Hydroelectric Pumped Storage | PS | 72 | N | Electric Utility | WAT | other | TRUE
6126 | Hydroelectric Pumped Storage | PS | 72 | N | Electric Utility | WAT | other | TRUE
6126 | Hydroelectric Pumped Storage | PS | 72 | N | Electric Utility | WAT | other | TRUE
6126 | Hydroelectric Pumped Storage | PS | 72 | N | Electric Utility | WAT | other | TRUE
6126 | Hydroelectric Pumped Storage | PS | 72 | N | Electric Utility | WAT | other | TRUE
6127 | Nuclear | ST | 971 | N | Electric Utility | NUC | nuclear | TRUE
6128 | Conventional Hydroelectric | HY | 29 | N | Electric Utility | WAT | hydro | TRUE
6128 | Conventional Hydroelectric | HY | 29 | N | Electric Utility | WAT | hydro | TRUE
6130 | Conventional Hydroelectric | HY | 143 | N | Electric Utility | WAT | hydro | TRUE
6130 | Conventional Hydroelectric | HY | 143 | N | Electric Utility | WAT | hydro | TRUE
6130 | Hydroelectric Pumped Storage | PS | 143 | N | Electric Utility | WAT | other | TRUE
6130 | Hydroelectric Pumped Storage | PS | 143 | N | Electric Utility | WAT | other | TRUE
6131 | Conventional Hydroelectric | HY | 20.5 | N | Electric Utility | WAT | hydro | TRUE
6131 | Conventional Hydroelectric | HY | 20.5 | N | Electric Utility | WAT | hydro | TRUE
6131 | Conventional Hydroelectric | HY | 20.5 | N | Electric Utility | WAT | hydro | TRUE
6131 | Conventional Hydroelectric | HY | 20.5 | N | Electric Utility | WAT | hydro | TRUE
6132 | Conventional Hydroelectric | HY | 84 | N | Electric Utility | WAT | hydro | TRUE
6132 | Conventional Hydroelectric | HY | 84 | N | Electric Utility | WAT | hydro | TRUE
6132 | Conventional Hydroelectric | HY | 84 | N | Electric Utility | WAT | hydro | TRUE
6132 | Conventional Hydroelectric | HY | 84 | N | Electric Utility | WAT | hydro | TRUE
6132 | Hydroelectric Pumped Storage | PS | 82 | N | Electric Utility | WAT | other | TRUE
6132 | Hydroelectric Pumped Storage | PS | 82 | N | Electric Utility | WAT | other | TRUE
6132 | Hydroelectric Pumped Storage | PS | 82 | N | Electric Utility | WAT | other | TRUE
6132 | Hydroelectric Pumped Storage | PS | 82 | N | Electric Utility | WAT | other | TRUE
6133 | Conventional Hydroelectric | HY | 3 | N | Electric Utility | WAT | hydro | TRUE
6133 | Conventional Hydroelectric | HY | 42 | N | Electric Utility | WAT | hydro | TRUE
6133 | Conventional Hydroelectric | HY | 42 | N | Electric Utility | WAT | hydro | TRUE
6137 | Conventional Steam Coal | ST | 245 | N | Electric Utility | BIT | hard coal | TRUE
6137 | Conventional Steam Coal | ST | 245 | N | Electric Utility | BIT | hard coal | TRUE
6137 | Natural Gas Fired Combustion Turbine | GT | 80 | N | Electric Utility | NG | natural gas peaker | TRUE
6137 | Natural Gas Fired Combustion Turbine | GT | 80 | N | Electric Utility | NG | natural gas peaker | TRUE
6138 | Conventional Steam Coal | ST | 528 | N | Electric Utility | SUB | hard coal | TRUE
6139 | Conventional Steam Coal | ST | 528 | N | Electric Utility | SUB | hard coal | TRUE
6139 | Conventional Steam Coal | ST | 528 | N | Electric Utility | SUB | hard coal | TRUE
6140 | Conventional Hydroelectric | HY | 27 | N | Electric Utility | WAT | hydro | TRUE
6140 | Hydroelectric Pumped Storage | PS | 31 | N | Electric Utility | WAT | other | TRUE
6141 | Hydroelectric Pumped Storage | PS | 31 | N | Electric Utility | WAT | other | TRUE
6141 | Hydroelectric Pumped Storage | PS | 31 | N | Electric Utility | WAT | other | TRUE
6141 | Hydroelectric Pumped Storage | PS | 31 | N | Electric Utility | WAT | other | TRUE
6141 | Hydroelectric Pumped Storage | PS | 31 | N | Electric Utility | WAT | other | TRUE
6141 | Hydroelectric Pumped Storage | PS | 31 | N | Electric Utility | WAT | other | TRUE
6141 | Hydroelectric Pumped Storage | PS | 31 | N | Electric Utility | WAT | other | TRUE
6142 | Conventional Hydroelectric | HY | 23 | N | Electric Utility | WAT | hydro | TRUE
6142 | Conventional Hydroelectric | HY | 23 | N | Electric Utility | WAT | hydro | TRUE
6142 | Conventional Hydroelectric | HY | 23 | N | Electric Utility | WAT | hydro | TRUE
6142 | Conventional Hydroelectric | HY | 23 | N | Electric Utility | WAT | hydro | TRUE
6142 | Conventional Hydroelectric | HY | 23 | N | Electric Utility | WAT | hydro | TRUE
6144 | Natural Gas Fired Combustion Turbine | GT | 16.7 | N | Electric Utility | NG | natural gas peaker | TRUE
6144 | Natural Gas Fired Combustion Turbine | GT | 16.9 | N | Electric Utility | NG | natural gas peaker | TRUE
6145 | Nuclear | ST | 1205 | N | IPP Non-CHP | NUC | nuclear | TRUE
6145 | Nuclear | ST | 1195 | N | IPP Non-CHP | NUC | nuclear | TRUE
6146 | Conventional Steam Coal | ST | 800 | N | IPP Non-CHP | LIG | lignite | TRUE
6146 | Conventional Steam Coal | ST | 805 | N | IPP Non-CHP | LIG | lignite | TRUE
6146 | Conventional Steam Coal | ST | 805 | N | IPP Non-CHP | LIG | lignite | TRUE
6149 | Nuclear | ST | 894 | N | IPP Non-CHP | NUC | nuclear | TRUE
6150 | Petroleum Liquids | IC | 7 | N | Electric Utility | DFO | petroleum | TRUE
6150 | Petroleum Liquids | IC | 7 | N | Electric Utility | DFO | petroleum | TRUE
6151 | Hydroelectric Pumped Storage | PS | 404.7 | N | Electric Utility | WAT | other | TRUE
6151 | Hydroelectric Pumped Storage | PS | 404.1 | N | Electric Utility | WAT | other | TRUE
6151 | Hydroelectric Pumped Storage | PS | 403.5 | N | Electric Utility | WAT | other | TRUE
6151 | Hydroelectric Pumped Storage | PS | 404 | N | Electric Utility | WAT | other | TRUE
6152 | Nuclear | ST | 1152 | N | Electric Utility | NUC | nuclear | TRUE
6152 | Nuclear | ST | 1125.7 | N | Electric Utility | NUC | nuclear | TRUE
6153 | Nuclear | ST | 1190 | N | Electric Utility | NUC | nuclear | TRUE
6155 | Conventional Steam Coal | ST | 589 | N | Electric Utility | RC | hard coal | TRUE
6155 | Conventional Steam Coal | ST | 589 | N | Electric Utility | RC | hard coal | TRUE
6156 | Natural Gas Steam Turbine | ST | 447.9 | N | IPP Non-CHP | NG | natural gas peaker | TRUE
6156 | Petroleum Liquids | GT | 42.9 | N | IPP Non-CHP | KER | other | TRUE
6156 | Petroleum Liquids | GT | 42.9 | N | IPP Non-CHP | KER | other | TRUE
6156 | Petroleum Liquids | GT | 42.9 | N | IPP Non-CHP | KER | other | TRUE
6158 | Conventional Hydroelectric | HY | 191 | N | Electric Utility | WAT | hydro | TRUE
6158 | Conventional Hydroelectric | HY | 191 | N | Electric Utility | WAT | hydro | TRUE
6159 | Conventional Hydroelectric | HY | 35 | N | Electric Utility | WAT | hydro | TRUE
6163 | Conventional Hydroelectric | HY | 125 | N | Electric Utility | WAT | hydro | TRUE
6163 | Conventional Hydroelectric | HY | 125 | N | Electric Utility | WAT | hydro | TRUE
6163 | Conventional Hydroelectric | HY | 125 | N | Electric Utility | WAT | hydro | TRUE
6163 | Conventional Hydroelectric | HY | 125 | N | Electric Utility | WAT | hydro | TRUE
6163 | Conventional Hydroelectric | HY | 125 | N | Electric Utility | WAT | hydro | TRUE
6163 | Conventional Hydroelectric | HY | 125 | N | Electric Utility | WAT | hydro | TRUE
6163 | Conventional Hydroelectric | HY | 125 | N | Electric Utility | WAT | hydro | TRUE
6163 | Conventional Hydroelectric | HY | 125 | N | Electric Utility | WAT | hydro | TRUE
6163 | Conventional Hydroelectric | HY | 125 | N | Electric Utility | WAT | hydro | TRUE
6163 | Conventional Hydroelectric | HY | 125 | N | Electric Utility | WAT | hydro | TRUE
6163 | Conventional Hydroelectric | HY | 690 | N | Electric Utility | WAT | hydro | TRUE
6163 | Conventional Hydroelectric | HY | 125 | N | Electric Utility | WAT | hydro | TRUE
6163 | Conventional Hydroelectric | HY | 690 | N | Electric Utility | WAT | hydro | TRUE
6163 | Conventional Hydroelectric | HY | 690 | N | Electric Utility | WAT | hydro | TRUE
6163 | Conventional Hydroelectric | HY | 805 | N | Electric Utility | WAT | hydro | TRUE
6163 | Conventional Hydroelectric | HY | 805 | N | Electric Utility | WAT | hydro | TRUE
6163 | Conventional Hydroelectric | HY | 805 | N | Electric Utility | WAT | hydro | TRUE
6163 | Conventional Hydroelectric | HY | 125 | N | Electric Utility | WAT | hydro | TRUE
6163 | Conventional Hydroelectric | HY | 125 | N | Electric Utility | WAT | hydro | TRUE
6163 | Conventional Hydroelectric | HY | 125 | N | Electric Utility | WAT | hydro | TRUE
6163 | Conventional Hydroelectric | HY | 125 | N | Electric Utility | WAT | hydro | TRUE
6163 | Conventional Hydroelectric | HY | 125 | N | Electric Utility | WAT | hydro | TRUE
6163 | Conventional Hydroelectric | HY | 125 | N | Electric Utility | WAT | hydro | TRUE
6163 | Conventional Hydroelectric | HY | 125 | N | Electric Utility | WAT | hydro | TRUE
6163 | Conventional Hydroelectric | HY | 10 | N | Electric Utility | WAT | hydro | TRUE
6163 | Conventional Hydroelectric | HY | 10 | N | Electric Utility | WAT | hydro | TRUE
6163 | Conventional Hydroelectric | HY | 10 | N | Electric Utility | WAT | hydro | TRUE
6163 | Hydroelectric Pumped Storage | PS | 53.5 | N | Electric Utility | WAT | other | TRUE
6163 | Hydroelectric Pumped Storage | PS | 53.5 | N | Electric Utility | WAT | other | TRUE
6163 | Hydroelectric Pumped Storage | PS | 53.5 | N | Electric Utility | WAT | other | TRUE
6163 | Hydroelectric Pumped Storage | PS | 50 | N | Electric Utility | WAT | other | TRUE
6163 | Hydroelectric Pumped Storage | PS | 50 | N | Electric Utility | WAT | other | TRUE
6163 | Hydroelectric Pumped Storage | PS | 53.5 | N | Electric Utility | WAT | other | TRUE
6165 | Conventional Steam Coal | ST | 446 | N | Electric Utility | BIT | hard coal | TRUE
6165 | Conventional Steam Coal | ST | 446 | N | Electric Utility | BIT | hard coal | TRUE
6165 | Conventional Steam Coal | ST | 471 | N | Electric Utility | BIT | hard coal | TRUE
6166 | Conventional Steam Coal | ST | 1300 | N | Electric Utility | SUB | hard coal | TRUE
6166 | Conventional Steam Coal | ST | 1300 | N | Electric Utility | SUB | hard coal | TRUE
6167 | Hydroelectric Pumped Storage | PS | 500 | N | Electric Utility | WAT | other | TRUE
6167 | Hydroelectric Pumped Storage | PS | 500 | N | Electric Utility | WAT | other | TRUE
6167 | Hydroelectric Pumped Storage | PS | 502 | N | Electric Utility | WAT | other | TRUE
6167 | Hydroelectric Pumped Storage | PS | 500 | N | Electric Utility | WAT | other | TRUE
6167 | Hydroelectric Pumped Storage | PS | 501 | N | Electric Utility | WAT | other | TRUE
6167 | Hydroelectric Pumped Storage | PS | 500 | N | Electric Utility | WAT | other | TRUE
6168 | Nuclear | ST | 948 | N | Electric Utility | NUC | nuclear | TRUE
6168 | Nuclear | ST | 944 | N | Electric Utility | NUC | nuclear | TRUE
6168 | Conventional Hydroelectric | HY | 1 | N | Electric Utility | WAT | hydro | TRUE
6171 | Conventional Hydroelectric | HY | 61 | N | Electric Utility | WAT | hydro | TRUE
6172 | Conventional Hydroelectric | HY | 105 | N | Electric Utility | WAT | hydro | TRUE
6172 | Conventional Hydroelectric | HY | 105 | N | Electric Utility | WAT | hydro | TRUE
6172 | Conventional Hydroelectric | HY | 105 | N | Electric Utility | WAT | hydro | TRUE
6172 | Conventional Hydroelectric | HY | 105 | N | Electric Utility | WAT | hydro | TRUE
6172 | Conventional Hydroelectric | HY | 105 | N | Electric Utility | WAT | hydro | TRUE
6174 | Conventional Hydroelectric | HY | 24.5 | N | Electric Utility | WAT | hydro | TRUE
6174 | Conventional Hydroelectric | HY | 24.5 | N | Electric Utility | WAT | hydro | TRUE
6175 | Conventional Hydroelectric | HY | 135 | N | Electric Utility | WAT | hydro | TRUE
6175 | Conventional Hydroelectric | HY | 127 | N | Electric Utility | WAT | hydro | TRUE
6175 | Conventional Hydroelectric | HY | 135 | N | Electric Utility | WAT | hydro | TRUE
6175 | Conventional Hydroelectric | HY | 135 | N | Electric Utility | WAT | hydro | TRUE
6175 | Conventional Hydroelectric | HY | 135 | N | Electric Utility | WAT | hydro | TRUE
6175 | Conventional Hydroelectric | HY | 135 | N | Electric Utility | WAT | hydro | TRUE
6177 | Conventional Steam Coal | ST | 380 | N | Electric Utility | RC | hard coal | TRUE
6177 | Conventional Steam Coal | ST | 382 | N | Electric Utility | RC | hard coal | TRUE
6178 | Conventional Steam Coal | ST | 655 | N | IPP Non-CHP | SUB | hard coal | TRUE
6179 | Conventional Steam Coal | ST | 590 | N | Electric Utility | SUB | hard coal | TRUE
6179 | Conventional Steam Coal | ST | 590 | N | Electric Utility | SUB | hard coal | TRUE
6179 | Conventional Steam Coal | ST | 435 | N | Electric Utility | SUB | hard coal | TRUE
6180 | Conventional Steam Coal | ST | 855 | N | IPP Non-CHP | LIG | lignite | TRUE
6180 | Conventional Steam Coal | ST | 855 | N | IPP Non-CHP | LIG | lignite | TRUE
6181 | Conventional Steam Coal | ST | 420 | N | Electric Utility | SUB | hard coal | TRUE
6181 | Conventional Steam Coal | ST | 420 | N | Electric Utility | SUB | hard coal | TRUE
6183 | Conventional Steam Coal | ST | 391 | N | Electric Utility | LIG | lignite | TRUE
6188 | Conventional Hydroelectric | HY | 66.5 | N | Electric Utility | WAT | hydro | TRUE
6188 | Conventional Hydroelectric | HY | 66.5 | N | Electric Utility | WAT | hydro | TRUE
6189 | Hydroelectric Pumped Storage | PS | 345 | N | Electric Utility | WAT | other | TRUE
6189 | Hydroelectric Pumped Storage | PS | 345 | N | Electric Utility | WAT | other | TRUE
6189 | Hydroelectric Pumped Storage | PS | 345 | N | Electric Utility | WAT | other | TRUE
6190 | Natural Gas Steam Turbine | ST | 423.5 | N | Electric Utility | NG | natural gas peaker | TRUE
6190 | Conventional Steam Coal | ST | 493.8 | N | Electric Utility | SUB | hard coal | TRUE
6190 | Petroleum Coke | ST | 624.7 | N | Electric Utility | PC | petroleum | TRUE
6193 | Conventional Steam Coal | ST | 339 | N | Electric Utility | SUB | hard coal | TRUE
6193 | Conventional Steam Coal | ST | 339 | N | Electric Utility | SUB | hard coal | TRUE
6193 | Conventional Steam Coal | ST | 340 | N | Electric Utility | SUB | hard coal | TRUE
6194 | Conventional Steam Coal | ST | 532 | N | Electric Utility | SUB | hard coal | TRUE
6194 | Conventional Steam Coal | ST | 535 | N | Electric Utility | SUB | hard coal | TRUE
6195 | Natural Gas Fired Combustion Turbine | GT | 52 | N | Electric Utility | NG | natural gas peaker | TRUE
6195 | Natural Gas Fired Combustion Turbine | GT | 52 | N | Electric Utility | NG | natural gas peaker | TRUE
6195 | Conventional Steam Coal | ST | 184 | N | Electric Utility | SUB | hard coal | TRUE
6195 | Conventional Steam Coal | ST | 275 | N | Electric Utility | SUB | hard coal | TRUE
6196 | Conventional Hydroelectric | HY | 38 | N | Electric Utility | WAT | hydro | TRUE
6196 | Conventional Hydroelectric | HY | 38 | N | Electric Utility | WAT | hydro | TRUE
6200 | Conventional Hydroelectric | HY | 1.2 | N | Electric Utility | WAT | hydro | TRUE
6200 | Conventional Hydroelectric | HY | 15 | N | Electric Utility | WAT | hydro | TRUE
6200 | Conventional Hydroelectric | HY | 19 | N | Electric Utility | WAT | hydro | TRUE
6200 | Conventional Hydroelectric | HY | 15 | N | Electric Utility | WAT | hydro | TRUE
6200 | Conventional Hydroelectric | HY | 15 | N | Electric Utility | WAT | hydro | TRUE
6200 | Conventional Hydroelectric | HY | 15 | N | Electric Utility | WAT | hydro | TRUE
6200 | Conventional Hydroelectric | HY | 17 | N | Electric Utility | WAT | hydro | TRUE
6200 | Conventional Hydroelectric | HY | 17 | N | Electric Utility | WAT | hydro | TRUE
6200 | Conventional Hydroelectric | HY | 17 | N | Electric Utility | WAT | hydro | TRUE
6200 | Conventional Hydroelectric | HY | 17 | N | Electric Utility | WAT | hydro | TRUE
6200 | Conventional Hydroelectric | HY | 19 | N | Electric Utility | WAT | hydro | TRUE
6200 | Conventional Hydroelectric | HY | 42 | N | Electric Utility | WAT | hydro | TRUE
6200 | Conventional Hydroelectric | HY | 42 | N | Electric Utility | WAT | hydro | TRUE
6200 | Conventional Hydroelectric | HY | 42 | N | Electric Utility | WAT | hydro | TRUE
6200 | Conventional Hydroelectric | HY | 42 | N | Electric Utility | WAT | hydro | TRUE
6200 | Conventional Hydroelectric | HY | 42 | N | Electric Utility | WAT | hydro | TRUE
6200 | Conventional Hydroelectric | HY | 42 | N | Electric Utility | WAT | hydro | TRUE
6200 | Conventional Hydroelectric | HY | 42 | N | Electric Utility | WAT | hydro | TRUE
6200 | Conventional Hydroelectric | HY | 42 | N | Electric Utility | WAT | hydro | TRUE
6202 | Conventional Hydroelectric | HY | 112.5 | N | Electric Utility | WAT | hydro | TRUE
6202 | Conventional Hydroelectric | HY | 112.5 | N | Electric Utility | WAT | hydro | TRUE
6202 | Conventional Hydroelectric | HY | 112.5 | N | Electric Utility | WAT | hydro | TRUE
6202 | Conventional Hydroelectric | HY | 112.5 | N | Electric Utility | WAT | hydro | TRUE
6204 | Conventional Steam Coal | ST | 560 | N | Electric Utility | RC | hard coal | TRUE
6204 | Conventional Steam Coal | ST | 570 | N | Electric Utility | RC | hard coal | TRUE
6204 | Conventional Steam Coal | ST | 570 | N | Electric Utility | RC | hard coal | TRUE
6206 | Conventional Hydroelectric | HY | 2.3 | N | Electric Utility | WAT | hydro | TRUE
6206 | Conventional Hydroelectric | HY | 2.3 | N | Electric Utility | WAT | hydro | TRUE
6207 | Conventional Hydroelectric | HY | 3 | N | Electric Utility | WAT | hydro | TRUE
6208 | Hydroelectric Pumped Storage | PS | 115 | N | Electric Utility | WAT | other | TRUE
6208 | Hydroelectric Pumped Storage | PS | 115 | N | Electric Utility | WAT | other | TRUE
6210 | Natural Gas Fired Combustion Turbine | GT | 45 | N | Electric Utility | NG | natural gas peaker | TRUE
6211 | Petroleum Liquids | GT | 55 | N | IPP Non-CHP | JF | petroleum | TRUE
6211 | Petroleum Liquids | GT | 55 | N | IPP Non-CHP | JF | petroleum | TRUE
6211 | Petroleum Liquids | GT | 55 | N | IPP Non-CHP | JF | petroleum | TRUE
6213 | Conventional Steam Coal | ST | 497 | N | Electric Utility | BIT | hard coal | TRUE
6213 | Conventional Steam Coal | ST | 494 | N | Electric Utility | BIT | hard coal | TRUE
6220 | Petroleum Liquids | IC | 1.8 | N | Electric Utility | DFO | petroleum | TRUE
6220 | Petroleum Liquids | IC | 2.6 | N | Electric Utility | DFO | petroleum | TRUE
6223 | Natural Gas Fired Combustion Turbine | GT | 78 | N | Electric Utility | NG | natural gas peaker | TRUE
6223 | Natural Gas Fired Combustion Turbine | GT | 78 | N | Electric Utility | NG | natural gas peaker | TRUE
6223 | Natural Gas Fired Combustion Turbine | GT | 49 | N | Electric Utility | NG | natural gas peaker | TRUE
6223 | Natural Gas Fired Combustion Turbine | GT | 49 | N | Electric Utility | NG | natural gas peaker | TRUE
6229 | Petroleum Liquids | IC | 1 | N | Electric Utility | DFO | petroleum | TRUE
6229 | Petroleum Liquids | IC | 1.6 | N | Electric Utility | DFO | petroleum | TRUE
6229 | Petroleum Liquids | IC | 0.5 | N | Electric Utility | DFO | petroleum | TRUE
6231 | Conventional Hydroelectric | HY | 0.4 | N | Electric Utility | WAT | hydro | TRUE
6231 | Conventional Hydroelectric | HY | 0.5 | N | Electric Utility | WAT | hydro | TRUE
6231 | Conventional Hydroelectric | HY | 0.5 | N | Electric Utility | WAT | hydro | TRUE
6238 | Petroleum Liquids | GT | 20.1 | N | Electric Utility | DFO | petroleum | TRUE
6243 | Natural Gas Steam Turbine | ST | 110 | N | Electric Utility | NG | natural gas peaker | TRUE
6243 | Natural Gas Fired Combustion Turbine | GT | 47.1 | N | Electric Utility | NG | natural gas peaker | TRUE
6243 | Natural Gas Fired Combustion Turbine | GT | 47.1 | N | Electric Utility | NG | natural gas peaker | TRUE
6248 | Conventional Steam Coal | ST | 505 | N | Electric Utility | SUB | hard coal | TRUE
6249 | Conventional Steam Coal | ST | 275 | N | Electric Utility | RC | hard coal | TRUE
6249 | Conventional Steam Coal | ST | 285 | N | Electric Utility | RC | hard coal | TRUE
6249 | Conventional Steam Coal | ST | 285 | N | Electric Utility | RC | hard coal | TRUE
6249 | Conventional Steam Coal | ST | 285 | N | Electric Utility | RC | hard coal | TRUE
6250 | Conventional Steam Coal | ST | 727 | N | Electric Utility | BIT | hard coal | TRUE
6251 | Nuclear | ST | 1280 | N | IPP Non-CHP | NUC | nuclear | TRUE
6251 | Nuclear | ST | 1280 | N | IPP Non-CHP | NUC | nuclear | TRUE
6253 | Petroleum Liquids | GT | 48.9 | N | Electric Utility | DFO | petroleum | TRUE
6253 | Petroleum Liquids | GT | 48.9 | N | Electric Utility | DFO | petroleum | TRUE
6253 | Petroleum Liquids | GT | 46 | N | Electric Utility | DFO | petroleum | TRUE
6253 | Petroleum Liquids | GT | 45.4 | N | Electric Utility | DFO | petroleum | TRUE
6253 | Natural Gas Fired Combustion Turbine | GT | 80.8 | N | Electric Utility | NG | natural gas peaker | TRUE
6254 | Conventional Steam Coal | ST | 725 | N | Electric Utility | SUB | hard coal | TRUE
6257 | Conventional Steam Coal | ST | 860 | N | Electric Utility | SUB | hard coal | TRUE
6257 | Conventional Steam Coal | ST | 860 | N | Electric Utility | SUB | hard coal | TRUE
6257 | Conventional Steam Coal | ST | 860 | N | Electric Utility | SUB | hard coal | TRUE
6257 | Conventional Steam Coal | ST | 860 | N | Electric Utility | SUB | hard coal | TRUE
6258 | Petroleum Liquids | GT | 41 | N | Electric Utility | DFO | petroleum | TRUE
6258 | Petroleum Liquids | GT | 56 | N | Electric Utility | DFO | petroleum | TRUE
6258 | Petroleum Liquids | GT | 49 | N | Electric Utility | DFO | petroleum | TRUE
6258 | Petroleum Liquids | GT | 41 | N | Electric Utility | DFO | petroleum | TRUE
6258 | Petroleum Liquids | GT | 54 | N | Electric Utility | DFO | petroleum | TRUE
6258 | Petroleum Liquids | GT | 54 | N | Electric Utility | DFO | petroleum | TRUE
6258 | Petroleum Liquids | IC | 2.5 | N | Electric Utility | DFO | petroleum | TRUE
6264 | Conventional Steam Coal | ST | 1299 | N | Electric Utility | BIT | hard coal | TRUE
6265 | Conventional Hydroelectric | HY | 34 | N | Electric Utility | WAT | hydro | TRUE
6265 | Conventional Hydroelectric | HY | 31 | N | Electric Utility | WAT | hydro | TRUE
6280 | Conventional Hydroelectric | HY | 4 | N | Electric Utility | WAT | hydro | TRUE
6280 | Conventional Hydroelectric | HY | 4 | N | Electric Utility | WAT | hydro | TRUE
6280 | Conventional Hydroelectric | HY | 4 | N | Electric Utility | WAT | hydro | TRUE
6280 | Conventional Hydroelectric | HY | 4 | N | Electric Utility | WAT | hydro | TRUE
6281 | Petroleum Liquids | IC | 2.5 | N | Electric Utility | DFO | petroleum | TRUE
6281 | Petroleum Liquids | IC | 4.4 | N | Electric Utility | DFO | petroleum | TRUE
6281 | Petroleum Liquids | IC | 4.4 | N | Electric Utility | DFO | petroleum | TRUE
6281 | Petroleum Liquids | IC | 7 | N | Electric Utility | DFO | petroleum | TRUE
6282 | Petroleum Liquids | IC | 0.5 | N | Electric Utility | DFO | petroleum | TRUE
6283 | Petroleum Liquids | IC | 1.2 | N | Electric Utility | DFO | petroleum | TRUE
6283 | Petroleum Liquids | IC | 1 | N | Electric Utility | DFO | petroleum | TRUE
6285 | Petroleum Liquids | GT | 44 | N | Electric Utility | DFO | petroleum | TRUE
6285 | Petroleum Liquids | GT | 50 | N | Electric Utility | DFO | petroleum | TRUE
6285 | Petroleum Liquids | CT | 41 | N | Electric Utility | WO | petroleum | TRUE
6285 | Petroleum Liquids | CA | 10 | N | Electric Utility | WO | petroleum | TRUE
6286 | Petroleum Liquids | IC | 2.8 | N | Electric Utility | DFO | petroleum | TRUE
6286 | Petroleum Liquids | IC | 2.8 | N | Electric Utility | DFO | petroleum | TRUE
6286 | Petroleum Liquids | GT | 15.5 | N | Electric Utility | DFO | petroleum | TRUE
6286 | Petroleum Liquids | GT | 15 | N | Electric Utility | DFO | petroleum | TRUE
6288 | Conventional Steam Coal | ST | 25 | N | Electric Utility | LIG | lignite | TRUE
6288 | Conventional Steam Coal | ST | 50 | N | Electric Utility | LIG | lignite | TRUE
6288 | Petroleum Liquids | IC | 2.8 | N | Electric Utility | DFO | petroleum | TRUE
6291 | Conventional Hydroelectric | HY | 9.7 | N | Electric Utility | WAT | hydro | TRUE
6291 | Conventional Hydroelectric | HY | 9.7 | N | Electric Utility | WAT | hydro | TRUE
6292 | Natural Gas Fired Combustion Turbine | GT | 17 | N | Electric Utility | NG | natural gas peaker | TRUE
6292 | Natural Gas Fired Combustion Turbine | GT | 22.9 | N | Electric Utility | NG | natural gas peaker | TRUE
6292 | Natural Gas Fired Combustion Turbine | GT | 22.5 | N | Electric Utility | NG | natural gas peaker | TRUE
6293 | Natural Gas Fired Combustion Turbine | GT | 12.6 | N | Electric Utility | NG | natural gas peaker | TRUE
6293 | Natural Gas Fired Combustion Turbine | GT | 12.6 | N | Electric Utility | NG | natural gas peaker | TRUE
6299 | Petroleum Liquids | IC | 0.4 | N | Electric Utility | DFO | petroleum | TRUE
6299 | Petroleum Liquids | IC | 0.4 | N | Electric Utility | DFO | petroleum | TRUE
6299 | Petroleum Liquids | IC | 0.4 | N | Electric Utility | DFO | petroleum | TRUE
6299 | Petroleum Liquids | IC | 0.4 | N | Electric Utility | DFO | petroleum | TRUE
6301 | Petroleum Liquids | IC | 1.3 | Y | Electric Utility | DFO | petroleum | TRUE
6301 | Petroleum Liquids | IC | 1 | N | Electric Utility | DFO | petroleum | TRUE
6301 | Petroleum Liquids | IC | 1 | N | Electric Utility | DFO | petroleum | TRUE
6301 | Petroleum Liquids | IC | 1 | N | Electric Utility | DFO | petroleum | TRUE
6301 | Petroleum Liquids | IC | 1 | N | Electric Utility | DFO | petroleum | TRUE
6301 | Petroleum Liquids | IC | 1.1 | Y | Electric Utility | DFO | petroleum | TRUE
6301 | Petroleum Liquids | IC | 1.1 | Y | Electric Utility | DFO | petroleum | TRUE
6301 | Petroleum Liquids | IC | 0.8 | Y | Electric Utility | DFO | petroleum | TRUE
6301 | Petroleum Liquids | IC | 0.8 | Y | Electric Utility | DFO | petroleum | TRUE
6301 | Petroleum Liquids | IC | 0.8 | Y | Electric Utility | DFO | petroleum | TRUE
6301 | Petroleum Liquids | IC | 3 | N | Electric Utility | DFO | petroleum | TRUE
6301 | Petroleum Liquids | IC | 3 | N | Electric Utility | DFO | petroleum | TRUE
6302 | Conventional Hydroelectric | HY | 1.3 | N | Electric Utility | WAT | hydro | TRUE
6302 | Conventional Hydroelectric | HY | 1.3 | N | Electric Utility | WAT | hydro | TRUE
6302 | Conventional Hydroelectric | HY | 1.3 | N | Electric Utility | WAT | hydro | TRUE
6304 | Petroleum Liquids | IC | 3 | N | Electric Utility | DFO | petroleum | TRUE
6304 | Onshore Wind Turbine | WT | 0.1 | N | Electric Utility | WND | onshore wind | TRUE
6304 | Onshore Wind Turbine | WT | 0.1 | N | Electric Utility | WND | onshore wind | TRUE
6304 | Onshore Wind Turbine | WT | 0.1 | N | Electric Utility | WND | onshore wind | TRUE
6304 | Onshore Wind Turbine | WT | 0.1 | N | Electric Utility | WND | onshore wind | TRUE
6304 | Petroleum Liquids | IC | 2.8 | N | Electric Utility | DFO | petroleum | TRUE
6304 | Onshore Wind Turbine | WT | 0.1 | N | Electric Utility | WND | onshore wind | TRUE
6304 | Petroleum Liquids | IC | 2.8 | N | Electric Utility | DFO | petroleum | TRUE
6304 | Onshore Wind Turbine | WT | 0.1 | N | Electric Utility | WND | onshore wind | TRUE
6304 | Petroleum Liquids | IC | 1.4 | N | Electric Utility | DFO | petroleum | TRUE
6304 | Onshore Wind Turbine | WT | 0.1 | N | Electric Utility | WND | onshore wind | TRUE
6304 | Petroleum Liquids | IC | 0.7 | N | Electric Utility | DFO | petroleum | TRUE
6304 | Onshore Wind Turbine | WT | 0.1 | N | Electric Utility | WND | onshore wind | TRUE
6304 | Onshore Wind Turbine | WT | 0.9 | N | Electric Utility | WND | onshore wind | TRUE
6304 | Onshore Wind Turbine | WT | 0.9 | N | Electric Utility | WND | onshore wind | TRUE
6304 | Onshore Wind Turbine | WT | 0.6 | N | Electric Utility | WND | onshore wind | TRUE
6304 | Onshore Wind Turbine | WT | 0.1 | N | Electric Utility | WND | onshore wind | TRUE
6304 | Onshore Wind Turbine | WT | 0.2 | N | Electric Utility | WND | onshore wind | TRUE
6304 | Onshore Wind Turbine | WT | 0.5 | N | Electric Utility | WND | onshore wind | TRUE
6304 | Onshore Wind Turbine | WT | 0.1 | N | Electric Utility | WND | onshore wind | TRUE
6304 | Onshore Wind Turbine | WT | 0.1 | N | Electric Utility | WND | onshore wind | TRUE
6304 | Petroleum Liquids | IC | 1.1 | N | Electric Utility | DFO | petroleum | TRUE
6304 | Onshore Wind Turbine | WT | 0.1 | N | Electric Utility | WND | onshore wind | TRUE
6304 | Onshore Wind Turbine | WT | 0.1 | N | Electric Utility | WND | onshore wind | TRUE
6304 | Onshore Wind Turbine | WT | 0.1 | N | Electric Utility | WND | onshore wind | TRUE
6304 | Batteries | BA | 1.2 | N | Electric Utility | MWH | other | TRUE
6305 | Petroleum Liquids | IC | 2.5 | N | Electric Utility | DFO | petroleum | TRUE
6305 | Petroleum Liquids | IC | 2.5 | N | Electric Utility | DFO | petroleum | TRUE
6305 | Petroleum Liquids | IC | 1.2 | N | Electric Utility | DFO | petroleum | TRUE
6305 | Petroleum Liquids | IC | 2.8 | N | Electric Utility | DFO | petroleum | TRUE
6306 | Petroleum Liquids | IC | 1.6 | N | Electric Utility | DFO | petroleum | TRUE
6306 | Petroleum Liquids | IC | 1.6 | N | Electric Utility | DFO | petroleum | TRUE
6306 | Petroleum Liquids | IC | 1.5 | N | Electric Utility | DFO | petroleum | TRUE
6306 | Petroleum Liquids | IC | 2 | N | Electric Utility | DFO | petroleum | TRUE
6306 | Petroleum Liquids | IC | 0.8 | N | Electric Utility | DFO | petroleum | TRUE
6311 | Petroleum Liquids | IC | 0.5 | N | Electric Utility | DFO | petroleum | TRUE
6311 | Petroleum Liquids | IC | 0.5 | N | Electric Utility | DFO | petroleum | TRUE
6311 | Petroleum Liquids | IC | 0.8 | N | Electric Utility | DFO | petroleum | TRUE
6314 | Petroleum Liquids | IC | 0.5 | N | Electric Utility | DFO | petroleum | TRUE
6314 | Petroleum Liquids | IC | 0.5 | N | Electric Utility | DFO | petroleum | TRUE
6314 | Petroleum Liquids | IC | 1.3 | N | Electric Utility | DFO | petroleum | TRUE
6314 | Petroleum Liquids | IC | 0.9 | N | Electric Utility | DFO | petroleum | TRUE
6319 | Petroleum Liquids | IC | 0.4 | N | Electric Utility | DFO | petroleum | TRUE
6319 | Petroleum Liquids | IC | 0.5 | N | Electric Utility | DFO | petroleum | TRUE
6319 | Petroleum Liquids | IC | 0.8 | N | Electric Utility | DFO | petroleum | TRUE
6319 | Petroleum Liquids | IC | 0.5 | N | Electric Utility | DFO | petroleum | TRUE
6323 | Petroleum Liquids | IC | 0.3 | N | Electric Utility | DFO | petroleum | TRUE
6323 | Petroleum Liquids | IC | 0.4 | N | Electric Utility | DFO | petroleum | TRUE
6323 | Petroleum Liquids | IC | 0.5 | N | Electric Utility | DFO | petroleum | TRUE
6329 | Petroleum Liquids | IC | 0.3 | N | Electric Utility | DFO | petroleum | TRUE
6329 | Petroleum Liquids | IC | 0.5 | N | Electric Utility | DFO | petroleum | TRUE
6329 | Petroleum Liquids | IC | 0.8 | N | Electric Utility | DFO | petroleum | TRUE
6329 | Petroleum Liquids | IC | 0.7 | N | Electric Utility | DFO | petroleum | TRUE
6330 | Petroleum Liquids | IC | 0.3 | N | Electric Utility | DFO | petroleum | TRUE
6330 | Petroleum Liquids | IC | 0.5 | N | Electric Utility | DFO | petroleum | TRUE
6330 | Petroleum Liquids | IC | 0.7 | N | Electric Utility | DFO | petroleum | TRUE
6333 | Petroleum Liquids | IC | 0.5 | N | Electric Utility | DFO | petroleum | TRUE
6338 | Petroleum Liquids | IC | 0.5 | N | Electric Utility | DFO | petroleum | TRUE
6338 | Petroleum Liquids | IC | 0.6 | N | Electric Utility | DFO | petroleum | TRUE
6338 | Petroleum Liquids | IC | 0.9 | N | Electric Utility | DFO | petroleum | TRUE
6341 | Petroleum Liquids | IC | 0.3 | N | Electric Utility | DFO | petroleum | TRUE
6341 | Petroleum Liquids | IC | 0.5 | N | Electric Utility | DFO | petroleum | TRUE
6341 | Petroleum Liquids | IC | 0.5 | N | Electric Utility | DFO | petroleum | TRUE
6345 | Petroleum Liquids | IC | 0.3 | N | Electric Utility | DFO | petroleum | TRUE
6345 | Petroleum Liquids | IC | 0.3 | N | Electric Utility | DFO | petroleum | TRUE
6345 | Petroleum Liquids | IC | 0.4 | N | Electric Utility | DFO | petroleum | TRUE
6345 | Petroleum Liquids | IC | 0.5 | N | Electric Utility | DFO | petroleum | TRUE
6348 | Petroleum Liquids | IC | 0.6 | N | Electric Utility | DFO | petroleum | TRUE
6348 | Petroleum Liquids | IC | 0.6 | N | Electric Utility | DFO | petroleum | TRUE
6348 | Petroleum Liquids | IC | 1.1 | N | Electric Utility | DFO | petroleum | TRUE
6348 | Petroleum Liquids | IC | 0.5 | N | Electric Utility | DFO | petroleum | TRUE
6356 | Petroleum Liquids | GT | 16 | N | Electric Utility | DFO | petroleum | TRUE
6358 | Natural Gas Fired Combined Cycle | CT | 41 | N | Electric Utility | NG | natural gas nonpeaker | TRUE
6358 | Natural Gas Fired Combined Cycle | CA | 10 | N | Electric Utility | NG | natural gas nonpeaker | TRUE
6358 | Natural Gas Fired Combustion Turbine | GT | 22 | N | Electric Utility | NG | natural gas peaker | TRUE
6359 | Conventional Hydroelectric | HY | 2.3 | N | Electric Utility | WAT | hydro | TRUE
6359 | Conventional Hydroelectric | HY | 2.3 | N | Electric Utility | WAT | hydro | TRUE
6359 | Conventional Hydroelectric | HY | 0.5 | N | Electric Utility | WAT | hydro | TRUE
6359 | Conventional Hydroelectric | HY | 0.8 | N | Electric Utility | WAT | hydro | TRUE
6369 | Petroleum Liquids | IC | 2.5 | N | Electric Utility | DFO | petroleum | TRUE
6369 | Petroleum Liquids | IC | 2.5 | N | Electric Utility | DFO | petroleum | TRUE
6373 | Natural Gas Fired Combustion Turbine | GT | 70.5 | N | Electric Utility | NG | natural gas peaker | TRUE
6373 | Natural Gas Fired Combustion Turbine | GT | 90.4 | N | Electric Utility | NG | natural gas peaker | TRUE
6373 | Natural Gas Fired Combustion Turbine | GT | 94.2 | N | Electric Utility | NG | natural gas peaker | TRUE
6373 | Petroleum Liquids | IC | 3.2 | N | Electric Utility | DFO | petroleum | TRUE
6377 | Petroleum Liquids | IC | 3 | N | Electric Utility | DFO | petroleum | TRUE
6377 | Batteries | BA | 1 | N | Electric Utility | MWH | other | TRUE
6378 | Conventional Hydroelectric | HY | 0.4 | N | IPP Non-CHP | WAT | hydro | TRUE
6378 | Conventional Hydroelectric | HY | 0.4 | N | IPP Non-CHP | WAT | hydro | TRUE
6378 | Conventional Hydroelectric | HY | 0.4 | N | IPP Non-CHP | WAT | hydro | TRUE
6379 | Conventional Hydroelectric | HY | 1.5 | N | IPP Non-CHP | WAT | hydro | TRUE
6379 | Conventional Hydroelectric | HY | 2.2 | N | IPP Non-CHP | WAT | hydro | TRUE
6388 | Conventional Hydroelectric | HY | 1.9 | N | IPP Non-CHP | WAT | hydro | TRUE
6388 | Conventional Hydroelectric | HY | 0.4 | N | IPP Non-CHP | WAT | hydro | TRUE
6388 | Conventional Hydroelectric | HY | 1.3 | N | IPP Non-CHP | WAT | hydro | TRUE
6388 | Conventional Hydroelectric | HY | 1.4 | N | IPP Non-CHP | WAT | hydro | TRUE
6388 | Conventional Hydroelectric | HY | 1.4 | N | IPP Non-CHP | WAT | hydro | TRUE
6390 | Petroleum Liquids | IC | 1.2 | N | Electric Utility | DFO | petroleum | TRUE
6390 | Petroleum Liquids | IC | 1.2 | N | Electric Utility | DFO | petroleum | TRUE
6391 | Petroleum Liquids | IC | 0.4 | N | Electric Utility | DFO | petroleum | TRUE
6391 | Petroleum Liquids | IC | 1.2 | N | Electric Utility | DFO | petroleum | TRUE
6393 | Conventional Hydroelectric | HY | 0.5 | N | Electric Utility | WAT | hydro | TRUE
6393 | Conventional Hydroelectric | HY | 0.5 | N | Electric Utility | WAT | hydro | TRUE
6393 | Conventional Hydroelectric | HY | 0.5 | N | Electric Utility | WAT | hydro | TRUE
6394 | Conventional Hydroelectric | HY | 0.8 | N | Electric Utility | WAT | hydro | TRUE
6394 | Conventional Hydroelectric | HY | 0.6 | N | Electric Utility | WAT | hydro | TRUE
6394 | Conventional Hydroelectric | HY | 0.3 | N | Electric Utility | WAT | hydro | TRUE
6395 | Conventional Hydroelectric | HY | 20 | N | Electric Utility | WAT | hydro | TRUE
6395 | Conventional Hydroelectric | HY | 20 | N | Electric Utility | WAT | hydro | TRUE
6396 | Conventional Hydroelectric | HY | 5.1 | N | Electric Utility | WAT | hydro | TRUE
6396 | Conventional Hydroelectric | HY | 5.1 | N | Electric Utility | WAT | hydro | TRUE
6397 | Conventional Hydroelectric | HY | 1.1 | N | Electric Utility | WAT | hydro | TRUE
6397 | Conventional Hydroelectric | HY | 1.1 | N | Electric Utility | WAT | hydro | TRUE
6397 | Conventional Hydroelectric | HY | 1.1 | N | Electric Utility | WAT | hydro | TRUE
6398 | Conventional Hydroelectric | HY | 2.7 | N | Electric Utility | WAT | hydro | TRUE
6398 | Conventional Hydroelectric | HY | 5 | N | Electric Utility | WAT | hydro | TRUE
6398 | Conventional Hydroelectric | HY | 10 | N | Electric Utility | WAT | hydro | TRUE
6398 | Conventional Hydroelectric | HY | 10 | N | Electric Utility | WAT | hydro | TRUE
6400 | Conventional Hydroelectric | HY | 19.2 | N | Electric Utility | WAT | hydro | TRUE
6400 | Conventional Hydroelectric | HY | 19.2 | N | Electric Utility | WAT | hydro | TRUE
6400 | Conventional Hydroelectric | HY | 19.2 | N | Electric Utility | WAT | hydro | TRUE
6402 | Conventional Hydroelectric | HY | 9.3 | N | Electric Utility | WAT | hydro | TRUE
6402 | Conventional Hydroelectric | HY | 9.3 | N | Electric Utility | WAT | hydro | TRUE
6402 | Conventional Hydroelectric | HY | 9.3 | N | Electric Utility | WAT | hydro | TRUE
6403 | Conventional Hydroelectric | HY | 17.2 | N | Electric Utility | WAT | hydro | TRUE
6404 | Conventional Hydroelectric | HY | 2.7 | N | Electric Utility | WAT | hydro | TRUE
6404 | Conventional Hydroelectric | HY | 2.7 | N | Electric Utility | WAT | hydro | TRUE
6405 | Conventional Hydroelectric | HY | 50.6 | N | Electric Utility | WAT | hydro | TRUE
6405 | Conventional Hydroelectric | HY | 50.6 | N | Electric Utility | WAT | hydro | TRUE
6405 | Conventional Hydroelectric | HY | 50.6 | N | Electric Utility | WAT | hydro | TRUE
6406 | Conventional Hydroelectric | HY | 6 | N | Electric Utility | WAT | hydro | TRUE
6406 | Conventional Hydroelectric | HY | 6 | N | Electric Utility | WAT | hydro | TRUE
6407 | Conventional Hydroelectric | HY | 12.9 | N | Electric Utility | WAT | hydro | TRUE
6408 | Conventional Hydroelectric | HY | 5 | N | Electric Utility | WAT | hydro | TRUE
6409 | Conventional Hydroelectric | HY | 20.7 | N | Electric Utility | WAT | hydro | TRUE
6409 | Conventional Hydroelectric | HY | 20.7 | N | Electric Utility | WAT | hydro | TRUE
6410 | Conventional Hydroelectric | HY | 10.5 | N | Electric Utility | WAT | hydro | TRUE
6410 | Conventional Hydroelectric | HY | 10 | N | Electric Utility | WAT | hydro | TRUE
6410 | Conventional Hydroelectric | HY | 10 | N | Electric Utility | WAT | hydro | TRUE
6413 | Conventional Hydroelectric | HY | 26 | N | Electric Utility | WAT | hydro | TRUE
6413 | Conventional Hydroelectric | HY | 26 | N | Electric Utility | WAT | hydro | TRUE
6414 | Conventional Hydroelectric | HY | 21 | N | Electric Utility | WAT | hydro | TRUE
6414 | Conventional Hydroelectric | HY | 21 | N | Electric Utility | WAT | hydro | TRUE
6415 | Conventional Hydroelectric | HY | 57.5 | N | Electric Utility | WAT | hydro | TRUE
6415 | Conventional Hydroelectric | HY | 57.5 | N | Electric Utility | WAT | hydro | TRUE
6416 | Conventional Hydroelectric | HY | 40 | N | Electric Utility | WAT | hydro | TRUE
6416 | Conventional Hydroelectric | HY | 40 | N | Electric Utility | WAT | hydro | TRUE
6417 | Conventional Hydroelectric | HY | 52 | N | Electric Utility | WAT | hydro | TRUE
6417 | Conventional Hydroelectric | HY | 50 | N | Electric Utility | WAT | hydro | TRUE
6417 | Conventional Hydroelectric | HY | 52 | N | Electric Utility | WAT | hydro | TRUE
6418 | Conventional Hydroelectric | HY | 13.8 | N | Electric Utility | WAT | hydro | TRUE
6418 | Conventional Hydroelectric | HY | 13.8 | N | Electric Utility | WAT | hydro | TRUE
6418 | Conventional Hydroelectric | HY | 13.8 | N | Electric Utility | WAT | hydro | TRUE
6419 | Conventional Hydroelectric | HY | 34.5 | N | Electric Utility | WAT | hydro | TRUE
6419 | Conventional Hydroelectric | HY | 34.5 | N | Electric Utility | WAT | hydro | TRUE
6419 | Conventional Hydroelectric | HY | 34.5 | N | Electric Utility | WAT | hydro | TRUE
6421 | Conventional Hydroelectric | HY | 38.5 | N | Electric Utility | WAT | hydro | TRUE
6422 | Conventional Hydroelectric | HY | 2 | N | Electric Utility | WAT | hydro | TRUE
6422 | Conventional Hydroelectric | HY | 2 | N | Electric Utility | WAT | hydro | TRUE
6422 | Conventional Hydroelectric | HY | 2 | N | Electric Utility | WAT | hydro | TRUE
6422 | Conventional Hydroelectric | HY | 2 | N | Electric Utility | WAT | hydro | TRUE
6424 | Conventional Hydroelectric | HY | 31.4 | N | Electric Utility | WAT | hydro | TRUE
6424 | Conventional Hydroelectric | HY | 30.7 | N | Electric Utility | WAT | hydro | TRUE
6430 | Conventional Hydroelectric | HY | 15 | N | Electric Utility | WAT | hydro | TRUE
6430 | Conventional Hydroelectric | HY | 15 | N | Electric Utility | WAT | hydro | TRUE
6431 | Conventional Hydroelectric | HY | 32 | N | Electric Utility | WAT | hydro | TRUE
6431 | Conventional Hydroelectric | HY | 32 | N | Electric Utility | WAT | hydro | TRUE
6431 | Conventional Hydroelectric | HY | 32 | N | Electric Utility | WAT | hydro | TRUE
6431 | Conventional Hydroelectric | HY | 97 | N | Electric Utility | WAT | hydro | TRUE
6432 | Conventional Hydroelectric | HY | 90 | N | Electric Utility | WAT | hydro | TRUE
6432 | Conventional Hydroelectric | HY | 90 | N | Electric Utility | WAT | hydro | TRUE
6432 | Conventional Hydroelectric | HY | 1.2 | N | Electric Utility | WAT | hydro | TRUE
6432 | Conventional Hydroelectric | HY | 1.2 | N | Electric Utility | WAT | hydro | TRUE
6433 | Conventional Hydroelectric | HY | 158.4 | N | Electric Utility | WAT | hydro | TRUE
6433 | Conventional Hydroelectric | HY | 161.5 | N | Electric Utility | WAT | hydro | TRUE
6433 | Conventional Hydroelectric | HY | 158.4 | N | Electric Utility | WAT | hydro | TRUE
6433 | Conventional Hydroelectric | HY | 161.5 | N | Electric Utility | WAT | hydro | TRUE
6433 | Conventional Hydroelectric | HY | 232 | N | Electric Utility | WAT | hydro | TRUE
6433 | Conventional Hydroelectric | HY | 232 | N | Electric Utility | WAT | hydro | TRUE
6438 | Conventional Hydroelectric | HY | 1.4 | N | Electric Utility | WAT | hydro | TRUE
6440 | Conventional Hydroelectric | HY | 22 | N | Electric Utility | WAT | hydro | TRUE
6440 | Conventional Hydroelectric | HY | 29.5 | N | Electric Utility | WAT | hydro | TRUE
6440 | Conventional Hydroelectric | HY | 29.2 | N | Electric Utility | WAT | hydro | TRUE
6440 | Conventional Hydroelectric | HY | 29.2 | N | Electric Utility | WAT | hydro | TRUE
6440 | Conventional Hydroelectric | HY | 29.4 | N | Electric Utility | WAT | hydro | TRUE
6440 | Conventional Hydroelectric | HY | 29.4 | N | Electric Utility | WAT | hydro | TRUE
6440 | Conventional Hydroelectric | HY | 29.2 | N | Electric Utility | WAT | hydro | TRUE
6440 | Conventional Hydroelectric | HY | 29.2 | N | Electric Utility | WAT | hydro | TRUE
6440 | Conventional Hydroelectric | HY | 29 | N | Electric Utility | WAT | hydro | TRUE
6440 | Conventional Hydroelectric | HY | 29 | N | Electric Utility | WAT | hydro | TRUE
6440 | Conventional Hydroelectric | HY | 55 | N | Electric Utility | WAT | hydro | TRUE
6440 | Conventional Hydroelectric | HY | 22.3 | N | Electric Utility | WAT | hydro | TRUE
6440 | Conventional Hydroelectric | HY | 55 | N | Electric Utility | WAT | hydro | TRUE
6440 | Conventional Hydroelectric | HY | 55 | N | Electric Utility | WAT | hydro | TRUE
6440 | Conventional Hydroelectric | HY | 23 | N | Electric Utility | WAT | hydro | TRUE
6440 | Conventional Hydroelectric | HY | 22 | N | Electric Utility | WAT | hydro | TRUE
6440 | Conventional Hydroelectric | HY | 30.3 | N | Electric Utility | WAT | hydro | TRUE
6440 | Conventional Hydroelectric | HY | 30.4 | N | Electric Utility | WAT | hydro | TRUE
6440 | Conventional Hydroelectric | HY | 29.1 | N | Electric Utility | WAT | hydro | TRUE
6440 | Conventional Hydroelectric | HY | 30.7 | N | Electric Utility | WAT | hydro | TRUE
6440 | Conventional Hydroelectric | HY | 29.6 | N | Electric Utility | WAT | hydro | TRUE
6449 | Conventional Hydroelectric | HY | 2 | N | Electric Utility | WAT | hydro | TRUE
6450 | Conventional Hydroelectric | HY | 1.6 | N | Electric Utility | WAT | hydro | TRUE
6450 | Conventional Hydroelectric | HY | 0.7 | N | Electric Utility | WAT | hydro | TRUE
6450 | Conventional Hydroelectric | HY | 0.7 | N | Electric Utility | WAT | hydro | TRUE
6450 | Conventional Hydroelectric | HY | 0.7 | N | Electric Utility | WAT | hydro | TRUE
6450 | Conventional Hydroelectric | HY | 2.8 | N | Electric Utility | WAT | hydro | TRUE
6451 | Conventional Hydroelectric | HY | 0.6 | N | Electric Utility | WAT | hydro | TRUE
6451 | Conventional Hydroelectric | HY | 0.6 | N | Electric Utility | WAT | hydro | TRUE
6451 | Conventional Hydroelectric | HY | 3.2 | N | Electric Utility | WAT | hydro | TRUE
6456 | Conventional Hydroelectric | HY | 1.3 | N | Electric Utility | WAT | hydro | TRUE
6456 | Conventional Hydroelectric | HY | 0.6 | N | Electric Utility | WAT | hydro | TRUE
6459 | Conventional Hydroelectric | HY | 1.9 | N | Electric Utility | WAT | hydro | TRUE
6459 | Conventional Hydroelectric | HY | 1.9 | N | Electric Utility | WAT | hydro | TRUE
6459 | Conventional Hydroelectric | HY | 0.8 | N | Electric Utility | WAT | hydro | TRUE
6462 | Nuclear | ST | 967.5 | N | Electric Utility | NUC | nuclear | TRUE
6463 | Petroleum Liquids | GT | 15.2 | N | Electric Utility | DFO | petroleum | TRUE
6463 | Petroleum Liquids | GT | 25.7 | N | Electric Utility | DFO | petroleum | TRUE
6469 | Conventional Steam Coal | ST | 450 | N | Electric Utility | RC | hard coal | TRUE
6469 | Conventional Steam Coal | ST | 450 | N | Electric Utility | RC | hard coal | TRUE
6474 | Petroleum Liquids | IC | 2.5 | N | Electric Utility | DFO | petroleum | TRUE
6474 | Petroleum Liquids | IC | 2.5 | N | Electric Utility | DFO | petroleum | TRUE
6474 | Petroleum Liquids | IC | 2.5 | N | Electric Utility | DFO | petroleum | TRUE
6474 | Petroleum Liquids | IC | 7.6 | N | Electric Utility | DFO | petroleum | TRUE
6474 | Petroleum Liquids | IC | 7.6 | N | Electric Utility | DFO | petroleum | TRUE
6474 | Petroleum Liquids | IC | 7.6 | N | Electric Utility | DFO | petroleum | TRUE
6474 | Petroleum Liquids | IC | 7.6 | N | Electric Utility | DFO | petroleum | TRUE
6474 | Petroleum Liquids | GT | 19 | N | Electric Utility | DFO | petroleum | TRUE
6474 | Petroleum Liquids | GT | 22.6 | N | Electric Utility | DFO | petroleum | TRUE
6474 | Petroleum Liquids | IC | 1.5 | N | Electric Utility | DFO | petroleum | TRUE
6474 | Petroleum Liquids | IC | 1.5 | N | Electric Utility | DFO | petroleum | TRUE
6474 | Petroleum Liquids | ST | 9 | N | Electric Utility | DFO | petroleum | TRUE
6475 | Conventional Hydroelectric | HY | 3 | N | Electric Utility | WAT | hydro | TRUE
6479 | Conventional Hydroelectric | HY | 27 | N | Electric Utility | WAT | hydro | TRUE
6479 | Conventional Hydroelectric | HY | 11 | N | Electric Utility | WAT | hydro | TRUE
6479 | Conventional Hydroelectric | HY | 12 | N | Electric Utility | WAT | hydro | TRUE
6479 | Conventional Hydroelectric | HY | 27 | N | Electric Utility | WAT | hydro | TRUE
6480 | Conventional Hydroelectric | HY | 14.5 | N | Electric Utility | WAT | hydro | TRUE
6480 | Conventional Hydroelectric | HY | 14.4 | N | Electric Utility | WAT | hydro | TRUE
6480 | Conventional Hydroelectric | HY | 16 | N | Electric Utility | WAT | hydro | TRUE
6481 | Conventional Steam Coal | ST | 900 | N | Electric Utility | BIT | hard coal | TRUE
6481 | Conventional Steam Coal | ST | 900 | N | Electric Utility | BIT | hard coal | TRUE
6483 | Conventional Hydroelectric | HY | 2.3 | N | IPP Non-CHP | WAT | hydro | TRUE
6483 | Conventional Hydroelectric | HY | 2.3 | N | IPP Non-CHP | WAT | hydro | TRUE
6483 | Conventional Hydroelectric | HY | 2.8 | N | IPP Non-CHP | WAT | hydro | TRUE
6483 | Conventional Hydroelectric | HY | 2.8 | N | IPP Non-CHP | WAT | hydro | TRUE
6484 | Conventional Hydroelectric | HY | 0.2 | N | Electric Utility | WAT | hydro | TRUE
6484 | Conventional Hydroelectric | HY | 0.3 | N | Electric Utility | WAT | hydro | TRUE
6484 | Conventional Hydroelectric | HY | 0.5 | N | Electric Utility | WAT | hydro | TRUE
6486 | Conventional Hydroelectric | HY | 1 | N | Electric Utility | WAT | hydro | TRUE
6486 | Conventional Hydroelectric | HY | 1.2 | N | Electric Utility | WAT | hydro | TRUE
6486 | Conventional Hydroelectric | HY | 3.8 | N | Electric Utility | WAT | hydro | TRUE
6504 | Petroleum Liquids | IC | 2.5 | N | Electric Utility | DFO | petroleum | TRUE
6504 | Petroleum Liquids | IC | 12.3 | N | Electric Utility | DFO | petroleum | TRUE
6504 | Petroleum Liquids | IC | 12.3 | N | Electric Utility | DFO | petroleum | TRUE
6504 | Petroleum Liquids | IC | 12.3 | N | Electric Utility | DFO | petroleum | TRUE
6504 | Petroleum Liquids | IC | 12.3 | N | Electric Utility | DFO | petroleum | TRUE
6504 | Petroleum Liquids | CT | 21.1 | N | Electric Utility | DFO | petroleum | TRUE
6504 | Petroleum Liquids | CA | 12 | N | Electric Utility | DFO | petroleum | TRUE
6504 | Petroleum Liquids | CT | 21.1 | N | Electric Utility | DFO | petroleum | TRUE
6504 | Petroleum Liquids | CT | 17.6 | N | Electric Utility | DFO | petroleum | TRUE
6504 | Petroleum Liquids | CA | 13.8 | N | Electric Utility | DFO | petroleum | TRUE
6504 | Petroleum Liquids | CT | 17.6 | N | Electric Utility | DFO | petroleum | TRUE
6504 | Petroleum Liquids | IC | 2.5 | N | Electric Utility | DFO | petroleum | TRUE
6504 | Petroleum Liquids | IC | 2.5 | N | Electric Utility | DFO | petroleum | TRUE
6504 | Petroleum Liquids | IC | 5.5 | N | Electric Utility | DFO | petroleum | TRUE
6504 | Petroleum Liquids | IC | 5.5 | N | Electric Utility | DFO | petroleum | TRUE
6504 | Petroleum Liquids | IC | 5.5 | N | Electric Utility | DFO | petroleum | TRUE
6504 | Petroleum Liquids | IC | 5.5 | N | Electric Utility | DFO | petroleum | TRUE
6504 | Petroleum Liquids | IC | 5.5 | N | Electric Utility | DFO | petroleum | TRUE
6504 | Petroleum Liquids | IC | 5.5 | N | Electric Utility | DFO | petroleum | TRUE
6504 | Petroleum Liquids | IC | 2.5 | N | Electric Utility | DFO | petroleum | TRUE
6504 | Petroleum Liquids | IC | 2.5 | N | Electric Utility | DFO | petroleum | TRUE
6505 | Conventional Hydroelectric | HY | 22 | N | Electric Utility | WAT | hydro | TRUE
6505 | Conventional Hydroelectric | HY | 22 | N | Electric Utility | WAT | hydro | TRUE
6506 | Conventional Hydroelectric | HY | 1.1 | N | Electric Utility | WAT | hydro | TRUE
6506 | Conventional Hydroelectric | HY | 0.4 | N | Electric Utility | WAT | hydro | TRUE
6506 | Conventional Hydroelectric | HY | 1.1 | N | Electric Utility | WAT | hydro | TRUE
6506 | Conventional Hydroelectric | HY | 1.7 | N | Electric Utility | WAT | hydro | TRUE
6507 | Conventional Hydroelectric | HY | 2.1 | N | Electric Utility | WAT | hydro | TRUE
6508 | Conventional Hydroelectric | HY | 0.5 | N | Electric Utility | WAT | hydro | TRUE
6508 | Conventional Hydroelectric | HY | 0.5 | N | Electric Utility | WAT | hydro | TRUE
6510 | Petroleum Liquids | IC | 2 | N | Electric Utility | DFO | petroleum | TRUE
6510 | Petroleum Liquids | IC | 2 | N | Electric Utility | DFO | petroleum | TRUE
6510 | Petroleum Liquids | IC | 2 | N | Electric Utility | DFO | petroleum | TRUE
6513 | Conventional Hydroelectric | HY | 2.5 | N | IPP Non-CHP | WAT | hydro | TRUE
6515 | Natural Gas Fired Combustion Turbine | GT | 13.5 | N | Electric Utility | NG | natural gas peaker | TRUE
6515 | Natural Gas Fired Combustion Turbine | GT | 13.5 | N | Electric Utility | NG | natural gas peaker | TRUE
6515 | Natural Gas Fired Combustion Turbine | GT | 13.5 | N | Electric Utility | NG | natural gas peaker | TRUE
6515 | Natural Gas Fired Combustion Turbine | GT | 19.8 | N | Electric Utility | NG | natural gas peaker | TRUE
6516 | Petroleum Liquids | IC | 2 | N | Electric Utility | DFO | petroleum | TRUE
6516 | Petroleum Liquids | IC | 2 | N | Electric Utility | DFO | petroleum | TRUE
6516 | Petroleum Liquids | IC | 2 | N | Electric Utility | DFO | petroleum | TRUE
6516 | Petroleum Liquids | IC | 2 | N | Electric Utility | DFO | petroleum | TRUE
6516 | Petroleum Liquids | IC | 2 | N | Electric Utility | DFO | petroleum | TRUE
6517 | Conventional Hydroelectric | HY | 76 | N | Electric Utility | WAT | hydro | TRUE
6517 | Conventional Hydroelectric | HY | 76 | N | Electric Utility | WAT | hydro | TRUE
6518 | Petroleum Liquids | IC | 2 | N | Electric Utility | DFO | petroleum | TRUE
6518 | Petroleum Liquids | IC | 2 | N | Electric Utility | DFO | petroleum | TRUE
6518 | Petroleum Liquids | IC | 2 | N | Electric Utility | DFO | petroleum | TRUE
6518 | Petroleum Liquids | IC | 2 | N | Electric Utility | DFO | petroleum | TRUE
6518 | Petroleum Liquids | IC | 2 | N | Electric Utility | DFO | petroleum | TRUE
6518 | Petroleum Liquids | IC | 2 | N | Electric Utility | DFO | petroleum | TRUE
6519 | Conventional Hydroelectric | HY | 0.7 | N | Electric Utility | WAT | hydro | TRUE
6519 | Conventional Hydroelectric | HY | 0.7 | N | Electric Utility | WAT | hydro | TRUE
6519 | Conventional Hydroelectric | HY | 1 | N | Electric Utility | WAT | hydro | TRUE
6519 | Petroleum Liquids | IC | 2 | N | Electric Utility | DFO | petroleum | TRUE
6519 | Petroleum Liquids | IC | 2 | N | Electric Utility | DFO | petroleum | TRUE
6520 | Conventional Hydroelectric | HY | 5 | N | Electric Utility | WAT | hydro | TRUE
6521 | Conventional Hydroelectric | HY | 0.6 | N | IPP Non-CHP | WAT | hydro | TRUE
6521 | Conventional Hydroelectric | HY | 0.6 | N | IPP Non-CHP | WAT | hydro | TRUE
6521 | Conventional Hydroelectric | HY | 0.6 | N | IPP Non-CHP | WAT | hydro | TRUE
6522 | Hydroelectric Pumped Storage | PS | 140 | N | Electric Utility | WAT | other | TRUE
6522 | Hydroelectric Pumped Storage | PS | 140 | N | Electric Utility | WAT | other | TRUE
6522 | Hydroelectric Pumped Storage | PS | 140 | N | Electric Utility | WAT | other | TRUE
6526 | Conventional Hydroelectric | HY | 1.3 | N | Electric Utility | WAT | hydro | TRUE
6526 | Conventional Hydroelectric | HY | 1.3 | N | Electric Utility | WAT | hydro | TRUE
6527 | Conventional Hydroelectric | HY | 10.2 | N | IPP Non-CHP | WAT | hydro | TRUE
6527 | Conventional Hydroelectric | HY | 10.4 | N | IPP Non-CHP | WAT | hydro | TRUE
6529 | Conventional Hydroelectric | HY | 4.5 | N | IPP Non-CHP | WAT | hydro | TRUE
6531 | Conventional Hydroelectric | HY | 2.1 | N | IPP Non-CHP | WAT | hydro | TRUE
6532 | Conventional Hydroelectric | HY | 0.9 | N | IPP Non-CHP | WAT | hydro | TRUE
6532 | Conventional Hydroelectric | HY | 0.9 | N | IPP Non-CHP | WAT | hydro | TRUE
6537 | Conventional Hydroelectric | HY | 2.4 | N | Electric Utility | WAT | hydro | TRUE
6537 | Conventional Hydroelectric | HY | 2.4 | N | Electric Utility | WAT | hydro | TRUE
6543 | Conventional Hydroelectric | HY | 0.5 | N | IPP Non-CHP | WAT | hydro | TRUE
6543 | Conventional Hydroelectric | HY | 0.5 | N | IPP Non-CHP | WAT | hydro | TRUE
6543 | Conventional Hydroelectric | HY | 0.9 | N | IPP Non-CHP | WAT | hydro | TRUE
6544 | Conventional Hydroelectric | HY | 0.5 | N | IPP Non-CHP | WAT | hydro | TRUE
6544 | Conventional Hydroelectric | HY | 0.5 | N | IPP Non-CHP | WAT | hydro | TRUE
6546 | Conventional Hydroelectric | HY | 0.6 | N | IPP Non-CHP | WAT | hydro | TRUE
6546 | Conventional Hydroelectric | HY | 0.8 | N | IPP Non-CHP | WAT | hydro | TRUE
6546 | Conventional Hydroelectric | HY | 1 | N | IPP Non-CHP | WAT | hydro | TRUE
6552 | Conventional Hydroelectric | HY | 10 | N | Electric Utility | WAT | hydro | TRUE
6552 | Conventional Hydroelectric | HY | 10 | N | Electric Utility | WAT | hydro | TRUE
6554 | Petroleum Liquids | IC | 7 | N | Electric Utility | DFO | petroleum | TRUE
6554 | Petroleum Liquids | IC | 1.8 | N | Electric Utility | DFO | petroleum | TRUE
6554 | Petroleum Liquids | IC | 1.8 | N | Electric Utility | DFO | petroleum | TRUE
6554 | Petroleum Liquids | IC | 1.8 | N | Electric Utility | DFO | petroleum | TRUE
6554 | Petroleum Liquids | IC | 1.8 | N | Electric Utility | DFO | petroleum | TRUE
6554 | Natural Gas Internal Combustion Engine | IC | 3.5 | N | Electric Utility | NG | natural gas peaker | TRUE
6554 | Natural Gas Internal Combustion Engine | IC | 3.7 | N | Electric Utility | NG | natural gas peaker | TRUE
6554 | Natural Gas Internal Combustion Engine | IC | 3.7 | N | Electric Utility | NG | natural gas peaker | TRUE
6555 | Petroleum Liquids | IC | 0.5 | N | Electric Utility | DFO | petroleum | TRUE
6555 | Petroleum Liquids | IC | 0.5 | N | Electric Utility | DFO | petroleum | TRUE
6555 | Petroleum Liquids | IC | 0.6 | N | Electric Utility | DFO | petroleum | TRUE
6555 | Petroleum Liquids | IC | 0.6 | N | Electric Utility | DFO | petroleum | TRUE
6558 | Natural Gas Internal Combustion Engine | IC | 8.6 | N | Electric Utility | NG | natural gas peaker | TRUE
6558 | Natural Gas Internal Combustion Engine | IC | 8.6 | N | Electric Utility | NG | natural gas peaker | TRUE
6558 | Natural Gas Internal Combustion Engine | IC | 8.6 | N | Electric Utility | NG | natural gas peaker | TRUE
6558 | Natural Gas Internal Combustion Engine | IC | 8.6 | N | Electric Utility | NG | natural gas peaker | TRUE
6558 | Natural Gas Internal Combustion Engine | IC | 8.6 | N | Electric Utility | NG | natural gas peaker | TRUE
6558 | Natural Gas Internal Combustion Engine | IC | 8.6 | N | Electric Utility | NG | natural gas peaker | TRUE
6558 | Natural Gas Internal Combustion Engine | IC | 8.6 | N | Electric Utility | NG | natural gas peaker | TRUE
6559 | Natural Gas Fired Combined Cycle | CT | 50 | N | Electric Utility | NG | natural gas nonpeaker | TRUE
6559 | Natural Gas Fired Combined Cycle | CA | 29 | N | Electric Utility | NG | natural gas nonpeaker | TRUE
6559 | Natural Gas Fired Combined Cycle | CT | 102.6 | N | Electric Utility | NG | natural gas nonpeaker | TRUE
6559 | Natural Gas Fired Combined Cycle | CT | 50 | N | Electric Utility | NG | natural gas nonpeaker | TRUE
6559 | Natural Gas Fired Combustion Turbine | GT | 77.7 | N | Electric Utility | NG | natural gas peaker | TRUE
6560 | Conventional Hydroelectric | HY | 4.8 | N | Electric Utility | WAT | hydro | TRUE
6560 | Conventional Hydroelectric | HY | 4.8 | N | Electric Utility | WAT | hydro | TRUE
6560 | Conventional Hydroelectric | HY | 4.8 | N | Electric Utility | WAT | hydro | TRUE
6561 | Conventional Hydroelectric | HY | 4.8 | N | Electric Utility | WAT | hydro | TRUE
6561 | Conventional Hydroelectric | HY | 4.8 | N | Electric Utility | WAT | hydro | TRUE
6561 | Conventional Hydroelectric | HY | 4.8 | N | Electric Utility | WAT | hydro | TRUE
6562 | Conventional Hydroelectric | HY | 8.9 | N | Electric Utility | WAT | hydro | TRUE
6562 | Conventional Hydroelectric | HY | 4.9 | N | Electric Utility | WAT | hydro | TRUE
6562 | Conventional Hydroelectric | HY | 4.9 | N | Electric Utility | WAT | hydro | TRUE
6563 | Petroleum Liquids | GT | 22 | N | Electric Utility | DFO | petroleum | TRUE
6563 | Petroleum Liquids | GT | 22 | N | Electric Utility | DFO | petroleum | TRUE
6565 | Petroleum Liquids | IC | 1.1 | N | Electric Utility | DFO | petroleum | TRUE
6565 | Petroleum Liquids | IC | 1.8 | N | Electric Utility | DFO | petroleum | TRUE
6565 | Petroleum Liquids | IC | 2.5 | N | Electric Utility | DFO | petroleum | TRUE
6566 | Petroleum Liquids | IC | 2.1 | N | Electric Utility | DFO | petroleum | TRUE
6566 | Petroleum Liquids | IC | 2.1 | N | Electric Utility | DFO | petroleum | TRUE
6566 | Petroleum Liquids | IC | 2.1 | N | Electric Utility | DFO | petroleum | TRUE
6566 | Petroleum Liquids | IC | 2.1 | N | Electric Utility | DFO | petroleum | TRUE
6566 | Petroleum Liquids | IC | 2.1 | N | Electric Utility | DFO | petroleum | TRUE
6566 | Petroleum Liquids | IC | 2.1 | N | Electric Utility | DFO | petroleum | TRUE
6567 | Petroleum Liquids | IC | 1.2 | N | Electric Utility | DFO | petroleum | TRUE
6567 | Petroleum Liquids | IC | 1.6 | N | Electric Utility | DFO | petroleum | TRUE
6567 | Petroleum Liquids | IC | 1.8 | N | Electric Utility | DFO | petroleum | TRUE
6567 | Petroleum Liquids | IC | 2.5 | N | Electric Utility | DFO | petroleum | TRUE
6579 | Petroleum Liquids | IC | 3 | N | Electric Utility | DFO | petroleum | TRUE
6579 | Petroleum Liquids | IC | 3 | N | Electric Utility | DFO | petroleum | TRUE
6580 | Conventional Hydroelectric | HY | 1 | N | Electric Utility | WAT | hydro | TRUE
6580 | Conventional Hydroelectric | HY | 2.2 | N | Electric Utility | WAT | hydro | TRUE
6580 | Conventional Hydroelectric | HY | 2.2 | N | Electric Utility | WAT | hydro | TRUE
6581 | Conventional Hydroelectric | HY | 2.1 | N | Electric Utility | WAT | hydro | TRUE
6584 | Petroleum Liquids | IC | 2.5 | N | Electric Utility | DFO | petroleum | TRUE
6584 | Petroleum Liquids | GT | 19 | N | Electric Utility | DFO | petroleum | TRUE
6584 | Petroleum Liquids | GT | 17 | N | Electric Utility | DFO | petroleum | TRUE
6584 | Petroleum Liquids | GT | 17 | N | Electric Utility | DFO | petroleum | TRUE
6584 | Petroleum Liquids | GT | 44 | N | Electric Utility | DFO | petroleum | TRUE
6584 | Petroleum Liquids | IC | 7.5 | N | Electric Utility | DFO | petroleum | TRUE
6584 | Petroleum Liquids | IC | 7.5 | N | Electric Utility | DFO | petroleum | TRUE
6586 | Petroleum Liquids | IC | 2.5 | N | Electric Utility | DFO | petroleum | TRUE
6586 | Petroleum Liquids | IC | 2.5 | N | Electric Utility | DFO | petroleum | TRUE
6595 | Conventional Hydroelectric | HY | 40 | N | Electric Utility | WAT | hydro | TRUE
6595 | Conventional Hydroelectric | HY | 40 | N | Electric Utility | WAT | hydro | TRUE
6612 | Conventional Hydroelectric | HY | 38.6 | N | Electric Utility | WAT | hydro | TRUE
6618 | Conventional Hydroelectric | HY | 1 | N | Electric Utility | WAT | hydro | TRUE
6618 | Conventional Hydroelectric | HY | 1 | N | Electric Utility | WAT | hydro | TRUE
6618 | Conventional Hydroelectric | HY | 2.9 | N | Electric Utility | WAT | hydro | TRUE
6618 | Conventional Hydroelectric | HY | 4.8 | N | Electric Utility | WAT | hydro | TRUE
6619 | Petroleum Liquids | GT | 50 | N | Electric Utility | DFO | petroleum | TRUE
6619 | Petroleum Liquids | GT | 50 | N | Electric Utility | DFO | petroleum | TRUE
6623 | Conventional Hydroelectric | HY | 50 | N | Electric Utility | WAT | hydro | TRUE
6623 | Conventional Hydroelectric | HY | 20 | N | Electric Utility | WAT | hydro | TRUE
6623 | Conventional Hydroelectric | HY | 50 | N | Electric Utility | WAT | hydro | TRUE
6623 | Conventional Hydroelectric | HY | 49 | N | Electric Utility | WAT | hydro | TRUE
6623 | Conventional Hydroelectric | HY | 49 | N | Electric Utility | WAT | hydro | TRUE
6624 | Conventional Hydroelectric | HY | 34 | N | Electric Utility | WAT | hydro | TRUE
6624 | Conventional Hydroelectric | HY | 34 | N | Electric Utility | WAT | hydro | TRUE
6624 | Conventional Hydroelectric | HY | 34 | N | Electric Utility | WAT | hydro | TRUE
6635 | Natural Gas Fired Combustion Turbine | GT | 74.1 | N | Electric Utility | NG | natural gas peaker | TRUE
6636 | Conventional Hydroelectric | HY | 13 | N | IPP Non-CHP | WAT | hydro | TRUE
6636 | Conventional Hydroelectric | HY | 13 | N | IPP Non-CHP | WAT | hydro | TRUE
6636 | Conventional Hydroelectric | HY | 13 | N | IPP Non-CHP | WAT | hydro | TRUE
6636 | Conventional Hydroelectric | HY | 13 | N | IPP Non-CHP | WAT | hydro | TRUE
6637 | Petroleum Liquids | IC | 0.8 | N | Electric Utility | DFO | petroleum | TRUE
6637 | Petroleum Liquids | IC | 0.6 | N | Electric Utility | DFO | petroleum | TRUE
6637 | Petroleum Liquids | IC | 1.2 | N | Electric Utility | DFO | petroleum | TRUE
6637 | Petroleum Liquids | IC | 1.2 | N | Electric Utility | DFO | petroleum | TRUE
6639 | Conventional Steam Coal | ST | 231 | N | Electric Utility | BIT | hard coal | TRUE
6639 | Conventional Steam Coal | ST | 223 | N | Electric Utility | BIT | hard coal | TRUE
6641 | Conventional Steam Coal | ST | 825.8 | N | Electric Utility | SUB | hard coal | TRUE
6641 | Conventional Steam Coal | ST | 842 | N | Electric Utility | SUB | hard coal | TRUE
6643 | Conventional Hydroelectric | HY | 1 | N | Electric Utility | WAT | hydro | TRUE
6644 | Conventional Hydroelectric | HY | 4.9 | N | Electric Utility | WAT | hydro | TRUE
6645 | Conventional Hydroelectric | HY | 7.1 | N | Electric Utility | WAT | hydro | TRUE
6645 | Conventional Hydroelectric | HY |  | N | Electric Utility | WAT | hydro | TRUE
6646 | Conventional Hydroelectric | HY | 9.9 | N | Electric Utility | WAT | hydro | TRUE
6647 | Conventional Hydroelectric | HY | 5.1 | N | Electric Utility | WAT | hydro | TRUE
6650 | Petroleum Liquids | GT | 53 | N | Electric Utility | DFO | petroleum | TRUE
6651 | Petroleum Liquids | GT | 53 | N | Electric Utility | DFO | petroleum | TRUE
6652 | Petroleum Liquids | GT | 53 | N | Electric Utility | DFO | petroleum | TRUE
6664 | Conventional Steam Coal | ST | 748.8 | N | Electric Utility | RC | hard coal | TRUE
6702 | Conventional Hydroelectric | HY | 0.5 | N | Electric Utility | WAT | hydro | TRUE
6702 | Conventional Hydroelectric | HY | 0.1 | N | Electric Utility | WAT | hydro | TRUE
6702 | Petroleum Liquids | IC | 0.4 | N | Electric Utility | DFO | petroleum | TRUE
6702 | Petroleum Liquids | IC | 0.4 | N | Electric Utility | DFO | petroleum | TRUE
6702 | Petroleum Liquids | IC | 0.2 | N | Electric Utility | DFO | petroleum | TRUE
6704 | Petroleum Liquids | IC | 1.1 | N | Electric Utility | DFO | petroleum | TRUE
6704 | Petroleum Liquids | IC | 1.6 | N | Electric Utility | DFO | petroleum | TRUE
6704 | Petroleum Liquids | IC | 1.4 | N | Electric Utility | DFO | petroleum | TRUE
6704 | Petroleum Liquids | IC | 2.8 | N | Electric Utility | DFO | petroleum | TRUE
6704 | Petroleum Liquids | IC | 1 | N | Electric Utility | DFO | petroleum | TRUE
6704 | Petroleum Liquids | IC | 1.5 | N | Electric Utility | DFO | petroleum | TRUE
6704 | Petroleum Liquids | GT | 0.1 | N | Electric Utility | PG | other | TRUE
6704 | Petroleum Liquids | GT | 0.1 | N | Electric Utility | PG | other | TRUE
6704 | Petroleum Liquids | GT | 0.1 | N | Electric Utility | PG | other | TRUE
6704 | Petroleum Liquids | GT | 0.1 | N | Electric Utility | PG | other | TRUE
6704 | Petroleum Liquids | GT | 0.1 | N | Electric Utility | PG | other | TRUE
6704 | Petroleum Liquids | GT | 0.1 | N | Electric Utility | PG | other | TRUE
6704 | Petroleum Liquids | GT | 0.1 | N | Electric Utility | PG | other | TRUE
6704 | Petroleum Liquids | GT | 0.1 | N | Electric Utility | PG | other | TRUE
6704 | Petroleum Liquids | GT | 0.1 | N | Electric Utility | PG | other | TRUE
6704 | Petroleum Liquids | GT | 0.1 | N | Electric Utility | PG | other | TRUE
6704 | Petroleum Liquids | GT | 0.1 | N | Electric Utility | PG | other | TRUE
6704 | Petroleum Liquids | GT | 0.1 | N | Electric Utility | PG | other | TRUE
6704 | Petroleum Liquids | GT | 0.1 | N | Electric Utility | PG | other | TRUE
6704 | Petroleum Liquids | GT | 0.1 | N | Electric Utility | PG | other | TRUE
6704 | Petroleum Liquids | GT | 0.1 | N | Electric Utility | PG | other | TRUE
6704 | Petroleum Liquids | GT | 0.1 | N | Electric Utility | PG | other | TRUE
6704 | Petroleum Liquids | GT | 0.1 | N | Electric Utility | PG | other | TRUE
6704 | Petroleum Liquids | GT | 0.1 | N | Electric Utility | PG | other | TRUE
6704 | Petroleum Liquids | GT | 0.1 | N | Electric Utility | PG | other | TRUE
6704 | Petroleum Liquids | GT | 0.1 | N | Electric Utility | PG | other | TRUE
6704 | Petroleum Liquids | GT | 0.1 | N | Electric Utility | PG | other | TRUE
6704 | Petroleum Liquids | GT | 0.1 | N | Electric Utility | PG | other | TRUE
6704 | Petroleum Liquids | GT | 0.1 | N | Electric Utility | PG | other | TRUE
6704 | Batteries | BA | 1 | N | Electric Utility | MWH | other | TRUE
6705 | Conventional Steam Coal | ST | 150.6 | Y | IPP CHP | BIT | hard coal | TRUE
6705 | Conventional Steam Coal | ST | 113 | Y | IPP CHP | BIT | hard coal | TRUE
6705 | Conventional Steam Coal | ST | 149.5 | Y | IPP CHP | BIT | hard coal | TRUE
6705 | Conventional Steam Coal | ST | 295.8 | N | IPP CHP | BIT | hard coal | TRUE
6741 | Petroleum Liquids | GT | 20.7 | N | Electric Utility | DFO | petroleum | TRUE
6761 | Conventional Steam Coal | ST | 280 | N | Electric Utility | SUB | hard coal | TRUE
6761 | Natural Gas Fired Combustion Turbine | GT | 65 | N | Electric Utility | NG | natural gas peaker | TRUE
6761 | Natural Gas Fired Combustion Turbine | GT | 65 | N | Electric Utility | NG | natural gas peaker | TRUE
6761 | Natural Gas Fired Combustion Turbine | GT | 65 | N | Electric Utility | NG | natural gas peaker | TRUE
6761 | Natural Gas Fired Combustion Turbine | GT | 65 | N | Electric Utility | NG | natural gas peaker | TRUE
6761 | Natural Gas Fired Combustion Turbine | GT | 128 | N | Electric Utility | NG | natural gas peaker | TRUE
6768 | Conventional Steam Coal | ST | 240 | N | Electric Utility | SUB | hard coal | TRUE
6772 | Conventional Steam Coal | ST | 440 | N | Electric Utility | SUB | hard coal | TRUE
6776 | Petroleum Liquids | GT | 22.9 | N | Electric Utility | DFO | petroleum | TRUE
6789 | Conventional Hydroelectric | HY | 28 | N | Electric Utility | WAT | hydro | TRUE
6789 | Conventional Hydroelectric | HY | 28 | N | Electric Utility | WAT | hydro | TRUE
6789 | Conventional Hydroelectric | HY | 28 | N | Electric Utility | WAT | hydro | TRUE
6791 | Natural Gas Internal Combustion Engine | IC | 4 | N | Electric Utility | NG | natural gas peaker | TRUE
6791 | Natural Gas Internal Combustion Engine | IC | 4 | N | Electric Utility | NG | natural gas peaker | TRUE
6791 | Natural Gas Internal Combustion Engine | IC | 6 | N | Electric Utility | NG | natural gas peaker | TRUE
6791 | Natural Gas Internal Combustion Engine | IC | 6.1 | N | Electric Utility | NG | natural gas peaker | TRUE
6801 | Petroleum Liquids | IC | 2 | N | Electric Utility | DFO | petroleum | TRUE
6801 | Petroleum Liquids | IC | 2.8 | N | Electric Utility | DFO | petroleum | TRUE
6801 | Petroleum Liquids | IC | 2.8 | N | Electric Utility | DFO | petroleum | TRUE
6801 | Petroleum Liquids | IC | 4 | N | Electric Utility | DFO | petroleum | TRUE
6801 | Petroleum Liquids | IC | 13.5 | N | Electric Utility | DFO | petroleum | TRUE
6823 | Conventional Steam Coal | ST | 417 | N | Electric Utility | BIT | hard coal | TRUE
6824 | Petroleum Liquids | GT | 60.2 | N | Electric Utility | DFO | petroleum | TRUE
7011 | Petroleum Liquids | IC | 4 | N | Electric Utility | DFO | petroleum | TRUE
7011 | Petroleum Liquids | IC | 2.2 | N | Electric Utility | DFO | petroleum | TRUE
7011 | Petroleum Liquids | IC | 2.8 | N | Electric Utility | DFO | petroleum | TRUE
7011 | Natural Gas Internal Combustion Engine | IC | 0.5 | N | Electric Utility | NG | natural gas peaker | TRUE
7011 | Petroleum Liquids | IC | 2 | N | Electric Utility | DFO | petroleum | TRUE
7011 | Petroleum Liquids | IC | 1.8 | N | Electric Utility | DFO | petroleum | TRUE
7011 | Petroleum Liquids | IC | 4 | N | Electric Utility | DFO | petroleum | TRUE
7012 | Conventional Hydroelectric | HY | 8 | N | Electric Utility | WAT | hydro | TRUE
7013 | Natural Gas Steam Turbine | ST | 25.8 | N | Electric Utility | NG | natural gas peaker | TRUE
7013 | Petroleum Liquids | IC | 1.6 | N | Electric Utility | DFO | petroleum | TRUE
7015 | Conventional Hydroelectric | HY | 1.3 | N | Electric Utility | WAT | hydro | TRUE
7018 | Natural Gas Internal Combustion Engine | IC | 6.9 | N | Electric Utility | NG | natural gas peaker | TRUE
7018 | Natural Gas Internal Combustion Engine | IC | 6.9 | N | Electric Utility | NG | natural gas peaker | TRUE
7018 | Petroleum Liquids | IC | 5.5 | N | Electric Utility | DFO | petroleum | TRUE
7018 | Petroleum Liquids | IC | 5.9 | N | Electric Utility | DFO | petroleum | TRUE
7018 | Natural Gas Internal Combustion Engine | IC | 6.9 | N | Electric Utility | NG | natural gas peaker | TRUE
7028 | Natural Gas Internal Combustion Engine | IC | 5.9 | N | Electric Utility | NG | natural gas peaker | TRUE
7028 | Natural Gas Internal Combustion Engine | IC | 6 | N | Electric Utility | NG | natural gas peaker | TRUE
7028 | Natural Gas Internal Combustion Engine | IC | 5.9 | N | Electric Utility | NG | natural gas peaker | TRUE
7028 | Natural Gas Internal Combustion Engine | IC | 4 | N | Electric Utility | NG | natural gas peaker | TRUE
7028 | Natural Gas Internal Combustion Engine | IC | 2.5 | Y | Electric Utility | NG | natural gas peaker | TRUE
7028 | Natural Gas Internal Combustion Engine | IC | 2.5 | Y | Electric Utility | NG | natural gas peaker | TRUE
7030 | Conventional Steam Coal | ST | 152 | N | IPP Non-CHP | LIG | lignite | TRUE
7030 | Conventional Steam Coal | ST | 153 | N | IPP Non-CHP | LIG | lignite | TRUE
7032 | Petroleum Liquids | GT | 12 | N | Electric Utility | DFO | petroleum | TRUE
7032 | Petroleum Liquids | GT | 16 | N | Electric Utility | DFO | petroleum | TRUE
7032 | Natural Gas Fired Combustion Turbine | GT | 85 | N | Electric Utility | NG | natural gas peaker | TRUE
7032 | Natural Gas Fired Combustion Turbine | GT | 85 | N | Electric Utility | NG | natural gas peaker | TRUE
7032 | Natural Gas Fired Combustion Turbine | GT | 85 | N | Electric Utility | NG | natural gas peaker | TRUE
7032 | Natural Gas Fired Combustion Turbine | GT | 85 | N | Electric Utility | NG | natural gas peaker | TRUE
7034 | Conventional Hydroelectric | HY | 3.1 | N | Electric Utility | WAT | hydro | TRUE
7034 | Conventional Hydroelectric | HY | 3.1 | N | Electric Utility | WAT | hydro | TRUE
7039 | Petroleum Liquids | IC | 2.7 | N | Electric Utility | DFO | petroleum | TRUE
7040 | Conventional Hydroelectric | HY | 5 | N | Electric Utility | WAT | hydro | TRUE
7040 | Conventional Hydroelectric | HY | 6 | N | Electric Utility | WAT | hydro | TRUE
7040 | Conventional Hydroelectric | HY | 6 | N | Electric Utility | WAT | hydro | TRUE
7042 | Conventional Hydroelectric | HY | 0.4 | N | Electric Utility | WAT | hydro | TRUE
7042 | Conventional Hydroelectric | HY | 0.4 | N | Electric Utility | WAT | hydro | TRUE
7042 | Conventional Hydroelectric | HY | 0.2 | N | Electric Utility | WAT | hydro | TRUE
7051 | Conventional Hydroelectric | HY | 0.1 | N | Electric Utility | WAT | hydro | TRUE
7051 | Conventional Hydroelectric | HY | 0.2 | N | Electric Utility | WAT | hydro | TRUE
7051 | Conventional Hydroelectric | HY | 0.4 | N | Electric Utility | WAT | hydro | TRUE
7056 | Conventional Hydroelectric | HY | 3.9 | N | Electric Utility | WAT | hydro | TRUE
7056 | Conventional Hydroelectric | HY | 3.9 | N | Electric Utility | WAT | hydro | TRUE
7058 | Petroleum Liquids | IC | 0.8 | N | Electric Utility | DFO | petroleum | TRUE
7058 | Petroleum Liquids | IC | 0.8 | N | Electric Utility | DFO | petroleum | TRUE
7058 | Petroleum Liquids | IC | 0.8 | N | Electric Utility | DFO | petroleum | TRUE
7058 | Petroleum Liquids | IC | 0.8 | N | Electric Utility | DFO | petroleum | TRUE
7058 | Petroleum Liquids | IC | 0.8 | N | Electric Utility | DFO | petroleum | TRUE
7058 | Petroleum Liquids | IC | 0.8 | N | Electric Utility | DFO | petroleum | TRUE
7058 | Petroleum Liquids | IC | 0.8 | N | Electric Utility | DFO | petroleum | TRUE
7058 | Petroleum Liquids | IC | 0.8 | N | Electric Utility | DFO | petroleum | TRUE
7060 | Petroleum Liquids | IC | 1 | N | Electric Utility | DFO | petroleum | TRUE
7063 | Natural Gas with Compressed Air Storage | CE | 110 | N | Electric Utility | NG | other | TRUE
7063 | Natural Gas Fired Combustion Turbine | GT | 114 | N | Electric Utility | NG | natural gas peaker | TRUE
7063 | Natural Gas Fired Combustion Turbine | GT | 114 | N | Electric Utility | NG | natural gas peaker | TRUE
7063 | Natural Gas Fired Combustion Turbine | GT | 175 | N | Electric Utility | NG | natural gas peaker | TRUE
7063 | Natural Gas Fired Combustion Turbine | GT | 175 | N | Electric Utility | NG | natural gas peaker | TRUE
7066 | Conventional Hydroelectric | HY | 3 | N | Electric Utility | WAT | hydro | TRUE
7066 | Conventional Hydroelectric | HY | 0.6 | N | Electric Utility | WAT | hydro | TRUE
7072 | Conventional Hydroelectric | HY | 10.8 | N | Electric Utility | WAT | hydro | TRUE
7072 | Conventional Hydroelectric | HY | 10.8 | N | Electric Utility | WAT | hydro | TRUE
7072 | Conventional Hydroelectric | HY | 10.8 | N | Electric Utility | WAT | hydro | TRUE
7079 | Conventional Hydroelectric | HY | 8.8 | N | Electric Utility | WAT | hydro | TRUE
7079 | Conventional Hydroelectric | HY | 8.4 | N | Electric Utility | WAT | hydro | TRUE
7080 | Petroleum Liquids | IC | 7 | N | Electric Utility | DFO | petroleum | TRUE
7080 | Petroleum Liquids | IC | 7 | N | Electric Utility | DFO | petroleum | TRUE
7082 | Natural Gas Fired Combined Cycle | CT | 151.6 | N | Electric Utility | NG | natural gas nonpeaker | TRUE
7082 | Natural Gas Fired Combined Cycle | CT | 151.6 | N | Electric Utility | NG | natural gas nonpeaker | TRUE
7082 | Natural Gas Fired Combined Cycle | CA | 206.8 | N | Electric Utility | NG | natural gas nonpeaker | TRUE
7082 | Natural Gas Fired Combustion Turbine | GT | 72 | N | Electric Utility | NG | natural gas peaker | TRUE
7082 | Natural Gas Fired Combustion Turbine | GT | 72 | N | Electric Utility | NG | natural gas peaker | TRUE
7097 | Conventional Steam Coal | ST | 560 | N | Electric Utility | SUB | hard coal | TRUE
7097 | Conventional Steam Coal | ST | 785 | N | Electric Utility | SUB | hard coal | TRUE
7111 | Natural Gas Internal Combustion Engine | IC | 1.4 | N | Electric Utility | NG | natural gas peaker | TRUE
7111 | Natural Gas Internal Combustion Engine | IC | 1.9 | N | Electric Utility | NG | natural gas peaker | TRUE
7111 | Natural Gas Internal Combustion Engine | IC | 2.3 | N | Electric Utility | NG | natural gas peaker | TRUE
7111 | Natural Gas Internal Combustion Engine | IC | 1.4 | N | Electric Utility | NG | natural gas peaker | TRUE
7111 | Natural Gas Internal Combustion Engine | IC | 1.9 | N | Electric Utility | NG | natural gas peaker | TRUE
7111 | Natural Gas Internal Combustion Engine | IC | 1.9 | N | Electric Utility | NG | natural gas peaker | TRUE
7111 | Natural Gas Internal Combustion Engine | IC | 0.7 | N | Electric Utility | NG | natural gas peaker | TRUE
7111 | Natural Gas Internal Combustion Engine | IC | 0.7 | N | Electric Utility | NG | natural gas peaker | TRUE
7111 | Natural Gas Internal Combustion Engine | IC | 1.9 | N | Electric Utility | NG | natural gas peaker | TRUE
7112 | Petroleum Liquids | IC | 3.3 | N | Electric Utility | DFO | petroleum | TRUE
7113 | Conventional Hydroelectric | HY | 6.6 | N | Electric Utility | WAT | hydro | TRUE
7115 | Conventional Hydroelectric | HY | 0.8 | N | Electric Utility | WAT | hydro | TRUE
7115 | Conventional Hydroelectric | HY | 1.2 | N | Electric Utility | WAT | hydro | TRUE
7116 | Conventional Hydroelectric | HY | 2.9 | N | Electric Utility | WAT | hydro | TRUE
7116 | Conventional Hydroelectric | HY | 2.9 | N | Electric Utility | WAT | hydro | TRUE
7118 | Conventional Hydroelectric | HY | 0.6 | N | IPP Non-CHP | WAT | hydro | TRUE
7119 | Petroleum Liquids | GT | 17 | N | Electric Utility | DFO | petroleum | TRUE
7125 | Hydroelectric Pumped Storage | PS | 340 | N | Electric Utility | WAT | other | TRUE
7125 | Hydroelectric Pumped Storage | PS | 340 | N | Electric Utility | WAT | other | TRUE
7125 | Hydroelectric Pumped Storage | PS | 340 | N | Electric Utility | WAT | other | TRUE
7125 | Hydroelectric Pumped Storage | PS | 340 | N | Electric Utility | WAT | other | TRUE
7127 | Conventional Hydroelectric | HY | 15.5 | N | Electric Utility | WAT | hydro | TRUE
7128 | Conventional Hydroelectric | HY | 2.4 | N | Electric Utility | WAT | hydro | TRUE
7128 | Conventional Hydroelectric | HY | 6 | N | Electric Utility | WAT | hydro | TRUE
7129 | Conventional Hydroelectric | HY | 3 | N | Electric Utility | WAT | hydro | TRUE
7130 | Petroleum Liquids | ST | 14 | N | Electric Utility | RFO | petroleum | TRUE
7130 | Petroleum Liquids | GT | 20 | N | Electric Utility | DFO | petroleum | TRUE
7131 | Natural Gas Fired Combustion Turbine | GT | 20 | Y | Electric Utility | NG | natural gas peaker | TRUE
7132 | Conventional Hydroelectric | HY | 1.8 | N | Electric Utility | WAT | hydro | TRUE
7135 | Conventional Hydroelectric | HY | 6 | N | Electric Utility | WAT | hydro | TRUE
7135 | Conventional Hydroelectric | HY | 6 | N | Electric Utility | WAT | hydro | TRUE
7135 | Conventional Hydroelectric | HY | 5 | N | Electric Utility | WAT | hydro | TRUE
7138 | Natural Gas Fired Combustion Turbine | GT | 34 | N | IPP Non-CHP | NG | natural gas peaker | TRUE
7138 | Natural Gas Fired Combustion Turbine | GT | 31 | N | IPP Non-CHP | NG | natural gas peaker | TRUE
7145 | Natural Gas Fired Combustion Turbine | GT | 38.3 | N | Electric Utility | NG | natural gas peaker | TRUE
7145 | Natural Gas Fired Combustion Turbine | GT | 37.3 | N | Electric Utility | NG | natural gas peaker | TRUE
7145 | Natural Gas Fired Combustion Turbine | GT | 79.9 | N | Electric Utility | NG | natural gas peaker | TRUE
7146 | Petroleum Liquids | GT | 76.9 | N | Electric Utility | DFO | petroleum | TRUE
7146 | Petroleum Liquids | GT | 81.7 | N | Electric Utility | DFO | petroleum | TRUE
7146 | Petroleum Liquids | GT | 82 | N | Electric Utility | DFO | petroleum | TRUE
7147 | Conventional Hydroelectric | HY | 1 | N | Electric Utility | WAT | hydro | TRUE
7147 | Conventional Hydroelectric | HY | 1 | N | Electric Utility | WAT | hydro | TRUE
7147 | Conventional Hydroelectric | HY | 1 | N | Electric Utility | WAT | hydro | TRUE
7151 | Conventional Hydroelectric | HY | 2.5 | N | Electric Utility | WAT | hydro | TRUE
7151 | Conventional Hydroelectric | HY | 2.5 | N | Electric Utility | WAT | hydro | TRUE
7153 | Natural Gas Fired Combined Cycle | CT | 126 | N | IPP Non-CHP | NG | natural gas nonpeaker | TRUE
7153 | Natural Gas Fired Combined Cycle | CT | 126 | N | IPP Non-CHP | NG | natural gas nonpeaker | TRUE
7153 | Natural Gas Fired Combined Cycle | CT | 126 | N | IPP Non-CHP | NG | natural gas nonpeaker | TRUE
7153 | Natural Gas Fired Combined Cycle | CA | 187 | N | IPP Non-CHP | NG | natural gas nonpeaker | TRUE
7153 | Natural Gas Fired Combined Cycle | CT | 128 | N | IPP Non-CHP | NG | natural gas nonpeaker | TRUE
7153 | Natural Gas Fired Combined Cycle | CT | 128 | N | IPP Non-CHP | NG | natural gas nonpeaker | TRUE
7153 | Natural Gas Fired Combined Cycle | CT | 128 | N | IPP Non-CHP | NG | natural gas nonpeaker | TRUE
7153 | Natural Gas Fired Combined Cycle | CA | 187 | N | IPP Non-CHP | NG | natural gas nonpeaker | TRUE
7155 | Petroleum Liquids | GT | 37.2 | N | Electric Utility | DFO | petroleum | TRUE
7155 | Petroleum Liquids | GT | 37.3 | N | Electric Utility | DFO | petroleum | TRUE
7158 | Natural Gas Fired Combustion Turbine | GT | 78 | N | Electric Utility | NG | natural gas peaker | TRUE
7158 | Natural Gas Fired Combustion Turbine | GT | 80 | N | Electric Utility | NG | natural gas peaker | TRUE
7158 | Natural Gas Fired Combustion Turbine | GT | 80 | N | Electric Utility | NG | natural gas peaker | TRUE
7158 | Natural Gas Fired Combustion Turbine | GT | 78 | N | Electric Utility | NG | natural gas peaker | TRUE
7158 | Natural Gas Fired Combustion Turbine | GT | 80 | N | Electric Utility | NG | natural gas peaker | TRUE
7158 | Natural Gas Fired Combustion Turbine | GT | 80 | N | Electric Utility | NG | natural gas peaker | TRUE
7159 | Natural Gas Fired Combustion Turbine | GT | 91.3 | N | Electric Utility | NG | natural gas peaker | TRUE
7159 | Natural Gas Fired Combustion Turbine | GT | 90.9 | N | Electric Utility | NG | natural gas peaker | TRUE
7159 | Natural Gas Fired Combustion Turbine | GT | 89.6 | N | Electric Utility | NG | natural gas peaker | TRUE
7159 | Natural Gas Fired Combustion Turbine | GT | 92.1 | N | Electric Utility | NG | natural gas peaker | TRUE
7164 | Hydroelectric Pumped Storage | PS | 10 | N | Electric Utility | WAT | other | TRUE
7164 | Hydroelectric Pumped Storage | PS | 10 | N | Electric Utility | WAT | other | TRUE
7164 | Hydroelectric Pumped Storage | PS | 10 | N | Electric Utility | WAT | other | TRUE
7164 | Hydroelectric Pumped Storage | PS | 10 | N | Electric Utility | WAT | other | TRUE
7166 | Conventional Hydroelectric | HY | 21.2 | N | Electric Utility | WAT | hydro | TRUE
7166 | Conventional Hydroelectric | HY | 21.2 | N | Electric Utility | WAT | hydro | TRUE
7168 | Conventional Hydroelectric | HY | 1.2 | N | Electric Utility | WAT | hydro | TRUE
7169 | Petroleum Liquids | IC | 0.3 | N | Electric Utility | DFO | petroleum | TRUE
7169 | Petroleum Liquids | IC | 0.2 | N | Electric Utility | DFO | petroleum | TRUE
7169 | Petroleum Liquids | IC | 0.4 | N | Electric Utility | DFO | petroleum | TRUE
7173 | Natural Gas Internal Combustion Engine | IC | 1.5 | N | Electric Utility | NG | natural gas peaker | TRUE
7173 | Natural Gas Fired Combustion Turbine | GT | 4.8 | N | Electric Utility | NG | natural gas peaker | TRUE
7173 | Natural Gas Fired Combustion Turbine | GT | 5 | N | Electric Utility | NG | natural gas peaker | TRUE
7173 | Natural Gas Fired Combustion Turbine | GT | 2.5 | N | Electric Utility | NG | natural gas peaker | TRUE
7173 | Natural Gas Fired Combustion Turbine | GT | 2.5 | N | Electric Utility | NG | natural gas peaker | TRUE
7173 | Natural Gas Fired Combustion Turbine | GT | 2.5 | N | Electric Utility | NG | natural gas peaker | TRUE
7173 | Natural Gas Internal Combustion Engine | IC | 1.5 | N | Electric Utility | NG | natural gas peaker | TRUE
7174 | Petroleum Liquids | IC | 0.2 | Y | Electric Utility | DFO | petroleum | TRUE
7174 | Petroleum Liquids | IC | 0.4 | Y | Electric Utility | DFO | petroleum | TRUE
7174 | Petroleum Liquids | IC | 0.4 | Y | Electric Utility | DFO | petroleum | TRUE
7174 | Petroleum Liquids | IC | 0.2 | Y | Electric Utility | DFO | petroleum | TRUE
7179 | Conventional Hydroelectric | HY | 6.5 | N | Electric Utility | WAT | hydro | TRUE
7179 | Conventional Hydroelectric | HY | 6.5 | N | Electric Utility | WAT | hydro | TRUE
7179 | Conventional Hydroelectric | HY | 6.5 | N | Electric Utility | WAT | hydro | TRUE
7182 | Petroleum Liquids | IC | 0.2 | N | Electric Utility | DFO | petroleum | TRUE
7182 | Petroleum Liquids | IC | 0.6 | N | Electric Utility | DFO | petroleum | TRUE
7182 | Petroleum Liquids | IC | 0.6 | N | Electric Utility | DFO | petroleum | TRUE
7183 | Petroleum Liquids | IC | 0.3 | N | Electric Utility | DFO | petroleum | TRUE
7183 | Petroleum Liquids | IC | 0.3 | N | Electric Utility | DFO | petroleum | TRUE
7183 | Petroleum Liquids | IC | 0.3 | N | Electric Utility | DFO | petroleum | TRUE
7183 | Conventional Hydroelectric | HY | 0.4 | N | Electric Utility | WAT | hydro | TRUE
7183 | Conventional Hydroelectric | HY | 0.4 | N | Electric Utility | WAT | hydro | TRUE
7189 | Conventional Hydroelectric | HY | 3.5 | N | Electric Utility | WAT | hydro | TRUE
7190 | Conventional Hydroelectric | HY | 47.8 | N | Electric Utility | WAT | hydro | TRUE
7190 | Conventional Hydroelectric | HY | 12.5 | N | Electric Utility | WAT | hydro | TRUE
7190 | Conventional Hydroelectric | HY | 0.8 | N | Electric Utility | WAT | hydro | TRUE
7191 | Conventional Hydroelectric | HY | 2 | N | IPP Non-CHP | WAT | hydro | TRUE
7191 | Conventional Hydroelectric | HY | 0.1 | N | IPP Non-CHP | WAT | hydro | TRUE
7200 | Conventional Hydroelectric | HY | 4 | N | Electric Utility | WAT | hydro | TRUE
7200 | Conventional Hydroelectric | HY | 4 | N | Electric Utility | WAT | hydro | TRUE
7203 | Natural Gas Fired Combustion Turbine | GT | 80.5 | N | Electric Utility | NG | natural gas peaker | TRUE
7203 | Natural Gas Fired Combustion Turbine | GT | 79.5 | N | Electric Utility | NG | natural gas peaker | TRUE
7203 | Natural Gas Fired Combustion Turbine | GT | 80.5 | N | Electric Utility | NG | natural gas peaker | TRUE
7203 | Natural Gas Fired Combustion Turbine | GT | 83.4 | N | Electric Utility | NG | natural gas peaker | TRUE
7210 | Natural Gas Steam Turbine | ST | 415 | N | Electric Utility | NG | natural gas peaker | TRUE
7212 | Natural Gas Fired Combustion Turbine | GT | 84 | N | Electric Utility | NG | natural gas peaker | TRUE
7212 | Natural Gas Fired Combustion Turbine | GT | 84 | N | Electric Utility | NG | natural gas peaker | TRUE
7212 | Natural Gas Fired Combustion Turbine | GT | 84 | N | Electric Utility | NG | natural gas peaker | TRUE
7212 | Natural Gas Fired Combustion Turbine | GT | 84 | N | Electric Utility | NG | natural gas peaker | TRUE
7213 | Conventional Steam Coal | ST | 440 | N | Electric Utility | BIT | hard coal | TRUE
7213 | Conventional Steam Coal | ST | 437 | N | Electric Utility | BIT | hard coal | TRUE
7229 | Conventional Hydroelectric | HY | 6.1 | N | Electric Utility | WAT | hydro | TRUE
7231 | Natural Gas Fired Combustion Turbine | GT | 24.8 | N | Electric Utility | NG | natural gas peaker | TRUE
7231 | Natural Gas Fired Combustion Turbine | GT | 24.8 | N | Electric Utility | NG | natural gas peaker | TRUE
7232 | Natural Gas Fired Combustion Turbine | GT | 3.5 | Y | Electric Utility | NG | natural gas peaker | TRUE
7232 | Natural Gas Fired Combustion Turbine | GT | 3.5 | Y | Electric Utility | NG | natural gas peaker | TRUE
7233 | Conventional Hydroelectric | HY | 28 | N | Electric Utility | WAT | hydro | TRUE
7237 | Natural Gas Fired Combustion Turbine | GT | 90 | N | Electric Utility | NG | natural gas peaker | TRUE
7237 | Natural Gas Fired Combustion Turbine | GT | 90 | N | Electric Utility | NG | natural gas peaker | TRUE
7237 | Natural Gas Fired Combustion Turbine | GT | 147 | N | Electric Utility | NG | natural gas peaker | TRUE
7238 | Natural Gas Fired Combustion Turbine | GT | 32 | N | Electric Utility | NG | natural gas peaker | TRUE
7238 | Natural Gas Fired Combined Cycle | CT | 76 | N | Electric Utility | NG | natural gas nonpeaker | TRUE
7238 | Natural Gas Fired Combined Cycle | CA | 39 | N | Electric Utility | NG | natural gas nonpeaker | TRUE
7238 | Natural Gas Fired Combined Cycle | CT | 152 | N | Electric Utility | NG | natural gas nonpeaker | TRUE
7238 | Natural Gas Fired Combined Cycle | CA | 90 | N | Electric Utility | NG | natural gas nonpeaker | TRUE
7238 | Natural Gas Fired Combined Cycle | CT | 160 | N | Electric Utility | NG | natural gas nonpeaker | TRUE
7238 | Natural Gas Fired Combined Cycle | CA | 130 | N | Electric Utility | NG | natural gas nonpeaker | TRUE
7242 | Petroleum Coke | CA | 59 | N | Electric Utility | SGP | other | TRUE
7242 | Coal Integrated Gasification Combined Cycle | CT | 161 | N | Electric Utility | SGC | hard coal | TRUE
7242 | Natural Gas Fired Combined Cycle | CT | 150 | N | Electric Utility | NG | natural gas nonpeaker | TRUE
7242 | Natural Gas Fired Combined Cycle | CA | 461 | N | Electric Utility | NG | natural gas nonpeaker | TRUE
7242 | Natural Gas Fired Combined Cycle | CT | 150 | N | Electric Utility | NG | natural gas nonpeaker | TRUE
7242 | Natural Gas Fired Combined Cycle | CT | 150 | N | Electric Utility | NG | natural gas nonpeaker | TRUE
7242 | Natural Gas Fired Combined Cycle | CT | 150 | N | Electric Utility | NG | natural gas nonpeaker | TRUE
7246 | Conventional Hydroelectric | HY | 11 | N | Electric Utility | WAT | hydro | TRUE
7246 | Conventional Hydroelectric | HY | 12 | N | Electric Utility | WAT | hydro | TRUE
7246 | Conventional Hydroelectric | HY | 12 | N | Electric Utility | WAT | hydro | TRUE
7247 | Petroleum Liquids | GT | 50 | N | Electric Utility | DFO | petroleum | TRUE
7250 | Petroleum Liquids | GT | 2.8 | N | Electric Utility | DFO | petroleum | TRUE
7250 | Petroleum Liquids | GT | 23 | N | Electric Utility | DFO | petroleum | TRUE
7250 | Petroleum Liquids | IC | 2.5 | N | Electric Utility | DFO | petroleum | TRUE
7259 | Conventional Hydroelectric | HY | 1 | N | IPP Non-CHP | WAT | hydro | TRUE
7264 | Petroleum Liquids | IC | 1 | N | Electric Utility | DFO | petroleum | TRUE
7264 | Petroleum Liquids | IC | 1 | N | Electric Utility | DFO | petroleum | TRUE
7264 | Petroleum Liquids | IC | 1 | N | Electric Utility | DFO | petroleum | TRUE
7264 | Petroleum Liquids | IC | 1 | N | Electric Utility | DFO | petroleum | TRUE
7264 | Petroleum Liquids | IC | 1 | N | Electric Utility | DFO | petroleum | TRUE
7264 | Petroleum Liquids | IC | 1 | N | Electric Utility | DFO | petroleum | TRUE
7264 | Petroleum Liquids | IC | 2.1 | N | Electric Utility | DFO | petroleum | TRUE
7264 | Petroleum Liquids | IC | 2.1 | N | Electric Utility | DFO | petroleum | TRUE
7266 | Natural Gas Fired Combined Cycle | CA | 33 | N | Electric Utility | NG | natural gas nonpeaker | TRUE
7266 | Natural Gas Fired Combined Cycle | CT | 50 | N | Electric Utility | NG | natural gas nonpeaker | TRUE
7266 | Natural Gas Internal Combustion Engine | IC | 8.2 | N | Electric Utility | NG | natural gas peaker | TRUE
7266 | Natural Gas Internal Combustion Engine | IC | 8.2 | N | Electric Utility | NG | natural gas peaker | TRUE
7266 | Natural Gas Internal Combustion Engine | IC | 8.2 | N | Electric Utility | NG | natural gas peaker | TRUE
7266 | Natural Gas Internal Combustion Engine | IC | 8.2 | N | Electric Utility | NG | natural gas peaker | TRUE
7266 | Natural Gas Internal Combustion Engine | IC | 8.2 | N | Electric Utility | NG | natural gas peaker | TRUE
7266 | Natural Gas Internal Combustion Engine | IC | 8.2 | N | Electric Utility | NG | natural gas peaker | TRUE
7266 | Natural Gas Fired Combustion Turbine | GT | 45 | N | Electric Utility | NG | natural gas peaker | TRUE
7268 | Natural Gas Fired Combustion Turbine | GT | 35 | N | Electric Utility | NG | natural gas peaker | TRUE
7268 | Natural Gas Fired Combustion Turbine | GT | 35 | N | Electric Utility | NG | natural gas peaker | TRUE
7268 | Natural Gas Fired Combustion Turbine | GT | 75 | N | Electric Utility | NG | natural gas peaker | TRUE
7270 | Natural Gas Fired Combustion Turbine | GT | 90 | N | Electric Utility | NG | natural gas peaker | TRUE
7270 | Natural Gas Fired Combustion Turbine | GT | 89.9 | N | Electric Utility | NG | natural gas peaker | TRUE
7270 | Natural Gas Fired Combustion Turbine | GT | 92.1 | N | Electric Utility | NG | natural gas peaker | TRUE
7270 | Natural Gas Fired Combustion Turbine | GT | 90.3 | N | Electric Utility | NG | natural gas peaker | TRUE
7277 | Natural Gas Fired Combustion Turbine | GT | 76 | N | Electric Utility | NG | natural gas peaker | TRUE
7277 | Natural Gas Fired Combustion Turbine | GT | 75 | N | Electric Utility | NG | natural gas peaker | TRUE
7277 | Natural Gas Fired Combustion Turbine | GT | 74 | N | Electric Utility | NG | natural gas peaker | TRUE
7277 | Natural Gas Fired Combustion Turbine | GT | 75 | N | Electric Utility | NG | natural gas peaker | TRUE
7277 | Natural Gas Fired Combustion Turbine | GT | 74 | N | Electric Utility | NG | natural gas peaker | TRUE
7277 | Natural Gas Fired Combustion Turbine | GT | 74 | N | Electric Utility | NG | natural gas peaker | TRUE
7277 | Natural Gas Fired Combustion Turbine | GT | 73 | N | Electric Utility | NG | natural gas peaker | TRUE
7277 | Natural Gas Fired Combustion Turbine | GT | 73 | N | Electric Utility | NG | natural gas peaker | TRUE
7277 | Natural Gas Fired Combustion Turbine | GT | 76 | N | Electric Utility | NG | natural gas peaker | TRUE
7277 | Natural Gas Fired Combustion Turbine | GT | 75 | N | Electric Utility | NG | natural gas peaker | TRUE
7277 | Natural Gas Fired Combustion Turbine | GT | 75 | N | Electric Utility | NG | natural gas peaker | TRUE
7277 | Natural Gas Fired Combustion Turbine | GT | 74 | N | Electric Utility | NG | natural gas peaker | TRUE
7277 | Natural Gas Fired Combustion Turbine | GT | 73 | N | Electric Utility | NG | natural gas peaker | TRUE
7277 | Natural Gas Fired Combustion Turbine | GT | 76 | N | Electric Utility | NG | natural gas peaker | TRUE
7277 | Natural Gas Fired Combustion Turbine | GT | 75 | N | Electric Utility | NG | natural gas peaker | TRUE
7277 | Natural Gas Fired Combustion Turbine | GT | 75 | N | Electric Utility | NG | natural gas peaker | TRUE
7279 | Conventional Hydroelectric | HY | 1.3 | N | Electric Utility | WAT | hydro | TRUE
7279 | Conventional Hydroelectric | HY | 3.9 | N | Electric Utility | WAT | hydro | TRUE
7281 | Natural Gas Fired Combustion Turbine | GT | 13.5 | N | Electric Utility | NG | natural gas peaker | TRUE
7281 | Natural Gas Fired Combustion Turbine | GT | 13.5 | N | Electric Utility | NG | natural gas peaker | TRUE
7283 | Natural Gas Fired Combustion Turbine | GT | 3.4 | N | Electric Utility | NG | natural gas peaker | TRUE
7283 | Natural Gas Fired Combustion Turbine | GT | 3.4 | N | Electric Utility | NG | natural gas peaker | TRUE
7283 | Natural Gas Fired Combustion Turbine | GT | 3.4 | N | Electric Utility | NG | natural gas peaker | TRUE
7283 | Natural Gas Fired Combustion Turbine | GT | 3.4 | N | Electric Utility | NG | natural gas peaker | TRUE
7283 | Petroleum Liquids | IC | 0.2 | N | Electric Utility | DFO | petroleum | TRUE
7288 | Natural Gas Fired Combustion Turbine | GT | 86.9 | N | IPP Non-CHP | NG | natural gas peaker | TRUE
7294 | Natural Gas Fired Combined Cycle | CT | 48 | N | Electric Utility | NG | natural gas nonpeaker | TRUE
7294 | Natural Gas Fired Combined Cycle | CA | 8 | N | Electric Utility | NG | natural gas nonpeaker | TRUE
7296 | Natural Gas Fired Combustion Turbine | GT | 94 | N | Electric Utility | NG | natural gas peaker | TRUE
7296 | Natural Gas Fired Combined Cycle | CT | 159 | N | Electric Utility | NG | natural gas nonpeaker | TRUE
7296 | Natural Gas Fired Combined Cycle | CT | 158 | N | Electric Utility | NG | natural gas nonpeaker | TRUE
7296 | Natural Gas Fired Combined Cycle | CA | 178 | N | Electric Utility | NG | natural gas nonpeaker | TRUE
7302 | Natural Gas Fired Combined Cycle | CT | 163 | N | Electric Utility | NG | natural gas nonpeaker | TRUE
7302 | Natural Gas Fired Combined Cycle | CT | 169 | N | Electric Utility | NG | natural gas nonpeaker | TRUE
7302 | Natural Gas Fired Combined Cycle | CA | 158 | N | Electric Utility | NG | natural gas nonpeaker | TRUE
7302 | Natural Gas Fired Combined Cycle | CT | 172 | N | Electric Utility | NG | natural gas nonpeaker | TRUE
7302 | Natural Gas Fired Combined Cycle | CT | 175 | N | Electric Utility | NG | natural gas nonpeaker | TRUE
7302 | Natural Gas Fired Combined Cycle | CA | 177 | N | Electric Utility | NG | natural gas nonpeaker | TRUE
7302 | Natural Gas Fired Combined Cycle | CT | 173 | N | Electric Utility | NG | natural gas nonpeaker | TRUE
7302 | Natural Gas Fired Combined Cycle | CT | 173 | N | Electric Utility | NG | natural gas nonpeaker | TRUE
7302 | Natural Gas Fired Combined Cycle | CA | 175 | N | Electric Utility | NG | natural gas nonpeaker | TRUE
7302 | Natural Gas Fired Combined Cycle | CT | 174 | N | Electric Utility | NG | natural gas nonpeaker | TRUE
7302 | Natural Gas Fired Combined Cycle | CT | 173 | N | Electric Utility | NG | natural gas nonpeaker | TRUE
7302 | Natural Gas Fired Combined Cycle | CA | 172 | N | Electric Utility | NG | natural gas nonpeaker | TRUE
7307 | Natural Gas Fired Combustion Turbine | GT | 16 | N | Electric Utility | NG | natural gas peaker | TRUE
7307 | Natural Gas Fired Combustion Turbine | GT | 23 | N | Electric Utility | NG | natural gas peaker | TRUE
7307 | Natural Gas Fired Combustion Turbine | GT | 23 | N | Electric Utility | NG | natural gas peaker | TRUE
7307 | Natural Gas Fired Combined Cycle | CA | 27 | N | Electric Utility | NG | natural gas nonpeaker | TRUE
7307 | Natural Gas Fired Combined Cycle | CT | 41 | N | Electric Utility | NG | natural gas nonpeaker | TRUE
7307 | Natural Gas Fired Combined Cycle | CT | 41 | N | Electric Utility | NG | natural gas nonpeaker | TRUE
7314 | Natural Gas Fired Combined Cycle | CT | 87.5 | N | Electric Utility | NG | natural gas nonpeaker | TRUE
7314 | Natural Gas Fired Combined Cycle | CA | 49.4 | N | Electric Utility | NG | natural gas nonpeaker | TRUE
7315 | Natural Gas Fired Combustion Turbine | GT | 49.5 | N | Electric Utility | NG | natural gas peaker | TRUE
7315 | Natural Gas Fired Combustion Turbine | GT | 50 | N | Electric Utility | NG | natural gas peaker | TRUE
7315 | Natural Gas Fired Combustion Turbine | GT | 50 | N | Electric Utility | NG | natural gas peaker | TRUE
7315 | Natural Gas Fired Combustion Turbine | GT | 50 | N | Electric Utility | NG | natural gas peaker | TRUE
7317 | Conventional Hydroelectric | HY | 6 | N | Electric Utility | WAT | hydro | TRUE
7317 | Conventional Hydroelectric | HY | 6 | N | Electric Utility | WAT | hydro | TRUE
7317 | Conventional Hydroelectric | HY | 6 | N | Electric Utility | WAT | hydro | TRUE
7318 | Petroleum Liquids | GT | 44.4 | N | IPP Non-CHP | DFO | petroleum | TRUE
7325 | Natural Gas Fired Combustion Turbine | GT | 81 | N | IPP Non-CHP | NG | natural gas peaker | TRUE
7325 | Natural Gas Fired Combustion Turbine | GT | 81 | N | IPP Non-CHP | NG | natural gas peaker | TRUE
7335 | Natural Gas Fired Combustion Turbine | GT | 34 | N | Electric Utility | NG | natural gas peaker | TRUE
7335 | Natural Gas Fired Combustion Turbine | GT | 34 | N | Electric Utility | NG | natural gas peaker | TRUE
7336 | Natural Gas Fired Combustion Turbine | GT | 34 | N | Electric Utility | NG | natural gas peaker | TRUE
7336 | Natural Gas Fired Combustion Turbine | GT | 34 | N | Electric Utility | NG | natural gas peaker | TRUE
7336 | Natural Gas Fired Combustion Turbine | GT | 72 | N | Electric Utility | NG | natural gas peaker | TRUE
7337 | Petroleum Liquids | GT | 3 | N | Electric Utility | DFO | petroleum | TRUE
7337 | Petroleum Liquids | GT | 2.9 | N | Electric Utility | DFO | petroleum | TRUE
7338 | Conventional Hydroelectric | HY | 17.7 | N | Electric Utility | WAT | hydro | TRUE
7339 | Natural Gas Fired Combustion Turbine | GT | 21 | N | Electric Utility | NG | natural gas peaker | TRUE
7343 | Conventional Steam Coal | ST | 643.6 | Y | Electric Utility | RC | hard coal | TRUE
7345 | Natural Gas Fired Combustion Turbine | GT | 42.5 | N | Electric Utility | NG | natural gas peaker | TRUE
7348 | Natural Gas Fired Combustion Turbine | GT | 80 | N | Electric Utility | NG | natural gas peaker | TRUE
7348 | Natural Gas Fired Combustion Turbine | GT | 80 | N | Electric Utility | NG | natural gas peaker | TRUE
7350 | Natural Gas Fired Combined Cycle | CT | 145.1 | Y | Electric Utility | NG | natural gas nonpeaker | TRUE
7350 | Natural Gas Fired Combined Cycle | CA | 75.9 | Y | Electric Utility | NG | natural gas nonpeaker | TRUE
7367 | Conventional Hydroelectric | HY | 63 | N | Electric Utility | WAT | hydro | TRUE
7367 | Conventional Hydroelectric | HY | 63 | N | Electric Utility | WAT | hydro | TRUE
7368 | Geothermal | ST | 25 | N | Electric Utility | GEO | geothermal | TRUE
7368 | Geothermal | ST | 22 | N | Electric Utility | GEO | geothermal | TRUE
7369 | Geothermal | ST | 25 | N | Electric Utility | GEO | geothermal | TRUE
7369 | Geothermal | ST | 41 | N | Electric Utility | GEO | geothermal | TRUE
7372 | Conventional Hydroelectric | HY | 1.2 | N | Electric Utility | WAT | hydro | TRUE
7373 | Conventional Hydroelectric | HY | 11.4 | N | Electric Utility | WAT | hydro | TRUE
7380 | Natural Gas Fired Combined Cycle | CT | 179 | N | Electric Utility | NG | natural gas nonpeaker | TRUE
7380 | Natural Gas Fired Combined Cycle | CT | 179 | N | Electric Utility | NG | natural gas nonpeaker | TRUE
7380 | Natural Gas Fired Combustion Turbine | GT | 54 | N | Electric Utility | NG | natural gas peaker | TRUE
7380 | Natural Gas Fired Combustion Turbine | GT | 54 | N | Electric Utility | NG | natural gas peaker | TRUE
7380 | Natural Gas Fired Combustion Turbine | GT | 54 | N | Electric Utility | NG | natural gas peaker | TRUE
7380 | Natural Gas Fired Combustion Turbine | GT | 54 | N | Electric Utility | NG | natural gas peaker | TRUE
7380 | Natural Gas Fired Combustion Turbine | GT | 54 | N | Electric Utility | NG | natural gas peaker | TRUE
7380 | Natural Gas Fired Combined Cycle | CA | 188 | N | Electric Utility | NG | natural gas nonpeaker | TRUE
7381 | Onshore Wind Turbine | WT | 5.2 | N | Electric Utility | WND | onshore wind | TRUE
7392 | Natural Gas Internal Combustion Engine | IC | 7 | N | Electric Utility | NG | natural gas peaker | TRUE
7392 | Natural Gas Internal Combustion Engine | IC | 7 | N | Electric Utility | NG | natural gas peaker | TRUE
7392 | Natural Gas Internal Combustion Engine | IC | 6.6 | N | Electric Utility | NG | natural gas peaker | TRUE
7392 | Petroleum Liquids | IC | 6.6 | N | Electric Utility | DFO | petroleum | TRUE
7392 | Natural Gas Internal Combustion Engine | IC | 6.6 | N | Electric Utility | NG | natural gas peaker | TRUE
7394 | Conventional Hydroelectric | HY | 0.3 | N | Electric Utility | WAT | hydro | TRUE
7394 | Conventional Hydroelectric | HY | 0.3 | N | Electric Utility | WAT | hydro | TRUE
7394 | Conventional Hydroelectric | HY | 0.3 | N | Electric Utility | WAT | hydro | TRUE
7396 | Petroleum Liquids | IC | 2.8 | N | Electric Utility | DFO | petroleum | TRUE
7396 | Petroleum Liquids | IC | 2.8 | N | Electric Utility | DFO | petroleum | TRUE
7396 | Petroleum Liquids | IC | 2.8 | N | Electric Utility | DFO | petroleum | TRUE
7397 | Natural Gas Internal Combustion Engine | IC | 2.1 | N | Electric Utility | NG | natural gas peaker | TRUE
7397 | Natural Gas Internal Combustion Engine | IC | 2.1 | N | Electric Utility | NG | natural gas peaker | TRUE
7397 | Natural Gas Internal Combustion Engine | IC | 2.9 | N | Electric Utility | NG | natural gas peaker | TRUE
7398 | Natural Gas Internal Combustion Engine | IC | 5.5 | N | Electric Utility | NG | natural gas peaker | TRUE
7398 | Natural Gas Internal Combustion Engine | IC | 6.5 | N | Electric Utility | NG | natural gas peaker | TRUE
7399 | Natural Gas Internal Combustion Engine | IC | 7.5 | N | Electric Utility | NG | natural gas peaker | TRUE
7399 | Natural Gas Internal Combustion Engine | IC | 7.5 | N | Electric Utility | NG | natural gas peaker | TRUE
7400 | Petroleum Liquids | IC | 0.8 | N | Electric Utility | DFO | petroleum | TRUE
7400 | Petroleum Liquids | IC | 0.8 | N | Electric Utility | DFO | petroleum | TRUE
7400 | Petroleum Liquids | IC | 1.8 | N | Electric Utility | DFO | petroleum | TRUE
7400 | Petroleum Liquids | IC | 1.8 | N | Electric Utility | DFO | petroleum | TRUE
7405 | Petroleum Liquids | IC | 3 | N | Electric Utility | DFO | petroleum | TRUE
7405 | Petroleum Liquids | IC | 1.6 | N | Electric Utility | DFO | petroleum | TRUE
7406 | Petroleum Liquids | IC | 1.6 | N | Electric Utility | DFO | petroleum | TRUE
7406 | Petroleum Liquids | IC | 1.6 | N | Electric Utility | DFO | petroleum | TRUE
7406 | Petroleum Liquids | IC | 1.6 | N | Electric Utility | DFO | petroleum | TRUE
7406 | Petroleum Liquids | IC | 1.8 | N | Electric Utility | DFO | petroleum | TRUE
7408 | Natural Gas Internal Combustion Engine | IC | 2.6 | N | Electric Utility | NG | natural gas peaker | TRUE
7408 | Natural Gas Internal Combustion Engine | IC | 2.6 | N | Electric Utility | NG | natural gas peaker | TRUE
7408 | Natural Gas Internal Combustion Engine | IC | 2 | N | Electric Utility | NG | natural gas peaker | TRUE
7408 | Natural Gas Internal Combustion Engine | IC | 2 | N | Electric Utility | NG | natural gas peaker | TRUE
7413 | Landfill Gas | IC | 0.8 | N | Electric Utility | LFG | biomass | TRUE
7413 | Landfill Gas | IC | 0.8 | N | Electric Utility | LFG | biomass | TRUE
7413 | Landfill Gas | IC | 0.8 | N | Electric Utility | LFG | biomass | TRUE
7413 | Landfill Gas | IC | 0.8 | N | Electric Utility | LFG | biomass | TRUE
7414 | Petroleum Liquids | IC | 0.6 | N | Electric Utility | DFO | petroleum | TRUE
7414 | Petroleum Liquids | IC | 0.4 | N | Electric Utility | DFO | petroleum | TRUE
7415 | Petroleum Liquids | IC | 1 | N | Electric Utility | DFO | petroleum | TRUE
7415 | Petroleum Liquids | IC | 2 | N | Electric Utility | DFO | petroleum | TRUE
7425 | Natural Gas Fired Combustion Turbine | GT | 104.3 | N | Electric Utility | NG | natural gas peaker | TRUE
7427 | Conventional Hydroelectric | HY | 35 | N | Electric Utility | WAT | hydro | TRUE
7427 | Conventional Hydroelectric | HY | 35 | N | Electric Utility | WAT | hydro | TRUE
7429 | Petroleum Liquids | IC | 1.2 | N | Electric Utility | DFO | petroleum | TRUE
7429 | Petroleum Liquids | IC | 1.2 | N | Electric Utility | DFO | petroleum | TRUE
7431 | Conventional Hydroelectric | HY | 5 | N | Electric Utility | WAT | hydro | TRUE
7432 | Petroleum Liquids | IC | 1.6 | N | Electric Utility | DFO | petroleum | TRUE
7432 | Petroleum Liquids | IC | 1.6 | N | Electric Utility | DFO | petroleum | TRUE
7432 | Petroleum Liquids | IC | 1.6 | N | Electric Utility | DFO | petroleum | TRUE
7436 | Petroleum Liquids | IC | 3.6 | N | Electric Utility | DFO | petroleum | TRUE
7436 | Petroleum Liquids | IC | 3.6 | N | Electric Utility | DFO | petroleum | TRUE
7436 | Petroleum Liquids | IC | 3.6 | N | Electric Utility | DFO | petroleum | TRUE
7436 | Petroleum Liquids | IC | 3.6 | N | Electric Utility | DFO | petroleum | TRUE
7436 | Petroleum Liquids | IC | 3.6 | N | Electric Utility | DFO | petroleum | TRUE
7437 | Petroleum Liquids | IC | 0.8 | N | Electric Utility | DFO | petroleum | TRUE
7437 | Petroleum Liquids | IC | 0.5 | N | Electric Utility | DFO | petroleum | TRUE
7437 | Petroleum Liquids | IC | 0.8 | N | Electric Utility | DFO | petroleum | TRUE
7437 | Petroleum Liquids | IC | 1 | N | Electric Utility | DFO | petroleum | TRUE
7437 | Petroleum Liquids | IC | 0.8 | N | Electric Utility | DFO | petroleum | TRUE
7438 | Petroleum Liquids | IC | 1 | N | Electric Utility | DFO | petroleum | TRUE
7438 | Petroleum Liquids | IC | 1.5 | N | Electric Utility | DFO | petroleum | TRUE
7438 | Petroleum Liquids | IC | 1.5 | N | Electric Utility | DFO | petroleum | TRUE
7439 | Petroleum Liquids | IC | 1.5 | N | Electric Utility | DFO | petroleum | TRUE
7439 | Petroleum Liquids | IC | 1.5 | N | Electric Utility | DFO | petroleum | TRUE
7439 | Petroleum Liquids | IC | 1.5 | N | Electric Utility | DFO | petroleum | TRUE
7439 | Petroleum Liquids | IC | 1.5 | N | Electric Utility | DFO | petroleum | TRUE
7440 | Petroleum Liquids | IC | 1.5 | N | Electric Utility | DFO | petroleum | TRUE
7440 | Petroleum Liquids | IC | 1.5 | N | Electric Utility | DFO | petroleum | TRUE
7440 | Petroleum Liquids | IC | 1.5 | N | Electric Utility | DFO | petroleum | TRUE
7440 | Petroleum Liquids | IC | 1.5 | N | Electric Utility | DFO | petroleum | TRUE
7440 | Petroleum Liquids | IC | 1.5 | N | Electric Utility | DFO | petroleum | TRUE
7440 | Petroleum Liquids | IC | 1.5 | N | Electric Utility | DFO | petroleum | TRUE
7440 | Petroleum Liquids | IC | 1.5 | N | Electric Utility | DFO | petroleum | TRUE
7440 | Petroleum Liquids | IC | 1.8 | N | Electric Utility | DFO | petroleum | TRUE
7441 | Petroleum Liquids | IC | 1.5 | N | Electric Utility | DFO | petroleum | TRUE
7441 | Petroleum Liquids | IC | 1.5 | N | Electric Utility | DFO | petroleum | TRUE
7441 | Petroleum Liquids | IC | 1.5 | N | Electric Utility | DFO | petroleum | TRUE
7441 | Petroleum Liquids | IC | 1.5 | N | Electric Utility | DFO | petroleum | TRUE
7447 | Natural Gas Internal Combustion Engine | IC | 7.6 | N | Electric Utility | NG | natural gas peaker | TRUE
7447 | Natural Gas Internal Combustion Engine | IC | 7.6 | N | Electric Utility | NG | natural gas peaker | TRUE
7449 | Natural Gas Fired Combustion Turbine | GT | 49.3 | N | Electric Utility | NG | natural gas peaker | TRUE
7450 | Natural Gas Fired Combustion Turbine | GT | 24.9 | N | Electric Utility | NG | natural gas peaker | TRUE
7450 | Natural Gas Fired Combustion Turbine | GT | 24.9 | N | Electric Utility | NG | natural gas peaker | TRUE
7451 | Natural Gas Fired Combustion Turbine | GT | 25.2 | N | Electric Utility | NG | natural gas peaker | TRUE
7452 | Natural Gas Fired Combustion Turbine | GT | 21.2 | N | Electric Utility | NG | natural gas peaker | TRUE
7452 | Natural Gas Fired Combustion Turbine | GT | 21.2 | N | Electric Utility | NG | natural gas peaker | TRUE
7456 | Natural Gas Fired Combustion Turbine | GT | 66 | N | Electric Utility | NG | natural gas peaker | TRUE
7456 | Natural Gas Fired Combustion Turbine | GT | 66 | N | Electric Utility | NG | natural gas peaker | TRUE
7458 | Conventional Hydroelectric | HY | 4.5 | N | Electric Utility | WAT | hydro | TRUE
7462 | Petroleum Liquids | IC | 0.5 | N | Electric Utility | DFO | petroleum | TRUE
7462 | Petroleum Liquids | IC | 0.5 | N | Electric Utility | DFO | petroleum | TRUE
7462 | Petroleum Liquids | IC | 0.5 | N | Electric Utility | DFO | petroleum | TRUE
7463 | Petroleum Liquids | IC | 1 | N | Electric Utility | DFO | petroleum | TRUE
7463 | Petroleum Liquids | IC | 0.5 | N | Electric Utility | DFO | petroleum | TRUE
7463 | Petroleum Liquids | IC | 0.5 | N | Electric Utility | DFO | petroleum | TRUE
7464 | Petroleum Liquids | IC | 0.5 | N | Electric Utility | DFO | petroleum | TRUE
7464 | Petroleum Liquids | IC | 1.1 | N | Electric Utility | DFO | petroleum | TRUE
7464 | Petroleum Liquids | IC | 0.5 | N | Electric Utility | DFO | petroleum | TRUE
7464 | Petroleum Liquids | IC | 0.5 | N | Electric Utility | DFO | petroleum | TRUE
7464 | Petroleum Liquids | IC | 0.5 | N | Electric Utility | DFO | petroleum | TRUE
7469 | Petroleum Liquids | IC | 1.7 | N | Electric Utility | DFO | petroleum | TRUE
7469 | Petroleum Liquids | IC | 1 | N | Electric Utility | DFO | petroleum | TRUE
7469 | Petroleum Liquids | IC | 0.9 | N | Electric Utility | DFO | petroleum | TRUE
7469 | Petroleum Liquids | IC | 1 | N | Electric Utility | DFO | petroleum | TRUE
7470 | Petroleum Liquids | IC | 1 | N | Electric Utility | DFO | petroleum | TRUE
7470 | Petroleum Liquids | IC | 3 | N | Electric Utility | DFO | petroleum | TRUE
7470 | Petroleum Liquids | IC | 2 | N | Electric Utility | DFO | petroleum | TRUE
7470 | Petroleum Liquids | IC | 2 | N | Electric Utility | DFO | petroleum | TRUE
7474 | Conventional Hydroelectric | HY | 1 | N | Electric Utility | WAT | hydro | TRUE
7474 | Conventional Hydroelectric | HY | 1 | N | Electric Utility | WAT | hydro | TRUE
7479 | Petroleum Liquids | IC | 6.5 | N | Electric Utility | DFO | petroleum | TRUE
7479 | Petroleum Liquids | IC | 6.5 | N | Electric Utility | DFO | petroleum | TRUE
7480 | Natural Gas Fired Combustion Turbine | GT | 4.2 | N | Electric Utility | NG | natural gas peaker | TRUE
7480 | Natural Gas Fired Combustion Turbine | GT | 4.2 | N | Electric Utility | NG | natural gas peaker | TRUE
7481 | Petroleum Liquids | IC | 0.9 | N | Electric Utility | DFO | petroleum | TRUE
7481 | Petroleum Liquids | IC | 0.4 | N | Electric Utility | DFO | petroleum | TRUE
7482 | Petroleum Liquids | IC | 0.9 | N | Electric Utility | DFO | petroleum | TRUE
7482 | Petroleum Liquids | IC | 0.9 | N | Electric Utility | DFO | petroleum | TRUE
7482 | Petroleum Liquids | IC | 0.4 | N | Electric Utility | DFO | petroleum | TRUE
7482 | Petroleum Liquids | IC | 0.4 | N | Electric Utility | DFO | petroleum | TRUE
7482 | Petroleum Liquids | IC | 0.6 | N | Electric Utility | DFO | petroleum | TRUE
7483 | Petroleum Liquids | IC | 0.9 | N | Electric Utility | DFO | petroleum | TRUE
7483 | Petroleum Liquids | IC | 0.9 | N | Electric Utility | DFO | petroleum | TRUE
7483 | Petroleum Liquids | IC | 0.4 | N | Electric Utility | DFO | petroleum | TRUE
7483 | Petroleum Liquids | IC | 0.4 | N | Electric Utility | DFO | petroleum | TRUE
7484 | Petroleum Liquids | IC | 0.9 | N | Electric Utility | DFO | petroleum | TRUE
7484 | Petroleum Liquids | IC | 0.9 | N | Electric Utility | DFO | petroleum | TRUE
7484 | Petroleum Liquids | IC | 0.4 | N | Electric Utility | DFO | petroleum | TRUE
7484 | Natural Gas Internal Combustion Engine | IC | 0.6 | N | Electric Utility | NG | natural gas peaker | TRUE
7484 | Natural Gas Internal Combustion Engine | IC | 0.8 | N | Electric Utility | NG | natural gas peaker | TRUE
7484 | Natural Gas Internal Combustion Engine | IC | 0.8 | N | Electric Utility | NG | natural gas peaker | TRUE
7485 | Petroleum Liquids | IC | 1 | N | Electric Utility | DFO | petroleum | TRUE
7485 | Petroleum Liquids | IC | 0.6 | N | Electric Utility | DFO | petroleum | TRUE
7485 | Petroleum Liquids | IC | 0.6 | N | Electric Utility | DFO | petroleum | TRUE
7485 | Petroleum Liquids | IC | 0.9 | N | Electric Utility | DFO | petroleum | TRUE
7486 | Petroleum Liquids | IC | 0.6 | N | Electric Utility | DFO | petroleum | TRUE
7486 | Petroleum Liquids | IC | 0.6 | N | Electric Utility | DFO | petroleum | TRUE
7486 | Petroleum Liquids | IC | 0.6 | N | Electric Utility | DFO | petroleum | TRUE
7486 | Petroleum Liquids | IC | 0.6 | N | Electric Utility | DFO | petroleum | TRUE
7487 | Petroleum Liquids | IC | 0.3 | N | Electric Utility | DFO | petroleum | TRUE
7487 | Petroleum Liquids | IC | 0.3 | N | Electric Utility | DFO | petroleum | TRUE
7487 | Petroleum Liquids | IC | 0.3 | N | Electric Utility | DFO | petroleum | TRUE
7487 | Petroleum Liquids | IC | 0.9 | N | Electric Utility | DFO | petroleum | TRUE
7487 | Petroleum Liquids | IC | 0.9 | N | Electric Utility | DFO | petroleum | TRUE
7488 | Petroleum Liquids | IC | 0.4 | N | Electric Utility | DFO | petroleum | TRUE
7488 | Petroleum Liquids | IC | 0.4 | N | Electric Utility | DFO | petroleum | TRUE
7488 | Petroleum Liquids | IC | 0.4 | N | Electric Utility | DFO | petroleum | TRUE
7488 | Petroleum Liquids | IC | 0.9 | N | Electric Utility | DFO | petroleum | TRUE
7488 | Petroleum Liquids | IC | 0.9 | N | Electric Utility | DFO | petroleum | TRUE
7489 | Conventional Hydroelectric | HY | 1 | N | Electric Utility | WAT | hydro | TRUE
7489 | Conventional Hydroelectric | HY | 2.5 | N | Electric Utility | WAT | hydro | TRUE
7493 | Petroleum Liquids | IC | 0.3 | N | Electric Utility | DFO | petroleum | TRUE
7493 | Petroleum Liquids | IC | 0.4 | N | Electric Utility | DFO | petroleum | TRUE
7493 | Petroleum Liquids | IC | 0.6 | N | Electric Utility | DFO | petroleum | TRUE
7493 | Conventional Hydroelectric | HY | 0.7 | N | Electric Utility | WAT | hydro | TRUE
7493 | Petroleum Liquids | IC | 0.3 | N | Electric Utility | DFO | petroleum | TRUE
7497 | Petroleum Liquids | IC | 0.6 | N | Electric Utility | DFO | petroleum | TRUE
7497 | Petroleum Liquids | IC | 0.7 | N | Electric Utility | DFO | petroleum | TRUE
7497 | Petroleum Liquids | IC | 1.2 | N | Electric Utility | DFO | petroleum | TRUE
7497 | Petroleum Liquids | IC | 1.3 | N | Electric Utility | DFO | petroleum | TRUE
7497 | Petroleum Liquids | IC | 1.3 | N | Electric Utility | DFO | petroleum | TRUE
7501 | Onshore Wind Turbine | WT | 3 | N | Electric Utility | WND | onshore wind | TRUE
7502 | Petroleum Liquids | IC | 4.4 | N | Electric Utility | DFO | petroleum | TRUE
7502 | Petroleum Liquids | IC | 4.4 | N | Electric Utility | DFO | petroleum | TRUE
7502 | Petroleum Liquids | IC | 3.7 | N | Electric Utility | DFO | petroleum | TRUE
7502 | Petroleum Liquids | IC | 3.7 | N | Electric Utility | DFO | petroleum | TRUE
7502 | Petroleum Liquids | IC | 0.2 | N | Electric Utility | DFO | petroleum | TRUE
7502 | Petroleum Liquids | IC | 1 | N | Electric Utility | DFO | petroleum | TRUE
7502 | Petroleum Liquids | IC | 1 | N | Electric Utility | DFO | petroleum | TRUE
7503 | Petroleum Liquids | IC | 0.8 | N | Electric Utility | DFO | petroleum | TRUE
7504 | Conventional Steam Coal | ST | 80 | N | Electric Utility | SUB | hard coal | TRUE
7504 | Natural Gas Fired Combustion Turbine | GT | 34 | N | Electric Utility | NG | natural gas peaker | TRUE
7505 | Petroleum Liquids | IC | 2 | N | Electric Utility | DFO | petroleum | TRUE
7507 | Conventional Hydroelectric | HY | 1.9 | N | Electric Utility | WAT | hydro | TRUE
7508 | Conventional Hydroelectric | HY | 7 | N | Electric Utility | WAT | hydro | TRUE
7511 | Conventional Hydroelectric | HY | 9 | N | Electric Utility | WAT | hydro | TRUE
7512 | Natural Gas Fired Combined Cycle | CT | 164 | N | Electric Utility | NG | natural gas nonpeaker | TRUE
7512 | Natural Gas Fired Combined Cycle | CT | 164 | N | Electric Utility | NG | natural gas nonpeaker | TRUE
7512 | Natural Gas Fired Combined Cycle | CA | 190 | N | Electric Utility | NG | natural gas nonpeaker | TRUE
7515 | Natural Gas Fired Combustion Turbine | GT | 80.2 | N | Electric Utility | NG | natural gas peaker | TRUE
7526 | Onshore Wind Turbine | WT | 13.1 | N | Electric Utility | WND | onshore wind | TRUE
7526 | Onshore Wind Turbine | WT | 24 | N | Electric Utility | WND | onshore wind | TRUE
7526 | Onshore Wind Turbine | WT | 63 | N | Electric Utility | WND | onshore wind | TRUE
7526 | Onshore Wind Turbine | WT | 128 | N | Electric Utility | WND | onshore wind | TRUE
7527 | Natural Gas Fired Combustion Turbine | GT | 41.2 | Y | Electric Utility | NG | natural gas peaker | TRUE
7527 | Natural Gas Fired Combined Cycle | CA | 16.6 | Y | Electric Utility | NG | natural gas nonpeaker | TRUE
7527 | Natural Gas Fired Combined Cycle | CT | 51.2 | N | Electric Utility | NG | natural gas nonpeaker | TRUE
7538 | Natural Gas Fired Combustion Turbine | GT | 177 | N | Electric Utility | NG | natural gas peaker | TRUE
7538 | Natural Gas Fired Combustion Turbine | GT | 174 | N | Electric Utility | NG | natural gas peaker | TRUE
7538 | Natural Gas Fired Combustion Turbine | GT | 173 | N | Electric Utility | NG | natural gas peaker | TRUE
7538 | Natural Gas Fired Combustion Turbine | GT | 170 | N | Electric Utility | NG | natural gas peaker | TRUE
7538 | Natural Gas Fired Combustion Turbine | GT | 163 | N | Electric Utility | NG | natural gas peaker | TRUE
7541 | Conventional Hydroelectric | HY | 4.5 | N | Electric Utility | WAT | hydro | TRUE
7545 | Conventional Hydroelectric | HY | 29.6 | N | Electric Utility | WAT | hydro | TRUE
7546 | Natural Gas Fired Combined Cycle | CA | 18.8 | N | Electric Utility | NG | natural gas nonpeaker | TRUE
7546 | Natural Gas Fired Combined Cycle | CT | 44.1 | N | Electric Utility | NG | natural gas nonpeaker | TRUE
7546 | Natural Gas Fired Combustion Turbine | GT | 43.9 | N | Electric Utility | NG | natural gas peaker | TRUE
7548 | Conventional Hydroelectric | HY | 1.5 | N | Electric Utility | WAT | hydro | TRUE
7548 | Conventional Hydroelectric | HY | 0.6 | N | Electric Utility | WAT | hydro | TRUE
7551 | Natural Gas Fired Combined Cycle | CA | 37.6 | Y | Electric Utility | NG | natural gas nonpeaker | TRUE
7551 | Natural Gas Fired Combined Cycle | CT | 47.6 | Y | Electric Utility | NG | natural gas nonpeaker | TRUE
7551 | Natural Gas Fired Combined Cycle | CT | 47.6 | Y | Electric Utility | NG | natural gas nonpeaker | TRUE
7551 | Natural Gas Fired Combustion Turbine | GT | 43.8 | N | Electric Utility | NG | natural gas peaker | TRUE
7552 | Natural Gas Fired Combined Cycle | CT | 119 | Y | Electric Utility | NG | natural gas nonpeaker | TRUE
7552 | Natural Gas Fired Combined Cycle | CA | 59 | N | Electric Utility | NG | natural gas nonpeaker | TRUE
7555 | Natural Gas Internal Combustion Engine | IC | 3.8 | N | Electric Utility | NG | natural gas peaker | TRUE
7555 | Natural Gas Internal Combustion Engine | IC | 3.8 | N | Electric Utility | NG | natural gas peaker | TRUE
7555 | Petroleum Liquids | IC | 4.2 | N | Electric Utility | DFO | petroleum | TRUE
7556 | Petroleum Liquids | IC | 1.7 | N | Commercial Non-CHP | DFO | petroleum | FALSE
7556 | Petroleum Liquids | IC | 1.7 | N | Commercial Non-CHP | DFO | petroleum | FALSE
7556 | Petroleum Liquids | IC | 1.7 | N | Commercial Non-CHP | DFO | petroleum | FALSE
7583 | Conventional Hydroelectric | HY | 0.7 | N | IPP Non-CHP | WAT | hydro | TRUE
7583 | Conventional Hydroelectric | HY | 0.1 | N | IPP Non-CHP | WAT | hydro | TRUE
7584 | Petroleum Liquids | IC | 1.5 | N | Electric Utility | DFO | petroleum | TRUE
7584 | Petroleum Liquids | IC | 1 | N | Electric Utility | DFO | petroleum | TRUE
7584 | Petroleum Liquids | IC | 2 | N | Electric Utility | DFO | petroleum | TRUE
7588 | Conventional Hydroelectric | HY | 41 | N | Electric Utility | WAT | hydro | TRUE
7588 | Conventional Hydroelectric | HY | 41 | N | Electric Utility | WAT | hydro | TRUE
7588 | Conventional Hydroelectric | HY | 7 | N | Electric Utility | WAT | hydro | TRUE
7588 | Conventional Hydroelectric | HY | 7 | N | Electric Utility | WAT | hydro | TRUE
7593 | Conventional Hydroelectric | HY | 8 | N | Electric Utility | WAT | hydro | TRUE
7594 | Conventional Hydroelectric | HY | 21 | N | Electric Utility | WAT | hydro | TRUE
7594 | Conventional Hydroelectric | HY | 21 | N | Electric Utility | WAT | hydro | TRUE
7603 | Petroleum Liquids | IC | 1.8 | N | Electric Utility | DFO | petroleum | TRUE
7604 | Natural Gas Fired Combined Cycle | CS | 207 | N | Electric Utility | NG | natural gas nonpeaker | TRUE
7604 | Natural Gas Fired Combined Cycle | CS | 218 | N | Electric Utility | NG | natural gas nonpeaker | TRUE
7605 | Natural Gas Fired Combined Cycle | CS | 220 | N | Electric Utility | NG | natural gas nonpeaker | TRUE
7646 | Conventional Hydroelectric | HY | 5 | N | Electric Utility | WAT | hydro | TRUE
7646 | Conventional Hydroelectric | HY | 5 | N | Electric Utility | WAT | hydro | TRUE
7646 | Conventional Hydroelectric | HY | 1.5 | N | Electric Utility | WAT | hydro | TRUE
7657 | Conventional Hydroelectric | HY | 0.8 | N | Electric Utility | WAT | hydro | TRUE
7657 | Conventional Hydroelectric | HY | 1 | N | Electric Utility | WAT | hydro | TRUE
7657 | Conventional Hydroelectric | HY | 1 | N | Electric Utility | WAT | hydro | TRUE
7657 | Conventional Hydroelectric | HY | 0.8 | N | Electric Utility | WAT | hydro | TRUE
7657 | Conventional Hydroelectric | HY | 0.8 | N | Electric Utility | WAT | hydro | TRUE
7657 | Conventional Hydroelectric | HY | 0.1 | N | Electric Utility | WAT | hydro | TRUE
7690 | Landfill Gas | GT | 2 | N | IPP Non-CHP | LFG | biomass | TRUE
7690 | Landfill Gas | GT | 2 | N | IPP Non-CHP | LFG | biomass | TRUE
7697 | Natural Gas Fired Combined Cycle | CT | 75 | Y | Electric Utility | NG | natural gas nonpeaker | TRUE
7697 | Natural Gas Fired Combined Cycle | CA | 25 | Y | Electric Utility | NG | natural gas nonpeaker | TRUE
7698 | Natural Gas Fired Combined Cycle | CT | 74 | Y | Electric Utility | NG | natural gas nonpeaker | TRUE
7698 | Natural Gas Fired Combined Cycle | CA | 10.5 | Y | Electric Utility | NG | natural gas nonpeaker | TRUE
7699 | Natural Gas Fired Combined Cycle | CT | 130 | N | Electric Utility | NG | natural gas nonpeaker | TRUE
7699 | Natural Gas Fired Combined Cycle | CA | 70 | N | Electric Utility | NG | natural gas nonpeaker | TRUE
7701 | Landfill Gas | ST | 30 | N | IPP Non-CHP | LFG | biomass | TRUE
7701 | Landfill Gas | ST | 30 | N | IPP Non-CHP | LFG | biomass | TRUE
7709 | Natural Gas Fired Combustion Turbine | GT | 74.8 | N | IPP Non-CHP | NG | natural gas peaker | TRUE
7709 | Natural Gas Fired Combustion Turbine | GT | 75.2 | N | IPP Non-CHP | NG | natural gas peaker | TRUE
7709 | Natural Gas Fired Combustion Turbine | GT | 74 | N | IPP Non-CHP | NG | natural gas peaker | TRUE
7709 | Natural Gas Fired Combustion Turbine | GT | 74.7 | N | IPP Non-CHP | NG | natural gas peaker | TRUE
7709 | Natural Gas Fired Combustion Turbine | GT | 73.5 | N | IPP Non-CHP | NG | natural gas peaker | TRUE
7709 | Natural Gas Fired Combustion Turbine | GT | 74.7 | N | IPP Non-CHP | NG | natural gas peaker | TRUE
7709 | Natural Gas Fired Combustion Turbine | GT | 74.9 | N | IPP Non-CHP | NG | natural gas peaker | TRUE
7709 | Natural Gas Fired Combustion Turbine | GT | 75 | N | IPP Non-CHP | NG | natural gas peaker | TRUE
7709 | Natural Gas Fired Combustion Turbine | GT | 74 | N | IPP Non-CHP | NG | natural gas peaker | TRUE
7709 | Natural Gas Fired Combustion Turbine | GT | 76.1 | N | IPP Non-CHP | NG | natural gas peaker | TRUE
7710 | Natural Gas Fired Combined Cycle | CT | 177.5 | N | IPP Non-CHP | NG | natural gas nonpeaker | TRUE
7710 | Natural Gas Fired Combined Cycle | CT | 177.5 | N | IPP Non-CHP | NG | natural gas nonpeaker | TRUE
7710 | Natural Gas Fired Combined Cycle | CT | 177.8 | N | IPP Non-CHP | NG | natural gas nonpeaker | TRUE
7710 | Natural Gas Fired Combined Cycle | CT | 177.8 | N | IPP Non-CHP | NG | natural gas nonpeaker | TRUE
7710 | Natural Gas Fired Combined Cycle | CT | 182.6 | N | IPP Non-CHP | NG | natural gas nonpeaker | TRUE
7710 | Natural Gas Fired Combined Cycle | CT | 182.6 | N | IPP Non-CHP | NG | natural gas nonpeaker | TRUE
7710 | Natural Gas Fired Combined Cycle | CA | 240 | N | IPP Non-CHP | NG | natural gas nonpeaker | TRUE
7710 | Natural Gas Fired Combined Cycle | CA | 293 | N | IPP Non-CHP | NG | natural gas nonpeaker | TRUE
7710 | Natural Gas Fired Combined Cycle | CA | 293 | N | IPP Non-CHP | NG | natural gas nonpeaker | TRUE
7715 | Natural Gas Fired Combustion Turbine | GT | 4 | N | Electric Utility | NG | natural gas peaker | TRUE
7715 | Natural Gas Fired Combustion Turbine | GT | 4 | N | Electric Utility | NG | natural gas peaker | TRUE
7715 | Natural Gas Fired Combustion Turbine | GT | 4 | N | Electric Utility | NG | natural gas peaker | TRUE
7719 | Petroleum Liquids | IC | 1.8 | N | Electric Utility | DFO | petroleum | TRUE
7719 | Petroleum Liquids | IC | 1.8 | N | Electric Utility | DFO | petroleum | TRUE
7719 | Petroleum Liquids | IC | 1.8 | N | Electric Utility | DFO | petroleum | TRUE
7719 | Petroleum Liquids | IC | 1.8 | N | Electric Utility | DFO | petroleum | TRUE
7719 | Petroleum Liquids | IC | 1.8 | N | Electric Utility | DFO | petroleum | TRUE
7721 | Natural Gas Fired Combined Cycle | CT | 166.3 | Y | Electric Utility | NG | natural gas nonpeaker | TRUE
7721 | Natural Gas Fired Combined Cycle | CA | 64.7 | Y | Electric Utility | NG | natural gas nonpeaker | TRUE
7722 | Nuclear | ST | 1123 | N | Electric Utility | NUC | nuclear | TRUE
7722 | Nuclear | ST | 1122 | N | Electric Utility | NUC | nuclear | TRUE
7723 | Petroleum Liquids | IC | 2.5 | N | Electric Utility | DFO | petroleum | TRUE
7723 | Petroleum Liquids | IC | 7.3 | N | Electric Utility | DFO | petroleum | TRUE
7725 | Landfill Gas | IC | 0.8 | N | Electric Utility | LFG | biomass | TRUE
7725 | Landfill Gas | IC | 0.8 | N | Electric Utility | LFG | biomass | TRUE
7725 | Landfill Gas | IC | 0.8 | N | Electric Utility | LFG | biomass | TRUE
7725 | Landfill Gas | IC | 1.6 | N | Electric Utility | LFG | biomass | TRUE
7725 | Landfill Gas | IC | 1.6 | N | Electric Utility | LFG | biomass | TRUE
7737 | Wood/Wood Waste Biomass | ST | 85 | Y | IPP CHP | WDS | biomass | TRUE
7749 | Natural Gas Fired Combustion Turbine | GT | 98 | N | Electric Utility | NG | natural gas peaker | TRUE
7751 | Conventional Hydroelectric | HY | 4 | N | Electric Utility | WAT | hydro | TRUE
7752 | Conventional Hydroelectric | HY | 4.5 | N | Electric Utility | WAT | hydro | TRUE
7754 | Natural Gas Fired Combustion Turbine | GT | 88 | N | Electric Utility | NG | natural gas peaker | TRUE
7754 | Natural Gas Fired Combustion Turbine | GT | 91 | N | Electric Utility | NG | natural gas peaker | TRUE
7757 | Natural Gas Fired Combined Cycle | CT | 149 | N | Electric Utility | NG | natural gas nonpeaker | TRUE
7757 | Natural Gas Fired Combined Cycle | CT | 154 | N | Electric Utility | NG | natural gas nonpeaker | TRUE
7757 | Natural Gas Fired Combined Cycle | CA | 144 | N | Electric Utility | NG | natural gas nonpeaker | TRUE
7757 | Natural Gas Fired Combined Cycle | CT | 151 | N | Electric Utility | NG | natural gas nonpeaker | TRUE
7757 | Natural Gas Fired Combined Cycle | CT | 150 | N | Electric Utility | NG | natural gas nonpeaker | TRUE
7757 | Natural Gas Fired Combined Cycle | CA | 158 | N | Electric Utility | NG | natural gas nonpeaker | TRUE
7758 | Petroleum Liquids | IC | 1.9 | N | Electric Utility | DFO | petroleum | TRUE
7758 | Petroleum Liquids | IC | 1.9 | N | Electric Utility | DFO | petroleum | TRUE
7758 | Petroleum Liquids | IC | 1.9 | N | Electric Utility | DFO | petroleum | TRUE
7758 | Petroleum Liquids | IC | 1.9 | N | Electric Utility | DFO | petroleum | TRUE
7758 | Petroleum Liquids | IC | 1.9 | N | Electric Utility | DFO | petroleum | TRUE
7758 | Petroleum Liquids | IC | 1.9 | N | Electric Utility | DFO | petroleum | TRUE
7759 | Natural Gas Fired Combustion Turbine | GT | 69 | N | Electric Utility | NG | natural gas peaker | TRUE
7759 | Natural Gas Fired Combustion Turbine | GT | 69 | N | Electric Utility | NG | natural gas peaker | TRUE
7759 | Natural Gas Fired Combustion Turbine | GT | 69 | N | Electric Utility | NG | natural gas peaker | TRUE
7759 | Natural Gas Fired Combustion Turbine | GT | 69 | N | Electric Utility | NG | natural gas peaker | TRUE
7760 | Natural Gas Fired Combustion Turbine | GT | 45.5 | N | IPP Non-CHP | NG | natural gas peaker | TRUE
7760 | Natural Gas Fired Combustion Turbine | GT | 45.5 | N | IPP Non-CHP | NG | natural gas peaker | TRUE
7760 | Natural Gas Fired Combustion Turbine | GT | 46 | N | IPP Non-CHP | NG | natural gas peaker | TRUE
7760 | Natural Gas Fired Combustion Turbine | GT | 46.1 | N | IPP Non-CHP | NG | natural gas peaker | TRUE
7763 | Natural Gas Fired Combustion Turbine | GT | 43 | N | Electric Utility | NG | natural gas peaker | TRUE
7763 | Natural Gas Fired Combustion Turbine | GT | 43 | N | Electric Utility | NG | natural gas peaker | TRUE
7763 | Natural Gas Fired Combustion Turbine | GT | 43 | N | Electric Utility | NG | natural gas peaker | TRUE
7764 | Natural Gas Fired Combustion Turbine | GT | 147.5 | N | IPP Non-CHP | NG | natural gas peaker | TRUE
7764 | Natural Gas Fired Combustion Turbine | GT | 155 | N | IPP Non-CHP | NG | natural gas peaker | TRUE
7766 | Petroleum Liquids | IC | 2.5 | N | Electric Utility | DFO | petroleum | TRUE
7766 | Petroleum Liquids | IC | 2.5 | N | Electric Utility | DFO | petroleum | TRUE
7766 | Petroleum Liquids | IC | 2.5 | N | Electric Utility | DFO | petroleum | TRUE
7766 | Petroleum Liquids | IC | 2.5 | N | Electric Utility | DFO | petroleum | TRUE
7766 | Petroleum Liquids | IC | 2.5 | N | Electric Utility | DFO | petroleum | TRUE
7766 | Petroleum Liquids | IC | 2.5 | N | Electric Utility | DFO | petroleum | TRUE
7766 | Petroleum Liquids | IC | 2.5 | N | Electric Utility | DFO | petroleum | TRUE
7766 | Petroleum Liquids | IC | 2.5 | N | Electric Utility | DFO | petroleum | TRUE
7767 | Petroleum Liquids | IC | 1.5 | N | Electric Utility | DFO | petroleum | TRUE
7767 | Petroleum Liquids | IC | 1.5 | N | Electric Utility | DFO | petroleum | TRUE
7767 | Petroleum Liquids | IC | 1.5 | N | Electric Utility | DFO | petroleum | TRUE
7767 | Petroleum Liquids | IC | 1.5 | N | Electric Utility | DFO | petroleum | TRUE
7767 | Petroleum Liquids | IC | 1.5 | N | Electric Utility | DFO | petroleum | TRUE
7767 | Petroleum Liquids | IC | 1.5 | N | Electric Utility | DFO | petroleum | TRUE
7768 | Natural Gas Fired Combustion Turbine | GT | 48.5 | N | IPP Non-CHP | NG | natural gas peaker | TRUE
7768 | Natural Gas Fired Combustion Turbine | GT | 48.5 | N | IPP Non-CHP | NG | natural gas peaker | TRUE
7770 | Natural Gas Fired Combustion Turbine | GT | 3 | N | Electric Utility | NG | natural gas peaker | TRUE
7771 | Onshore Wind Turbine | WT | 1.5 | N | IPP Non-CHP | WND | onshore wind | TRUE
7771 | Onshore Wind Turbine | WT | 1.5 | N | IPP Non-CHP | WND | onshore wind | TRUE
7774 | Petroleum Liquids | IC | 1.8 | N | Electric Utility | DFO | petroleum | TRUE
7774 | Petroleum Liquids | IC | 1.8 | N | Electric Utility | DFO | petroleum | TRUE
7774 | Petroleum Liquids | IC | 1.8 | N | Electric Utility | DFO | petroleum | TRUE
7774 | Petroleum Liquids | IC | 1.8 | N | Electric Utility | DFO | petroleum | TRUE
7774 | Petroleum Liquids | IC | 1.8 | N | Electric Utility | DFO | petroleum | TRUE
7774 | Petroleum Liquids | IC | 1.8 | N | Electric Utility | DFO | petroleum | TRUE
7775 | Petroleum Liquids | IC | 1.8 | N | Electric Utility | DFO | petroleum | TRUE
7775 | Petroleum Liquids | IC | 1.8 | N | Electric Utility | DFO | petroleum | TRUE
7775 | Petroleum Liquids | IC | 1.8 | N | Electric Utility | DFO | petroleum | TRUE
7776 | Petroleum Liquids | IC | 1.8 | N | Electric Utility | DFO | petroleum | TRUE
7776 | Petroleum Liquids | IC | 1.8 | N | Electric Utility | DFO | petroleum | TRUE
7776 | Petroleum Liquids | IC | 1.8 | N | Electric Utility | DFO | petroleum | TRUE
7777 | Petroleum Liquids | IC | 1.8 | N | Electric Utility | DFO | petroleum | TRUE
7777 | Petroleum Liquids | IC | 1.8 | N | Electric Utility | DFO | petroleum | TRUE
7777 | Petroleum Liquids | IC | 1.8 | N | Electric Utility | DFO | petroleum | TRUE
7777 | Petroleum Liquids | IC | 1.8 | N | Electric Utility | DFO | petroleum | TRUE
7777 | Petroleum Liquids | IC | 1.8 | N | Electric Utility | DFO | petroleum | TRUE
7777 | Petroleum Liquids | IC | 1.8 | N | Electric Utility | DFO | petroleum | TRUE
7778 | Petroleum Liquids | IC | 1.8 | N | Electric Utility | DFO | petroleum | TRUE
7778 | Petroleum Liquids | IC | 1.8 | N | Electric Utility | DFO | petroleum | TRUE
7778 | Petroleum Liquids | IC | 1.8 | N | Electric Utility | DFO | petroleum | TRUE
7779 | Petroleum Liquids | IC | 1.8 | N | Electric Utility | DFO | petroleum | TRUE
7779 | Petroleum Liquids | IC | 1.8 | N | Electric Utility | DFO | petroleum | TRUE
7779 | Petroleum Liquids | IC | 1.8 | N | Electric Utility | DFO | petroleum | TRUE
7779 | Petroleum Liquids | IC | 1.8 | N | Electric Utility | DFO | petroleum | TRUE
7779 | Petroleum Liquids | IC | 1.8 | N | Electric Utility | DFO | petroleum | TRUE
7779 | Petroleum Liquids | IC | 1.8 | N | Electric Utility | DFO | petroleum | TRUE
7780 | Petroleum Liquids | IC | 1.8 | N | Electric Utility | DFO | petroleum | TRUE
7781 | Petroleum Liquids | IC | 1.8 | N | Electric Utility | DFO | petroleum | TRUE
7782 | Natural Gas Fired Combustion Turbine | GT | 29 | N | Electric Utility | NG | natural gas peaker | TRUE
7783 | Natural Gas Fired Combustion Turbine | GT | 29 | N | Electric Utility | NG | natural gas peaker | TRUE
7784 | Natural Gas Fired Combined Cycle | CT | 40 | N | IPP Non-CHP | NG | natural gas nonpeaker | TRUE
7784 | Natural Gas Fired Combined Cycle | CA | 20 | N | IPP Non-CHP | NG | natural gas nonpeaker | TRUE
7789 | Conventional Hydroelectric | HY | 6.9 | N | Electric Utility | WAT | hydro | TRUE
7789 | Conventional Hydroelectric | HY | 6.9 | N | Electric Utility | WAT | hydro | TRUE
7789 | Conventional Hydroelectric | HY | 3 | N | Electric Utility | WAT | hydro | TRUE
7790 | Conventional Steam Coal | ST | 458 | N | Electric Utility | BIT | hard coal | TRUE
7791 | Petroleum Liquids | IC | 1.8 | N | Electric Utility | DFO | petroleum | TRUE
7791 | Petroleum Liquids | IC | 1.8 | N | Electric Utility | DFO | petroleum | TRUE
7791 | Petroleum Liquids | IC | 1.8 | N | Electric Utility | DFO | petroleum | TRUE
7791 | Petroleum Liquids | IC | 1.8 | N | Electric Utility | DFO | petroleum | TRUE
7791 | Petroleum Liquids | IC | 1.8 | N | Electric Utility | DFO | petroleum | TRUE
7791 | Petroleum Liquids | IC | 1.8 | N | Electric Utility | DFO | petroleum | TRUE
7795 | Natural Gas Fired Combustion Turbine | GT | 22 | N | Electric Utility | NG | natural gas peaker | TRUE
7797 | Petroleum Liquids | GT | 9 | N | Electric Utility | DFO | petroleum | TRUE
7797 | Petroleum Liquids | IC | 1.7 | N | Electric Utility | DFO | petroleum | TRUE
7797 | Petroleum Liquids | IC | 1.7 | N | Electric Utility | DFO | petroleum | TRUE
7797 | Petroleum Liquids | IC | 1.7 | N | Electric Utility | DFO | petroleum | TRUE
7797 | Petroleum Liquids | IC | 1.7 | N | Electric Utility | DFO | petroleum | TRUE
7798 | Petroleum Liquids | IC | 1.7 | N | Electric Utility | DFO | petroleum | TRUE
7798 | Petroleum Liquids | IC | 1.7 | N | Electric Utility | DFO | petroleum | TRUE
7799 | Natural Gas Fired Combustion Turbine | GT | 71.6 | N | Electric Utility | NG | natural gas peaker | TRUE
7805 | Natural Gas Fired Combustion Turbine | GT | 157 | N | Electric Utility | NG | natural gas peaker | TRUE
7805 | Natural Gas Fired Combustion Turbine | GT | 156 | N | Electric Utility | NG | natural gas peaker | TRUE
7805 | Natural Gas Fired Combustion Turbine | GT | 155 | N | Electric Utility | NG | natural gas peaker | TRUE
7805 | Natural Gas Fired Combustion Turbine | GT | 159 | N | Electric Utility | NG | natural gas peaker | TRUE
7805 | Natural Gas Fired Combined Cycle | CT | 180 | N | Electric Utility | NG | natural gas nonpeaker | TRUE
7805 | Natural Gas Fired Combustion Turbine | GT | 145 | N | Electric Utility | NG | natural gas peaker | TRUE
7805 | Natural Gas Fired Combined Cycle | CT | 154 | N | Electric Utility | NG | natural gas nonpeaker | TRUE
7805 | Natural Gas Fired Combined Cycle | CT | 154 | N | Electric Utility | NG | natural gas nonpeaker | TRUE
7805 | Natural Gas Fired Combined Cycle | CT | 180 | N | Electric Utility | NG | natural gas nonpeaker | TRUE
7805 | Natural Gas Fired Combined Cycle | CA | 169 | N | Electric Utility | NG | natural gas nonpeaker | TRUE
7805 | Natural Gas Fired Combined Cycle | CA | 248 | N | Electric Utility | NG | natural gas nonpeaker | TRUE
7807 | Conventional Hydroelectric | HY | 1 | N | Electric Utility | WAT | hydro | TRUE
7807 | Conventional Hydroelectric | HY | 1 | N | Electric Utility | WAT | hydro | TRUE
7810 | Conventional Hydroelectric | HY | 0.1 | N | Electric Utility | WAT | hydro | TRUE
7810 | Petroleum Liquids | IC | 2 | N | Electric Utility | DFO | petroleum | TRUE
7813 | Natural Gas Fired Combustion Turbine | GT | 97.2 | N | Electric Utility | NG | natural gas peaker | TRUE
7813 | Natural Gas Fired Combustion Turbine | GT | 92.8 | N | Electric Utility | NG | natural gas peaker | TRUE
7813 | Natural Gas Fired Combustion Turbine | GT | 129.8 | N | Electric Utility | NG | natural gas peaker | TRUE
7813 | Natural Gas Fired Combustion Turbine | GT | 131.3 | N | Electric Utility | NG | natural gas peaker | TRUE
7814 | Petroleum Liquids | IC | 2.4 | N | Electric Utility | DFO | petroleum | TRUE
7814 | Petroleum Liquids | IC | 2.4 | N | Electric Utility | DFO | petroleum | TRUE
7818 | Natural Gas Fired Combustion Turbine | GT | 30 | N | Electric Utility | NG | natural gas peaker | TRUE
7818 | Natural Gas Fired Combustion Turbine | GT | 30 | N | Electric Utility | NG | natural gas peaker | TRUE
7818 | Natural Gas Fired Combustion Turbine | GT | 19.3 | N | Electric Utility | NG | natural gas peaker | TRUE
7818 | Natural Gas Fired Combustion Turbine | GT | 18 | N | Electric Utility | NG | natural gas peaker | TRUE
7818 | Natural Gas Fired Combustion Turbine | GT | 25 | N | Electric Utility | NG | natural gas peaker | TRUE
7818 | Natural Gas Fired Combustion Turbine | GT | 42 | N | Electric Utility | NG | natural gas peaker | TRUE
7820 | Conventional Hydroelectric | HY | 8 | N | Electric Utility | WAT | hydro | TRUE
7820 | Conventional Hydroelectric | HY | 8 | N | Electric Utility | WAT | hydro | TRUE
7821 | Conventional Hydroelectric | HY | 2.2 | N | Electric Utility | WAT | hydro | TRUE
7821 | Conventional Hydroelectric | HY | 2.2 | N | Electric Utility | WAT | hydro | TRUE
7822 | Conventional Hydroelectric | HY | 2.4 | N | Electric Utility | WAT | hydro | TRUE
7822 | Conventional Hydroelectric | HY | 2.4 | N | Electric Utility | WAT | hydro | TRUE
7824 | Natural Gas Fired Combustion Turbine | GT | 24.1 | N | Electric Utility | NG | natural gas peaker | TRUE
7824 | Petroleum Liquids | GT | 21.4 | N | Electric Utility | DFO | petroleum | TRUE
7825 | Natural Gas Fired Combustion Turbine | GT | 153 | N | Electric Utility | NG | natural gas peaker | TRUE
7826 | Natural Gas Fired Combustion Turbine | GT | 154 | N | IPP Non-CHP | NG | natural gas peaker | TRUE
7826 | Natural Gas Fired Combustion Turbine | GT | 154 | N | IPP Non-CHP | NG | natural gas peaker | TRUE
7826 | Natural Gas Fired Combustion Turbine | GT | 154 | N | IPP Non-CHP | NG | natural gas peaker | TRUE
7826 | Natural Gas Fired Combined Cycle | CT | 155.5 | N | IPP Non-CHP | NG | natural gas nonpeaker | TRUE
7826 | Natural Gas Fired Combined Cycle | CT | 155.5 | N | IPP Non-CHP | NG | natural gas nonpeaker | TRUE
7826 | Natural Gas Fired Combined Cycle | CA | 188 | N | IPP Non-CHP | NG | natural gas nonpeaker | TRUE
7827 | Petroleum Liquids | IC | 1.8 | N | Electric Utility | DFO | petroleum | TRUE
7828 | Petroleum Liquids | IC | 1.8 | N | Electric Utility | DFO | petroleum | TRUE
7829 | Natural Gas Fired Combustion Turbine | GT | 96 | N | Electric Utility | NG | natural gas peaker | TRUE
7829 | Natural Gas Fired Combustion Turbine | GT | 95.6 | N | Electric Utility | NG | natural gas peaker | TRUE
7831 | Petroleum Liquids | IC | 1 | N | Electric Utility | DFO | petroleum | TRUE
7831 | Petroleum Liquids | IC | 1 | N | Electric Utility | DFO | petroleum | TRUE
7831 | Petroleum Liquids | IC | 0.8 | N | Electric Utility | DFO | petroleum | TRUE
7832 | Landfill Gas | IC | 2.1 | N | Electric Utility | LFG | biomass | TRUE
7832 | Landfill Gas | IC | 2.1 | N | Electric Utility | LFG | biomass | TRUE
7832 | Landfill Gas | IC | 2.1 | N | Electric Utility | LFG | biomass | TRUE
7832 | Landfill Gas | IC | 2.1 | N | Electric Utility | LFG | biomass | TRUE
7832 | Landfill Gas | IC | 2.1 | N | Electric Utility | LFG | biomass | TRUE
7832 | Landfill Gas | CT | 10 | N | Electric Utility | LFG | biomass | TRUE
7832 | Landfill Gas | CT | 10 | N | Electric Utility | LFG | biomass | TRUE
7832 | Landfill Gas | CA | 6 | N | Electric Utility | LFG | biomass | TRUE
7834 | Natural Gas Fired Combined Cycle | CT | 150 | N | Electric Utility | NG | natural gas nonpeaker | TRUE
7834 | Natural Gas Fired Combined Cycle | CT | 150 | N | Electric Utility | NG | natural gas nonpeaker | TRUE
7834 | Natural Gas Fired Combustion Turbine | GT | 146 | N | Electric Utility | NG | natural gas peaker | TRUE
7834 | Natural Gas Fired Combustion Turbine | GT | 146 | N | Electric Utility | NG | natural gas peaker | TRUE
7834 | Natural Gas Fired Combustion Turbine | GT | 75 | N | Electric Utility | NG | natural gas peaker | TRUE
7834 | Natural Gas Fired Combustion Turbine | GT | 75 | N | Electric Utility | NG | natural gas peaker | TRUE
7834 | Natural Gas Fired Combustion Turbine | GT | 75 | N | Electric Utility | NG | natural gas peaker | TRUE
7834 | Natural Gas Fired Combined Cycle | CA | 160 | N | Electric Utility | NG | natural gas nonpeaker | TRUE
7835 | Natural Gas Fired Combustion Turbine | GT | 168 | N | IPP Non-CHP | NG | natural gas peaker | TRUE
7835 | Natural Gas Fired Combustion Turbine | GT | 164.3 | N | IPP Non-CHP | NG | natural gas peaker | TRUE
7835 | Natural Gas Fired Combustion Turbine | GT | 168.9 | N | IPP Non-CHP | NG | natural gas peaker | TRUE
7835 | Natural Gas Fired Combustion Turbine | GT | 169.7 | N | IPP Non-CHP | NG | natural gas peaker | TRUE
7836 | Natural Gas Fired Combustion Turbine | GT | 161 | N | Electric Utility | NG | natural gas peaker | TRUE
7836 | Natural Gas Fired Combustion Turbine | GT | 159.3 | N | Electric Utility | NG | natural gas peaker | TRUE
7836 | Natural Gas Fired Combustion Turbine | GT | 161 | N | Electric Utility | NG | natural gas peaker | TRUE
7837 | Natural Gas Fired Combustion Turbine | GT | 76.5 | N | Electric Utility | NG | natural gas peaker | TRUE
7837 | Natural Gas Fired Combustion Turbine | GT | 77 | N | Electric Utility | NG | natural gas peaker | TRUE
7837 | Natural Gas Fired Combustion Turbine | GT | 77.3 | N | Electric Utility | NG | natural gas peaker | TRUE
7837 | Natural Gas Fired Combustion Turbine | GT | 77.2 | N | Electric Utility | NG | natural gas peaker | TRUE
7837 | Natural Gas Fired Combustion Turbine | GT | 158 | N | Electric Utility | NG | natural gas peaker | TRUE
7838 | Natural Gas Fired Combustion Turbine | GT | 153 | N | Electric Utility | NG | natural gas peaker | TRUE
7838 | Natural Gas Fired Combustion Turbine | GT | 151 | N | Electric Utility | NG | natural gas peaker | TRUE
7838 | Natural Gas Fired Combustion Turbine | GT | 152 | N | Electric Utility | NG | natural gas peaker | TRUE
7838 | Natural Gas Fired Combustion Turbine | GT | 152 | N | Electric Utility | NG | natural gas peaker | TRUE
7839 | Natural Gas Fired Combustion Turbine | GT | 151 | N | Electric Utility | NG | natural gas peaker | TRUE
7839 | Natural Gas Fired Combustion Turbine | GT | 151 | N | Electric Utility | NG | natural gas peaker | TRUE
7839 | Natural Gas Fired Combustion Turbine | GT | 161 | N | Electric Utility | NG | natural gas peaker | TRUE
7839 | Natural Gas Fired Combustion Turbine | GT | 160 | N | Electric Utility | NG | natural gas peaker | TRUE
7839 | Natural Gas Fired Combustion Turbine | GT | 160 | N | Electric Utility | NG | natural gas peaker | TRUE
7841 | Petroleum Liquids | GT | 5.1 | Y | Electric Utility | WO | petroleum | TRUE
7842 | Natural Gas Fired Combustion Turbine | GT | 45 | N | Electric Utility | NG | natural gas peaker | TRUE
7843 | Natural Gas Fired Combustion Turbine | GT | 151.2 | N | Electric Utility | NG | natural gas peaker | TRUE
7843 | Natural Gas Fired Combustion Turbine | GT | 148.4 | N | Electric Utility | NG | natural gas peaker | TRUE
7843 | Natural Gas Fired Combustion Turbine | GT | 113.3 | N | Electric Utility | NG | natural gas peaker | TRUE
7844 | Natural Gas Fired Combustion Turbine | GT | 39 | N | Electric Utility | NG | natural gas peaker | TRUE
7845 | Natural Gas Fired Combined Cycle | CT | 160 | N | Electric Utility | NG | natural gas nonpeaker | TRUE
7845 | Natural Gas Fired Combined Cycle | CT | 160 | N | Electric Utility | NG | natural gas nonpeaker | TRUE
7845 | Natural Gas Fired Combustion Turbine | GT | 73.9 | N | Electric Utility | NG | natural gas peaker | TRUE
7845 | Natural Gas Fired Combustion Turbine | GT | 72.7 | N | Electric Utility | NG | natural gas peaker | TRUE
7845 | Natural Gas Fired Combustion Turbine | GT | 72.7 | N | Electric Utility | NG | natural gas peaker | TRUE
7845 | Natural Gas Fired Combustion Turbine | GT | 72.7 | N | Electric Utility | NG | natural gas peaker | TRUE
7845 | Natural Gas Fired Combustion Turbine | GT | 73.9 | N | Electric Utility | NG | natural gas peaker | TRUE
7845 | Natural Gas Fired Combustion Turbine | GT | 73.9 | N | Electric Utility | NG | natural gas peaker | TRUE
7845 | Natural Gas Fired Combustion Turbine | GT | 73.9 | N | Electric Utility | NG | natural gas peaker | TRUE
7845 | Natural Gas Fired Combustion Turbine | GT | 73.9 | N | Electric Utility | NG | natural gas peaker | TRUE
7845 | Natural Gas Fired Combustion Turbine | GT | 73.9 | N | Electric Utility | NG | natural gas peaker | TRUE
7845 | Natural Gas Fired Combustion Turbine | GT | 73.9 | N | Electric Utility | NG | natural gas peaker | TRUE
7845 | Natural Gas Fired Combustion Turbine | GT | 73.9 | N | Electric Utility | NG | natural gas peaker | TRUE
7845 | Natural Gas Fired Combustion Turbine | GT | 72.7 | N | Electric Utility | NG | natural gas peaker | TRUE
7845 | Natural Gas Fired Combined Cycle | CA | 205 | N | Electric Utility | NG | natural gas nonpeaker | TRUE
7846 | Natural Gas Fired Combustion Turbine | GT | 178.6 | N | Electric Utility | NG | natural gas peaker | TRUE
7846 | Natural Gas Fired Combined Cycle | CT | 189.8 | N | Electric Utility | NG | natural gas nonpeaker | TRUE
7846 | Natural Gas Fired Combined Cycle | CT | 189.8 | N | Electric Utility | NG | natural gas nonpeaker | TRUE
7846 | Natural Gas Fired Combined Cycle | CA | 185 | N | Electric Utility | NG | natural gas nonpeaker | TRUE
7847 | Petroleum Liquids | IC | 1.7 | N | Electric Utility | DFO | petroleum | TRUE
7847 | Petroleum Liquids | IC | 1.7 | N | Electric Utility | DFO | petroleum | TRUE
7847 | Petroleum Liquids | IC | 1.7 | N | Electric Utility | DFO | petroleum | TRUE
7848 | Natural Gas Fired Combustion Turbine | GT | 89 | N | Electric Utility | NG | natural gas peaker | TRUE
7848 | Natural Gas Fired Combustion Turbine | GT | 83 | N | Electric Utility | NG | natural gas peaker | TRUE
7848 | Natural Gas Fired Combustion Turbine | GT | 88 | N | Electric Utility | NG | natural gas peaker | TRUE
7849 | Petroleum Liquids | IC | 2 | N | Electric Utility | DFO | petroleum | TRUE
7849 | Petroleum Liquids | IC | 2 | N | Electric Utility | DFO | petroleum | TRUE
7849 | Petroleum Liquids | IC | 2 | N | Electric Utility | DFO | petroleum | TRUE
7849 | Petroleum Liquids | IC | 2 | N | Electric Utility | DFO | petroleum | TRUE
7849 | Petroleum Liquids | IC | 2 | N | Electric Utility | DFO | petroleum | TRUE
7849 | Petroleum Liquids | IC | 2 | N | Electric Utility | DFO | petroleum | TRUE
7849 | Petroleum Liquids | IC | 2 | N | Electric Utility | DFO | petroleum | TRUE
7849 | Petroleum Liquids | IC | 2 | N | Electric Utility | DFO | petroleum | TRUE
7850 | Petroleum Liquids | IC | 2 | N | Electric Utility | DFO | petroleum | TRUE
7850 | Petroleum Liquids | IC | 2 | N | Electric Utility | DFO | petroleum | TRUE
7850 | Petroleum Liquids | IC | 2 | N | Electric Utility | DFO | petroleum | TRUE
7850 | Petroleum Liquids | IC | 2 | N | Electric Utility | DFO | petroleum | TRUE
7850 | Petroleum Liquids | IC | 2 | N | Electric Utility | DFO | petroleum | TRUE
7850 | Petroleum Liquids | IC | 2 | N | Electric Utility | DFO | petroleum | TRUE
7850 | Petroleum Liquids | IC | 2 | N | Electric Utility | DFO | petroleum | TRUE
7850 | Petroleum Liquids | IC | 2 | N | Electric Utility | DFO | petroleum | TRUE
7850 | Petroleum Liquids | IC | 2 | N | Electric Utility | DFO | petroleum | TRUE
7850 | Petroleum Liquids | IC | 2 | N | Electric Utility | DFO | petroleum | TRUE
7851 | Petroleum Liquids | IC | 2 | N | Electric Utility | DFO | petroleum | TRUE
7851 | Petroleum Liquids | IC | 2 | N | Electric Utility | DFO | petroleum | TRUE
7851 | Petroleum Liquids | IC | 2 | N | Electric Utility | DFO | petroleum | TRUE
7851 | Petroleum Liquids | IC | 2 | N | Electric Utility | DFO | petroleum | TRUE
7851 | Petroleum Liquids | IC | 2 | N | Electric Utility | DFO | petroleum | TRUE
7851 | Petroleum Liquids | IC | 2 | N | Electric Utility | DFO | petroleum | TRUE
7851 | Petroleum Liquids | IC | 2 | N | Electric Utility | DFO | petroleum | TRUE
7851 | Petroleum Liquids | IC | 2 | N | Electric Utility | DFO | petroleum | TRUE
7851 | Petroleum Liquids | IC | 2 | N | Electric Utility | DFO | petroleum | TRUE
7853 | Petroleum Liquids | IC | 1.8 | N | Electric Utility | DFO | petroleum | TRUE
7854 | Petroleum Liquids | IC | 1.8 | N | Electric Utility | DFO | petroleum | TRUE
7854 | Petroleum Liquids | IC | 1.8 | N | Electric Utility | DFO | petroleum | TRUE
7855 | Onshore Wind Turbine | WT | 0.7 | N | Electric Utility | WND | onshore wind | TRUE
7855 | Onshore Wind Turbine | WT | 0.7 | N | Electric Utility | WND | onshore wind | TRUE
7856 | Petroleum Liquids | IC | 1.8 | N | Electric Utility | DFO | petroleum | TRUE
7856 | Petroleum Liquids | IC | 1.8 | N | Electric Utility | DFO | petroleum | TRUE
7856 | Petroleum Liquids | IC | 2.2 | N | Electric Utility | DFO | petroleum | TRUE
7856 | Petroleum Liquids | IC | 2.2 | N | Electric Utility | DFO | petroleum | TRUE
7857 | Petroleum Liquids | IC | 1.7 | N | Electric Utility | DFO | petroleum | TRUE
7857 | Petroleum Liquids | IC | 2.3 | N | Electric Utility | DFO | petroleum | TRUE
7858 | Natural Gas Fired Combustion Turbine | GT | 55 | N | IPP Non-CHP | NG | natural gas peaker | TRUE
7858 | Natural Gas Fired Combustion Turbine | GT | 55 | N | IPP Non-CHP | NG | natural gas peaker | TRUE
7858 | Natural Gas Fired Combustion Turbine | GT | 55 | N | IPP Non-CHP | NG | natural gas peaker | TRUE
7858 | Natural Gas Fired Combustion Turbine | GT | 37 | N | IPP Non-CHP | NG | natural gas peaker | TRUE
7858 | Natural Gas Fired Combustion Turbine | GT | 37 | N | IPP Non-CHP | NG | natural gas peaker | TRUE
7860 | Petroleum Liquids | IC | 1.8 | N | Electric Utility | DFO | petroleum | TRUE
7860 | Petroleum Liquids | IC | 1.8 | N | Electric Utility | DFO | petroleum | TRUE
7862 | Conventional Hydroelectric | HY | 2.8 | N | Electric Utility | WAT | hydro | TRUE
7862 | Conventional Hydroelectric | HY | 2.8 | N | Electric Utility | WAT | hydro | TRUE
7863 | Natural Gas Fired Combustion Turbine | GT | 30.7 | N | Electric Utility | NG | natural gas peaker | TRUE
7863 | Natural Gas Fired Combustion Turbine | GT | 33.9 | N | Electric Utility | NG | natural gas peaker | TRUE
7865 | Petroleum Liquids | IC | 1.8 | N | Electric Utility | DFO | petroleum | TRUE
7867 | Conventional Hydroelectric | HY | 12.6 | N | Electric Utility | WAT | hydro | TRUE
7867 | Conventional Hydroelectric | HY | 21 | N | Electric Utility | WAT | hydro | TRUE
7869 | Petroleum Liquids | GT | 12.6 | N | Electric Utility | DFO | petroleum | TRUE
7869 | Natural Gas Fired Combustion Turbine | GT | 42.6 | N | Electric Utility | NG | natural gas peaker | TRUE
7869 | Natural Gas Fired Combustion Turbine | GT | 42.5 | N | Electric Utility | NG | natural gas peaker | TRUE
7870 | Natural Gas Fired Combined Cycle | CT | 34.5 | N | Electric Utility | NG | natural gas nonpeaker | TRUE
7870 | Natural Gas Fired Combined Cycle | CT | 34.5 | N | Electric Utility | NG | natural gas nonpeaker | TRUE
7870 | Natural Gas Fired Combined Cycle | CT | 34.5 | N | Electric Utility | NG | natural gas nonpeaker | TRUE
7870 | Natural Gas Fired Combined Cycle | CA | 55.9 | N | Electric Utility | NG | natural gas nonpeaker | TRUE
7872 | Natural Gas Fired Combustion Turbine | GT | 145 | N | Electric Utility | NG | natural gas peaker | TRUE
7872 | Natural Gas Fired Combustion Turbine | GT | 145 | N | Electric Utility | NG | natural gas peaker | TRUE
7872 | Natural Gas Fired Combustion Turbine | GT | 145 | N | Electric Utility | NG | natural gas peaker | TRUE
7873 | Natural Gas Fired Combined Cycle | CT | 156 | N | Electric Utility | NG | natural gas nonpeaker | TRUE
7873 | Natural Gas Fired Combined Cycle | CT | 156 | N | Electric Utility | NG | natural gas nonpeaker | TRUE
7873 | Natural Gas Fired Combined Cycle | CT | 156 | N | Electric Utility | NG | natural gas nonpeaker | TRUE
7873 | Natural Gas Fired Combined Cycle | CA | 233 | N | Electric Utility | NG | natural gas nonpeaker | TRUE
7873 | Natural Gas Fired Combined Cycle | CT | 156 | N | Electric Utility | NG | natural gas nonpeaker | TRUE
7873 | Natural Gas Fired Combined Cycle | CT | 156 | N | Electric Utility | NG | natural gas nonpeaker | TRUE
7873 | Natural Gas Fired Combined Cycle | CT | 156 | N | Electric Utility | NG | natural gas nonpeaker | TRUE
7873 | Natural Gas Fired Combined Cycle | CT | 156 | N | Electric Utility | NG | natural gas nonpeaker | TRUE
7873 | Natural Gas Fired Combined Cycle | CA | 305 | N | Electric Utility | NG | natural gas nonpeaker | TRUE
7873 | Natural Gas Fired Combustion Turbine | GT | 56 | N | Electric Utility | NG | natural gas peaker | TRUE
7873 | Natural Gas Fired Combustion Turbine | GT | 56 | N | Electric Utility | NG | natural gas peaker | TRUE
7873 | Natural Gas Fired Combustion Turbine | GT | 56 | N | Electric Utility | NG | natural gas peaker | TRUE
7873 | Natural Gas Fired Combustion Turbine | GT | 56 | N | Electric Utility | NG | natural gas peaker | TRUE
7874 | Petroleum Liquids | IC | 1.8 | N | Electric Utility | DFO | petroleum | TRUE
7874 | Petroleum Liquids | IC | 1.8 | N | Electric Utility | DFO | petroleum | TRUE
7878 | Petroleum Liquids | IC | 1 | N | Electric Utility | DFO | petroleum | TRUE
7883 | Petroleum Liquids | IC | 1.8 | N | Electric Utility | DFO | petroleum | TRUE
7883 | Petroleum Liquids | IC | 1.8 | N | Electric Utility | DFO | petroleum | TRUE
7883 | Petroleum Liquids | IC | 1.8 | N | Electric Utility | DFO | petroleum | TRUE
7883 | Petroleum Liquids | IC | 1.8 | N | Electric Utility | DFO | petroleum | TRUE
7883 | Petroleum Liquids | IC | 1.8 | N | Electric Utility | DFO | petroleum | TRUE
7883 | Petroleum Liquids | IC | 1.8 | N | Electric Utility | DFO | petroleum | TRUE
7883 | Petroleum Liquids | IC | 1.8 | N | Electric Utility | DFO | petroleum | TRUE
7883 | Petroleum Liquids | IC | 1.8 | N | Electric Utility | DFO | petroleum | TRUE
7883 | Petroleum Liquids | IC | 1.8 | N | Electric Utility | DFO | petroleum | TRUE
7883 | Petroleum Liquids | IC | 1.8 | N | Electric Utility | DFO | petroleum | TRUE
7883 | Petroleum Liquids | IC | 1.8 | N | Electric Utility | DFO | petroleum | TRUE
7884 | Petroleum Liquids | IC | 1.5 | N | Commercial Non-CHP | DFO | petroleum | FALSE
7886 | Onshore Wind Turbine | WT | 0.8 | N | Electric Utility | WND | onshore wind | TRUE
7887 | Natural Gas Fired Combined Cycle | CA | 27.3 | N | Electric Utility | NG | natural gas nonpeaker | TRUE
7887 | Natural Gas Fired Combined Cycle | CT | 46 | N | Electric Utility | NG | natural gas nonpeaker | TRUE
7887 | Natural Gas Fired Combined Cycle | CT | 44.9 | N | Electric Utility | NG | natural gas nonpeaker | TRUE
7887 | Natural Gas Fired Combustion Turbine | GT | 45.5 | N | Electric Utility | NG | natural gas peaker | TRUE
7887 | Petroleum Liquids | IC | 1.6 | N | Electric Utility | DFO | petroleum | TRUE
7887 | Landfill Gas | IC | 1.6 | N | Electric Utility | LFG | biomass | TRUE
7887 | Landfill Gas | IC | 1.6 | N | Electric Utility | LFG | biomass | TRUE
7887 | Landfill Gas | IC | 1.6 | N | Electric Utility | LFG | biomass | TRUE
7897 | Natural Gas Fired Combined Cycle | CT | 182.6 | N | IPP Non-CHP | NG | natural gas nonpeaker | TRUE
7897 | Natural Gas Fired Combined Cycle | CT | 182.6 | N | IPP Non-CHP | NG | natural gas nonpeaker | TRUE
7897 | Natural Gas Fired Combined Cycle | CT | 178.3 | N | IPP Non-CHP | NG | natural gas nonpeaker | TRUE
7897 | Natural Gas Fired Combined Cycle | CT | 178.3 | N | IPP Non-CHP | NG | natural gas nonpeaker | TRUE
7897 | Natural Gas Fired Combined Cycle | CA | 293 | N | IPP Non-CHP | NG | natural gas nonpeaker | TRUE
7897 | Natural Gas Fired Combined Cycle | CA | 300 | N | IPP Non-CHP | NG | natural gas nonpeaker | TRUE
7898 | Petroleum Liquids | IC | 1 | N | Electric Utility | DFO | petroleum | TRUE
7900 | Natural Gas Fired Combined Cycle | CT | 161 | N | Electric Utility | NG | natural gas nonpeaker | TRUE
7900 | Natural Gas Fired Combined Cycle | CA | 151 | N | Electric Utility | NG | natural gas nonpeaker | TRUE
7900 | Natural Gas Fired Combustion Turbine | GT | 47.3 | N | Electric Utility | NG | natural gas peaker | TRUE
7900 | Natural Gas Fired Combustion Turbine | GT | 47.3 | N | Electric Utility | NG | natural gas peaker | TRUE
7900 | Natural Gas Fired Combustion Turbine | GT | 47.3 | N | Electric Utility | NG | natural gas peaker | TRUE
7900 | Natural Gas Fired Combustion Turbine | GT | 47.3 | N | Electric Utility | NG | natural gas peaker | TRUE
7900 | Natural Gas Fired Combustion Turbine | GT | 47.3 | N | Electric Utility | NG | natural gas peaker | TRUE
7900 | Natural Gas Fired Combustion Turbine | GT | 47.3 | N | Electric Utility | NG | natural gas peaker | TRUE
7902 | Conventional Steam Coal | ST | 675 | N | Electric Utility | LIG | lignite | TRUE
7903 | Natural Gas Fired Combustion Turbine | GT | 50 | N | Electric Utility | NG | natural gas peaker | TRUE
7903 | Natural Gas Fired Combustion Turbine | GT | 50 | N | Electric Utility | NG | natural gas peaker | TRUE
7907 | Conventional Hydroelectric | HY | 55 | N | Electric Utility | WAT | hydro | TRUE
7907 | Conventional Hydroelectric | HY | 55 | N | Electric Utility | WAT | hydro | TRUE
7907 | Conventional Hydroelectric | HY | 55 | N | Electric Utility | WAT | hydro | TRUE
7909 | Natural Gas Fired Combustion Turbine | GT | 40 | N | Electric Utility | NG | natural gas peaker | TRUE
7909 | Natural Gas Fired Combustion Turbine | GT | 39.9 | N | Electric Utility | NG | natural gas peaker | TRUE
7910 | Natural Gas Fired Combustion Turbine | GT | 40 | N | Electric Utility | NG | natural gas peaker | TRUE
7910 | Natural Gas Fired Combustion Turbine | GT | 39.9 | N | Electric Utility | NG | natural gas peaker | TRUE
7911 | Conventional Hydroelectric | HY | 11.5 | N | Electric Utility | WAT | hydro | TRUE
7912 | Natural Gas Fired Combustion Turbine | GT | 43.8 | N | Electric Utility | NG | natural gas peaker | TRUE
7913 | Natural Gas Fired Combustion Turbine | GT | 39.9 | N | Electric Utility | NG | natural gas peaker | TRUE
7913 | Natural Gas Fired Combustion Turbine | GT | 40 | N | Electric Utility | NG | natural gas peaker | TRUE
7914 | Natural Gas Fired Combustion Turbine | GT | 39.9 | N | Electric Utility | NG | natural gas peaker | TRUE
7914 | Natural Gas Fired Combustion Turbine | GT | 40 | N | Electric Utility | NG | natural gas peaker | TRUE
7915 | Natural Gas Fired Combustion Turbine | GT | 45.9 | N | Electric Utility | NG | natural gas peaker | TRUE
7916 | Natural Gas Fired Combustion Turbine | GT | 97 | N | Electric Utility | NG | natural gas peaker | TRUE
7916 | Natural Gas Fired Combustion Turbine | GT | 95.8 | N | Electric Utility | NG | natural gas peaker | TRUE
7916 | Natural Gas Fired Combustion Turbine | GT | 96.2 | N | Electric Utility | NG | natural gas peaker | TRUE
7916 | Natural Gas Fired Combustion Turbine | GT | 97.3 | N | Electric Utility | NG | natural gas peaker | TRUE
7916 | Natural Gas Fired Combustion Turbine | GT | 96.5 | N | Electric Utility | NG | natural gas peaker | TRUE
7916 | Natural Gas Fired Combustion Turbine | GT | 96.3 | N | Electric Utility | NG | natural gas peaker | TRUE
7917 | Natural Gas Fired Combined Cycle | CT | 142.8 | N | Electric Utility | NG | natural gas nonpeaker | TRUE
7917 | Natural Gas Fired Combined Cycle | CT | 149.1 | N | Electric Utility | NG | natural gas nonpeaker | TRUE
7917 | Natural Gas Fired Combined Cycle | CA | 166 | N | Electric Utility | NG | natural gas nonpeaker | TRUE
7918 | Petroleum Liquids | IC | 1.8 | N | Electric Utility | DFO | petroleum | TRUE
7918 | Petroleum Liquids | IC | 1.8 | N | Electric Utility | DFO | petroleum | TRUE
7918 | Petroleum Liquids | IC | 1.8 | N | Electric Utility | DFO | petroleum | TRUE
7919 | Petroleum Liquids | IC | 1.8 | N | Electric Utility | DFO | petroleum | TRUE
7919 | Petroleum Liquids | IC | 1.8 | N | Electric Utility | DFO | petroleum | TRUE
7919 | Petroleum Liquids | IC | 1.8 | N | Electric Utility | DFO | petroleum | TRUE
7920 | Petroleum Liquids | IC | 1.8 | N | Electric Utility | DFO | petroleum | TRUE
7921 | Petroleum Liquids | IC | 1.2 | N | Electric Utility | DFO | petroleum | TRUE
7921 | Petroleum Liquids | IC | 1.3 | N | Electric Utility | DFO | petroleum | TRUE
7921 | Petroleum Liquids | IC | 1.3 | N | Electric Utility | DFO | petroleum | TRUE
7921 | Petroleum Liquids | IC | 1.3 | N | Electric Utility | DFO | petroleum | TRUE
7924 | Petroleum Liquids | IC | 0.9 | N | Electric Utility | DFO | petroleum | TRUE
7924 | Petroleum Liquids | IC | 0.9 | N | Electric Utility | DFO | petroleum | TRUE
7924 | Petroleum Liquids | IC | 0.9 | N | Electric Utility | DFO | petroleum | TRUE
7924 | Petroleum Liquids | IC | 0.9 | N | Electric Utility | DFO | petroleum | TRUE
7925 | Natural Gas Fired Combustion Turbine | GT | 76.9 | N | Electric Utility | NG | natural gas peaker | TRUE
7925 | Natural Gas Fired Combustion Turbine | GT | 76.7 | N | Electric Utility | NG | natural gas peaker | TRUE
7925 | Natural Gas Fired Combustion Turbine | GT | 76.5 | N | Electric Utility | NG | natural gas peaker | TRUE
7925 | Natural Gas Fired Combustion Turbine | GT | 76.8 | N | Electric Utility | NG | natural gas peaker | TRUE
7925 | Natural Gas Fired Combustion Turbine | GT | 77.4 | N | Electric Utility | NG | natural gas peaker | TRUE
7925 | Natural Gas Fired Combustion Turbine | GT | 76.5 | N | Electric Utility | NG | natural gas peaker | TRUE
7925 | Petroleum Liquids | IC | 2 | N | Electric Utility | DFO | petroleum | TRUE
7926 | Petroleum Liquids | IC | 1.8 | N | Electric Utility | DFO | petroleum | TRUE
7926 | Petroleum Liquids | IC | 1.8 | N | Electric Utility | DFO | petroleum | TRUE
7927 | Onshore Wind Turbine | WT | 0.7 | N | Electric Utility | WND | onshore wind | TRUE
7927 | Onshore Wind Turbine | WT | 0.7 | N | Electric Utility | WND | onshore wind | TRUE
7927 | Onshore Wind Turbine | WT | 0.7 | N | Electric Utility | WND | onshore wind | TRUE
7928 | Natural Gas Fired Combustion Turbine | GT | 75.7 | N | Electric Utility | NG | natural gas peaker | TRUE
7929 | Natural Gas Fired Combustion Turbine | GT | 79.5 | N | Electric Utility | NG | natural gas peaker | TRUE
7929 | Natural Gas Fired Combustion Turbine | GT | 78.6 | N | Electric Utility | NG | natural gas peaker | TRUE
7929 | Natural Gas Fired Combustion Turbine | GT | 77.3 | N | Electric Utility | NG | natural gas peaker | TRUE
7929 | Natural Gas Fired Combustion Turbine | GT | 77.5 | N | Electric Utility | NG | natural gas peaker | TRUE
7930 | Natural Gas Fired Combustion Turbine | GT | 6 | Y | Electric Utility | NG | natural gas peaker | TRUE
7930 | Natural Gas Fired Combustion Turbine | GT | 6 | Y | Electric Utility | NG | natural gas peaker | TRUE
7931 | Natural Gas Fired Combined Cycle | CT | 173 | N | Electric Utility | NG | natural gas nonpeaker | TRUE
7931 | Natural Gas Fired Combined Cycle | CA | 117 | N | Electric Utility | NG | natural gas nonpeaker | TRUE
7932 | Natural Gas Fired Combustion Turbine | GT | 20.2 | N | Electric Utility | NG | natural gas peaker | TRUE
7932 | Natural Gas Fired Combustion Turbine | GT | 20.2 | N | Electric Utility | NG | natural gas peaker | TRUE
7932 | Natural Gas Fired Combustion Turbine | GT | 20.2 | N | Electric Utility | NG | natural gas peaker | TRUE
7934 | Petroleum Liquids | IC | 1.8 | N | Electric Utility | DFO | petroleum | TRUE
7934 | Petroleum Liquids | IC | 1.8 | N | Electric Utility | DFO | petroleum | TRUE
7934 | Petroleum Liquids | IC | 1.8 | N | Electric Utility | DFO | petroleum | TRUE
7934 | Petroleum Liquids | IC | 1.8 | N | Electric Utility | DFO | petroleum | TRUE
7934 | Petroleum Liquids | IC | 1.8 | N | Electric Utility | DFO | petroleum | TRUE
7934 | Petroleum Liquids | IC | 2.2 | N | Electric Utility | DFO | petroleum | TRUE
7934 | Petroleum Liquids | IC | 2.2 | N | Electric Utility | DFO | petroleum | TRUE
7935 | Petroleum Liquids | IC | 1.8 | N | Electric Utility | DFO | petroleum | TRUE
7935 | Petroleum Liquids | IC | 1.8 | N | Electric Utility | DFO | petroleum | TRUE
7935 | Petroleum Liquids | IC | 1.8 | N | Electric Utility | DFO | petroleum | TRUE
7935 | Petroleum Liquids | IC | 1.8 | N | Electric Utility | DFO | petroleum | TRUE
7935 | Petroleum Liquids | IC | 2 | N | Electric Utility | DFO | petroleum | TRUE
7935 | Petroleum Liquids | IC | 2 | N | Electric Utility | DFO | petroleum | TRUE
7935 | Petroleum Liquids | IC | 2 | N | Electric Utility | DFO | petroleum | TRUE
7936 | Onshore Wind Turbine | WT | 95 | N | Electric Utility | WND | onshore wind | TRUE
7940 | Petroleum Liquids | IC | 2 | N | Electric Utility | DFO | petroleum | TRUE
7940 | Petroleum Liquids | IC | 2 | N | Electric Utility | DFO | petroleum | TRUE
7941 | Petroleum Liquids | IC | 2 | N | Electric Utility | DFO | petroleum | TRUE
7941 | Petroleum Liquids | IC | 2 | N | Electric Utility | DFO | petroleum | TRUE
7942 | Conventional Hydroelectric | HY | 3.3 | N | Electric Utility | WAT | hydro | TRUE
7942 | Conventional Hydroelectric | HY | 3.3 | N | Electric Utility | WAT | hydro | TRUE
7942 | Conventional Hydroelectric | HY | 3.3 | N | Electric Utility | WAT | hydro | TRUE
7942 | Conventional Hydroelectric | HY | 3.3 | N | Electric Utility | WAT | hydro | TRUE
7942 | Conventional Hydroelectric | HY | 3.3 | N | Electric Utility | WAT | hydro | TRUE
7942 | Conventional Hydroelectric | HY | 3.3 | N | Electric Utility | WAT | hydro | TRUE
7942 | Conventional Hydroelectric | HY | 3.3 | N | Electric Utility | WAT | hydro | TRUE
7942 | Conventional Hydroelectric | HY | 3.3 | N | Electric Utility | WAT | hydro | TRUE
7942 | Conventional Hydroelectric | HY | 3.3 | N | Electric Utility | WAT | hydro | TRUE
7946 | Natural Gas Fired Combined Cycle | CT | 143 | N | Electric Utility | NG | natural gas nonpeaker | TRUE
7946 | Natural Gas Fired Combined Cycle | CT | 143.3 | N | Electric Utility | NG | natural gas nonpeaker | TRUE
7946 | Natural Gas Fired Combined Cycle | CA | 203.3 | N | Electric Utility | NG | natural gas nonpeaker | TRUE
7947 | Natural Gas Fired Combustion Turbine | GT | 44 | N | Electric Utility | NG | natural gas peaker | TRUE
7947 | Petroleum Liquids | IC | 1.3 | N | Electric Utility | DFO | petroleum | TRUE
7948 | Natural Gas Fired Combustion Turbine | GT | 43.8 | N | Electric Utility | NG | natural gas peaker | TRUE
7948 | Natural Gas Fired Combustion Turbine | GT | 43.8 | N | Electric Utility | NG | natural gas peaker | TRUE
7948 | Natural Gas Fired Combustion Turbine | GT | 43.8 | N | Electric Utility | NG | natural gas peaker | TRUE
7948 | Natural Gas Fired Combustion Turbine | GT | 43.8 | N | Electric Utility | NG | natural gas peaker | TRUE
7948 | Natural Gas Fired Combustion Turbine | GT | 43.8 | N | Electric Utility | NG | natural gas peaker | TRUE
7948 | Natural Gas Fired Combustion Turbine | GT | 43.8 | N | Electric Utility | NG | natural gas peaker | TRUE
7953 | Natural Gas Fired Combustion Turbine | GT | 171 | N | Electric Utility | NG | natural gas peaker | TRUE
7953 | Natural Gas Fired Combustion Turbine | GT | 41.4 | N | Electric Utility | NG | natural gas peaker | TRUE
7953 | Natural Gas Fired Combustion Turbine | GT | 39 | N | Electric Utility | NG | natural gas peaker | TRUE
7954 | Petroleum Liquids | GT | 22 | N | Electric Utility | DFO | petroleum | TRUE
7954 | Petroleum Liquids | GT | 22 | N | Electric Utility | DFO | petroleum | TRUE
7955 | Landfill Gas | IC | 0.8 | N | Electric Utility | LFG | biomass | TRUE
7955 | Landfill Gas | IC | 0.8 | N | Electric Utility | LFG | biomass | TRUE
7955 | Landfill Gas | IC | 0.8 | N | Electric Utility | LFG | biomass | TRUE
7955 | Landfill Gas | IC | 0.8 | N | Electric Utility | LFG | biomass | TRUE
7955 | Landfill Gas | IC | 0.8 | N | Electric Utility | LFG | biomass | TRUE
7955 | Landfill Gas | IC | 0.8 | N | Electric Utility | LFG | biomass | TRUE
7955 | Landfill Gas | IC | 0.8 | N | Electric Utility | LFG | biomass | TRUE
7955 | Landfill Gas | IC | 0.8 | N | Electric Utility | LFG | biomass | TRUE
7957 | Petroleum Liquids | IC | 2.4 | N | Electric Utility | DFO | petroleum | TRUE
7958 | Landfill Gas | IC | 1.1 | N | Electric Utility | LFG | biomass | TRUE
7958 | Landfill Gas | IC | 1.1 | N | Electric Utility | LFG | biomass | TRUE
7958 | Landfill Gas | IC | 1.1 | N | Electric Utility | LFG | biomass | TRUE
7960 | Natural Gas Fired Combustion Turbine | GT | 73.3 | N | Electric Utility | NG | natural gas peaker | TRUE
7960 | Natural Gas Fired Combustion Turbine | GT | 73.3 | N | Electric Utility | NG | natural gas peaker | TRUE
7960 | Natural Gas Fired Combustion Turbine | GT | 73.3 | N | Electric Utility | NG | natural gas peaker | TRUE
7960 | Natural Gas Fired Combustion Turbine | GT | 73.3 | N | Electric Utility | NG | natural gas peaker | TRUE
7962 | Natural Gas Fired Combustion Turbine | GT | 48 | N | Electric Utility | NG | natural gas peaker | TRUE
7962 | Natural Gas Fired Combustion Turbine | GT | 50 | N | Electric Utility | NG | natural gas peaker | TRUE
7964 | Natural Gas Fired Combustion Turbine | GT | 47 | N | Electric Utility | NG | natural gas peaker | TRUE
7964 | Natural Gas Fired Combustion Turbine | GT | 47 | N | Electric Utility | NG | natural gas peaker | TRUE
7964 | Natural Gas Fired Combustion Turbine | GT | 47 | N | Electric Utility | NG | natural gas peaker | TRUE
7964 | Natural Gas Fired Combustion Turbine | GT | 47 | N | Electric Utility | NG | natural gas peaker | TRUE
7965 | Onshore Wind Turbine | WT | 0.7 | N | Electric Utility | WND | onshore wind | TRUE
7965 | Onshore Wind Turbine | WT | 0.7 | N | Electric Utility | WND | onshore wind | TRUE
7966 | Onshore Wind Turbine | WT | 2.3 | N | Electric Utility | WND | onshore wind | TRUE
7967 | Natural Gas Fired Combustion Turbine | GT | 37 | N | Electric Utility | NG | natural gas peaker | TRUE
7967 | Natural Gas Fired Combustion Turbine | GT | 37 | N | Electric Utility | NG | natural gas peaker | TRUE
7971 | Petroleum Liquids | IC | 1.8 | N | Electric Utility | DFO | petroleum | TRUE
7971 | Petroleum Liquids | IC | 1.8 | N | Electric Utility | DFO | petroleum | TRUE
7971 | Petroleum Liquids | IC | 1.8 | N | Electric Utility | DFO | petroleum | TRUE
7971 | Petroleum Liquids | IC | 1.8 | N | Electric Utility | DFO | petroleum | TRUE
7971 | Petroleum Liquids | IC | 1.8 | N | Electric Utility | DFO | petroleum | TRUE
7971 | Petroleum Liquids | IC | 1.8 | N | Electric Utility | DFO | petroleum | TRUE
7971 | Petroleum Liquids | IC | 1.8 | N | Electric Utility | DFO | petroleum | TRUE
7971 | Petroleum Liquids | IC | 1.8 | N | Electric Utility | DFO | petroleum | TRUE
7971 | Petroleum Liquids | IC | 1.8 | N | Electric Utility | DFO | petroleum | TRUE
7971 | Petroleum Liquids | IC | 1.8 | N | Electric Utility | DFO | petroleum | TRUE
7971 | Petroleum Liquids | IC | 1.8 | N | Electric Utility | DFO | petroleum | TRUE
7971 | Petroleum Liquids | IC | 1.8 | N | Electric Utility | DFO | petroleum | TRUE
7971 | Petroleum Liquids | IC | 1.8 | N | Electric Utility | DFO | petroleum | TRUE
7971 | Petroleum Liquids | IC | 1.8 | N | Electric Utility | DFO | petroleum | TRUE
7972 | Natural Gas Fired Combustion Turbine | GT | 77 | N | Electric Utility | NG | natural gas peaker | TRUE
7972 | Natural Gas Fired Combustion Turbine | GT | 77.5 | N | Electric Utility | NG | natural gas peaker | TRUE
7972 | Natural Gas Fired Combustion Turbine | GT | 76.6 | N | Electric Utility | NG | natural gas peaker | TRUE
7972 | Natural Gas Fired Combustion Turbine | GT | 77.3 | N | Electric Utility | NG | natural gas peaker | TRUE
7973 | Petroleum Liquids | IC | 2 | N | Electric Utility | DFO | petroleum | TRUE
7973 | Petroleum Liquids | IC | 2 | N | Electric Utility | DFO | petroleum | TRUE
7973 | Petroleum Liquids | IC | 2 | N | Electric Utility | DFO | petroleum | TRUE
7973 | Petroleum Liquids | IC | 2 | N | Electric Utility | DFO | petroleum | TRUE
7973 | Petroleum Liquids | IC | 2 | N | Electric Utility | DFO | petroleum | TRUE
7973 | Petroleum Liquids | IC | 2 | N | Electric Utility | DFO | petroleum | TRUE
7973 | Petroleum Liquids | IC | 2 | N | Electric Utility | DFO | petroleum | TRUE
7973 | Petroleum Liquids | IC | 2 | N | Electric Utility | DFO | petroleum | TRUE
7973 | Petroleum Liquids | IC | 2 | N | Electric Utility | DFO | petroleum | TRUE
7973 | Petroleum Liquids | IC | 2 | N | Electric Utility | DFO | petroleum | TRUE
7974 | Onshore Wind Turbine | WT | 1.3 | N | Electric Utility | WND | onshore wind | TRUE
7974 | Onshore Wind Turbine | WT | 1.3 | N | Electric Utility | WND | onshore wind | TRUE
7975 | Natural Gas Fired Combustion Turbine | GT | 39.5 | N | Electric Utility | NG | natural gas peaker | TRUE
7975 | Natural Gas Fired Combustion Turbine | GT | 39.5 | N | Electric Utility | NG | natural gas peaker | TRUE
7975 | Natural Gas Fired Combustion Turbine | GT | 39.5 | N | Electric Utility | NG | natural gas peaker | TRUE
7975 | Natural Gas Fired Combustion Turbine | GT | 39.5 | N | Electric Utility | NG | natural gas peaker | TRUE
7976 | Petroleum Liquids | IC | 3.8 | N | Electric Utility | DFO | petroleum | TRUE
7976 | Petroleum Liquids | IC | 3.8 | N | Electric Utility | DFO | petroleum | TRUE
7976 | Petroleum Liquids | IC | 1 | N | Electric Utility | DFO | petroleum | TRUE
7977 | Petroleum Liquids | IC | 2 | N | Electric Utility | DFO | petroleum | TRUE
7977 | Petroleum Liquids | IC | 2 | N | Electric Utility | DFO | petroleum | TRUE
7977 | Petroleum Liquids | IC | 2 | N | Electric Utility | DFO | petroleum | TRUE
7981 | Natural Gas Fired Combustion Turbine | GT | 71 | N | Electric Utility | NG | natural gas peaker | TRUE
7981 | Natural Gas Fired Combustion Turbine | GT | 70 | N | Electric Utility | NG | natural gas peaker | TRUE
7981 | Natural Gas Fired Combustion Turbine | GT | 71 | N | Electric Utility | NG | natural gas peaker | TRUE
7981 | Natural Gas Fired Combustion Turbine | GT | 70 | N | Electric Utility | NG | natural gas peaker | TRUE
7981 | Natural Gas Fired Combustion Turbine | GT | 69 | N | Electric Utility | NG | natural gas peaker | TRUE
7981 | Natural Gas Fired Combustion Turbine | GT | 71 | N | Electric Utility | NG | natural gas peaker | TRUE
7981 | Natural Gas Fired Combustion Turbine | GT | 70 | N | Electric Utility | NG | natural gas peaker | TRUE
7981 | Natural Gas Fired Combustion Turbine | GT | 71 | N | Electric Utility | NG | natural gas peaker | TRUE
7982 | Petroleum Liquids | IC | 2 | N | Electric Utility | DFO | petroleum | TRUE
7982 | Petroleum Liquids | IC | 2 | N | Electric Utility | DFO | petroleum | TRUE
7982 | Petroleum Liquids | IC | 2.2 | N | Electric Utility | DFO | petroleum | TRUE
7984 | Natural Gas Fired Combustion Turbine | GT | 48.8 | N | Electric Utility | NG | natural gas peaker | TRUE
7985 | Natural Gas Fired Combined Cycle | CT | 155.7 | N | Electric Utility | NG | natural gas nonpeaker | TRUE
7985 | Natural Gas Fired Combined Cycle | CT | 151.7 | N | Electric Utility | NG | natural gas nonpeaker | TRUE
7985 | Natural Gas Fired Combined Cycle | CA | 177 | N | Electric Utility | NG | natural gas nonpeaker | TRUE
7987 | Natural Gas Fired Combustion Turbine | GT | 48 | N | Electric Utility | NG | natural gas peaker | TRUE
7988 | Natural Gas Fired Combustion Turbine | GT | 75 | N | Electric Utility | NG | natural gas peaker | TRUE
7988 | Natural Gas Fired Combustion Turbine | GT | 75 | N | Electric Utility | NG | natural gas peaker | TRUE
7988 | Natural Gas Fired Combustion Turbine | GT | 75 | N | Electric Utility | NG | natural gas peaker | TRUE
7989 | Natural Gas Fired Combustion Turbine | GT | 43 | N | Electric Utility | NG | natural gas peaker | TRUE
7989 | Natural Gas Fired Combustion Turbine | GT | 43 | N | Electric Utility | NG | natural gas peaker | TRUE
7989 | Natural Gas Fired Combustion Turbine | GT | 43 | N | Electric Utility | NG | natural gas peaker | TRUE
7990 | Petroleum Liquids | IC | 1.8 | N | Electric Utility | DFO | petroleum | TRUE
7990 | Petroleum Liquids | IC | 1.8 | N | Electric Utility | DFO | petroleum | TRUE
7990 | Petroleum Liquids | IC | 1.8 | N | Electric Utility | DFO | petroleum | TRUE
7990 | Petroleum Liquids | IC | 1.8 | N | Electric Utility | DFO | petroleum | TRUE
7991 | Natural Gas Fired Combined Cycle | CT | 30.9 | Y | Electric Utility | NG | natural gas nonpeaker | TRUE
7991 | Natural Gas Fired Combined Cycle | CT | 31.4 | Y | Electric Utility | NG | natural gas nonpeaker | TRUE
7991 | Natural Gas Fired Combined Cycle | CA | 63.5 | Y | Electric Utility | NG | natural gas nonpeaker | TRUE
7995 | Petroleum Liquids | IC | 2.5 | N | Electric Utility | DFO | petroleum | TRUE
7995 | Petroleum Liquids | IC | 2.5 | N | Electric Utility | DFO | petroleum | TRUE
7995 | Petroleum Liquids | IC | 2.5 | N | Electric Utility | DFO | petroleum | TRUE
7995 | Petroleum Liquids | IC | 2.5 | N | Electric Utility | DFO | petroleum | TRUE
7997 | Petroleum Liquids | IC | 2.5 | N | Electric Utility | DFO | petroleum | TRUE
7997 | Petroleum Liquids | IC | 2.5 | N | Electric Utility | DFO | petroleum | TRUE
7997 | Petroleum Liquids | IC | 2.5 | N | Electric Utility | DFO | petroleum | TRUE
7997 | Petroleum Liquids | IC | 2.5 | N | Electric Utility | DFO | petroleum | TRUE
7997 | Petroleum Liquids | IC | 2.5 | N | Electric Utility | DFO | petroleum | TRUE
7997 | Petroleum Liquids | IC | 2.5 | N | Electric Utility | DFO | petroleum | TRUE
7997 | Petroleum Liquids | IC | 2.5 | N | Electric Utility | DFO | petroleum | TRUE
7997 | Petroleum Liquids | IC | 2.5 | N | Electric Utility | DFO | petroleum | TRUE
7997 | Petroleum Liquids | IC | 2.5 | N | Electric Utility | DFO | petroleum | TRUE
7997 | Petroleum Liquids | IC | 2.5 | N | Electric Utility | DFO | petroleum | TRUE
7997 | Petroleum Liquids | IC | 2.5 | N | Electric Utility | DFO | petroleum | TRUE
7997 | Petroleum Liquids | IC | 2.5 | N | Electric Utility | DFO | petroleum | TRUE
7997 | Petroleum Liquids | IC | 2.5 | N | Electric Utility | DFO | petroleum | TRUE
7997 | Petroleum Liquids | IC | 2.5 | N | Electric Utility | DFO | petroleum | TRUE
7997 | Petroleum Liquids | IC | 2.5 | N | Electric Utility | DFO | petroleum | TRUE
7997 | Petroleum Liquids | IC | 2.5 | N | Electric Utility | DFO | petroleum | TRUE
7997 | Petroleum Liquids | IC | 2.5 | N | Electric Utility | DFO | petroleum | TRUE
7997 | Petroleum Liquids | IC | 2.5 | N | Electric Utility | DFO | petroleum | TRUE
7997 | Petroleum Liquids | IC | 2.5 | N | Electric Utility | DFO | petroleum | TRUE
7997 | Petroleum Liquids | IC | 2.5 | N | Electric Utility | DFO | petroleum | TRUE
7999 | Natural Gas Fired Combined Cycle | CT | 151 | N | IPP Non-CHP | NG | natural gas nonpeaker | TRUE
7999 | Natural Gas Fired Combined Cycle | CT | 153 | N | IPP Non-CHP | NG | natural gas nonpeaker | TRUE
7999 | Natural Gas Fired Combined Cycle | CA | 300 | N | IPP Non-CHP | NG | natural gas nonpeaker | TRUE
8000 | Natural Gas Fired Combined Cycle | CT | 69 | N | Electric Utility | NG | natural gas nonpeaker | TRUE
8000 | Natural Gas Fired Combined Cycle | CT | 68 | N | Electric Utility | NG | natural gas nonpeaker | TRUE
8000 | Natural Gas Fired Combined Cycle | CA | 83 | N | Electric Utility | NG | natural gas nonpeaker | TRUE
8002 | Natural Gas Steam Turbine | ST | 400.2 | N | Electric Utility | NG | natural gas peaker | TRUE
8004 | Conventional Hydroelectric | HY | 11.2 | N | IPP Non-CHP | WAT | hydro | TRUE
8005 | Hydroelectric Pumped Storage | PS | 300 | N | IPP Non-CHP | WAT | other | TRUE
8005 | Hydroelectric Pumped Storage | PS | 300 | N | IPP Non-CHP | WAT | other | TRUE
8006 | Natural Gas Steam Turbine | ST | 592 | N | IPP Non-CHP | NG | natural gas peaker | TRUE
8006 | Natural Gas Steam Turbine | ST | 590.7 | N | IPP Non-CHP | NG | natural gas peaker | TRUE
8007 | Petroleum Liquids | GT | 55.5 | N | Electric Utility | KER | other | TRUE
8007 | Petroleum Liquids | GT | 54.1 | N | Electric Utility | KER | other | TRUE
8007 | Petroleum Liquids | GT | 55.6 | N | Electric Utility | KER | other | TRUE
8007 | Petroleum Liquids | GT | 51 | N | Electric Utility | KER | other | TRUE
8007 | Petroleum Liquids | GT | 52.4 | N | Electric Utility | KER | other | TRUE
8007 | Petroleum Liquids | GT | 53.4 | N | Electric Utility | KER | other | TRUE
8007 | Petroleum Liquids | GT | 50.4 | N | Electric Utility | KER | other | TRUE
8007 | Petroleum Liquids | GT | 49.2 | N | Electric Utility | KER | other | TRUE
8007 | Petroleum Liquids | GT | 55.4 | N | Electric Utility | KER | other | TRUE
8007 | Petroleum Liquids | GT | 55.3 | N | Electric Utility | KER | other | TRUE
8008 | Natural Gas Fired Combustion Turbine | GT | 63.7 | N | IPP Non-CHP | NG | natural gas peaker | TRUE
8009 | Natural Gas Fired Combustion Turbine | GT | 5.3 | N | Electric Utility | NG | natural gas peaker | TRUE
8010 | Natural Gas Fired Combustion Turbine | GT | 12 | N | Electric Utility | NG | natural gas peaker | TRUE
8010 | Natural Gas Fired Combustion Turbine | GT | 12 | N | Electric Utility | NG | natural gas peaker | TRUE
8010 | Natural Gas Fired Combustion Turbine | GT | 12 | N | Electric Utility | NG | natural gas peaker | TRUE
8012 | Petroleum Liquids | GT | 49 | N | IPP Non-CHP | DFO | petroleum | TRUE
8012 | Petroleum Liquids | GT | 49 | N | IPP Non-CHP | DFO | petroleum | TRUE
8012 | Petroleum Liquids | GT | 49 | N | IPP Non-CHP | DFO | petroleum | TRUE
8012 | Petroleum Liquids | GT | 49 | N | IPP Non-CHP | DFO | petroleum | TRUE
8012 | Petroleum Liquids | GT | 49 | N | IPP Non-CHP | DFO | petroleum | TRUE
8012 | Petroleum Liquids | GT | 48 | N | IPP Non-CHP | DFO | petroleum | TRUE
8012 | Petroleum Liquids | GT | 49 | N | IPP Non-CHP | DFO | petroleum | TRUE
8012 | Petroleum Liquids | GT | 49 | N | IPP Non-CHP | DFO | petroleum | TRUE
8013 | Petroleum Liquids | IC | 2.8 | N | Electric Utility | DFO | petroleum | TRUE
8013 | Petroleum Liquids | IC | 2.8 | N | Electric Utility | DFO | petroleum | TRUE
8015 | Natural Gas Internal Combustion Engine | IC | 6 | N | Electric Utility | NG | natural gas peaker | TRUE
8015 | Natural Gas Internal Combustion Engine | IC | 6 | N | Electric Utility | NG | natural gas peaker | TRUE
8015 | Natural Gas Internal Combustion Engine | IC | 6 | N | Electric Utility | NG | natural gas peaker | TRUE
8016 | Petroleum Liquids | GT | 17.6 | N | Electric Utility | DFO | petroleum | TRUE
8019 | Petroleum Liquids | GT | 17.4 | N | Electric Utility | DFO | petroleum | TRUE
8020 | Petroleum Liquids | IC | 3 | N | Electric Utility | DFO | petroleum | TRUE
8020 | Petroleum Liquids | IC | 3 | N | Electric Utility | DFO | petroleum | TRUE
8022 | Natural Gas Internal Combustion Engine | IC | 4.1 | N | Electric Utility | NG | natural gas peaker | TRUE
8022 | Natural Gas Internal Combustion Engine | IC | 4.1 | N | Electric Utility | NG | natural gas peaker | TRUE
8022 | Natural Gas Internal Combustion Engine | IC | 4.1 | N | Electric Utility | NG | natural gas peaker | TRUE
8022 | Natural Gas Internal Combustion Engine | IC | 4.1 | N | Electric Utility | NG | natural gas peaker | TRUE
8022 | Natural Gas Internal Combustion Engine | IC | 4.1 | N | Electric Utility | NG | natural gas peaker | TRUE
8022 | Natural Gas Internal Combustion Engine | IC | 4.1 | N | Electric Utility | NG | natural gas peaker | TRUE
8023 | Conventional Steam Coal | ST | 568.1 | N | Electric Utility | SUB | hard coal | TRUE
8023 | Conventional Steam Coal | ST | 569.3 | N | Electric Utility | SUB | hard coal | TRUE
8026 | Natural Gas Fired Combustion Turbine | GT | 5 | N | Electric Utility | NG | natural gas peaker | TRUE
8026 | Natural Gas Fired Combustion Turbine | GT | 5 | N | Electric Utility | NG | natural gas peaker | TRUE
8026 | Natural Gas Fired Combustion Turbine | GT | 5 | N | Electric Utility | NG | natural gas peaker | TRUE
8027 | Petroleum Liquids | GT | 39 | N | Electric Utility | DFO | petroleum | TRUE
8027 | Petroleum Liquids | GT | 39 | N | Electric Utility | DFO | petroleum | TRUE
8027 | Petroleum Liquids | GT | 36 | N | Electric Utility | DFO | petroleum | TRUE
8027 | Petroleum Liquids | GT | 39 | N | Electric Utility | DFO | petroleum | TRUE
8027 | Natural Gas Fired Combustion Turbine | GT | 150 | N | Electric Utility | NG | natural gas peaker | TRUE
8027 | Natural Gas Fired Combustion Turbine | GT | 150 | N | Electric Utility | NG | natural gas peaker | TRUE
8028 | Natural Gas Fired Combustion Turbine | GT | 5 | N | Electric Utility | NG | natural gas peaker | TRUE
8028 | Natural Gas Fired Combustion Turbine | GT | 5 | N | Electric Utility | NG | natural gas peaker | TRUE
8028 | Natural Gas Fired Combustion Turbine | GT | 5 | N | Electric Utility | NG | natural gas peaker | TRUE
8029 | Natural Gas Fired Combustion Turbine | GT | 73.1 | N | Electric Utility | NG | natural gas peaker | TRUE
8029 | Natural Gas Fired Combustion Turbine | GT | 70.7 | N | Electric Utility | NG | natural gas peaker | TRUE
8030 | Natural Gas Fired Combustion Turbine | GT | 5 | N | Electric Utility | NG | natural gas peaker | TRUE
8030 | Natural Gas Fired Combustion Turbine | GT | 5 | N | Electric Utility | NG | natural gas peaker | TRUE
8030 | Natural Gas Fired Combustion Turbine | GT | 5 | N | Electric Utility | NG | natural gas peaker | TRUE
8031 | Natural Gas Fired Combined Cycle | CT | 150.8 | N | Electric Utility | NG | natural gas nonpeaker | TRUE
8031 | Natural Gas Fired Combined Cycle | CT | 150.7 | N | Electric Utility | NG | natural gas nonpeaker | TRUE
8031 | Natural Gas Fired Combined Cycle | CA | 234.4 | N | Electric Utility | NG | natural gas nonpeaker | TRUE
8034 | Natural Gas Internal Combustion Engine | IC | 2.2 | N | Electric Utility | NG | natural gas peaker | TRUE
8034 | Petroleum Liquids | IC | 2.8 | N | Electric Utility | DFO | petroleum | TRUE
8034 | Natural Gas Internal Combustion Engine | IC | 6.5 | N | Electric Utility | NG | natural gas peaker | TRUE
8034 | Petroleum Liquids | IC | 2 | N | Electric Utility | DFO | petroleum | TRUE
8036 | Nuclear | ST | 770 | N | Electric Utility | NUC | nuclear | TRUE
8037 | Natural Gas Fired Combustion Turbine | GT | 68 | N | Electric Utility | NG | natural gas peaker | TRUE
8037 | Petroleum Liquids | IC | 2.5 | N | Electric Utility | DFO | petroleum | TRUE
8042 | Conventional Steam Coal | ST | 1110 | N | Electric Utility | BIT | hard coal | TRUE
8042 | Conventional Steam Coal | ST | 1110 | N | Electric Utility | BIT | hard coal | TRUE
8048 | Natural Gas Steam Turbine | ST | 508 | N | Electric Utility | NG | natural gas peaker | TRUE
8048 | Natural Gas Steam Turbine | ST | 505 | N | Electric Utility | NG | natural gas peaker | TRUE
8049 | Petroleum Liquids | GT | 47 | N | Electric Utility | DFO | petroleum | TRUE
8049 | Natural Gas Fired Combustion Turbine | GT | 78 | N | Electric Utility | NG | natural gas peaker | TRUE
8049 | Petroleum Liquids | GT | 140 | N | Electric Utility | DFO | petroleum | TRUE
8049 | Natural Gas Fired Combustion Turbine | GT | 73 | N | Electric Utility | NG | natural gas peaker | TRUE
8049 | Natural Gas Fired Combustion Turbine | GT | 75 | N | Electric Utility | NG | natural gas peaker | TRUE
8049 | Natural Gas Fired Combustion Turbine | GT | 72 | N | Electric Utility | NG | natural gas peaker | TRUE
8049 | Petroleum Liquids | GT | 46 | N | Electric Utility | DFO | petroleum | TRUE
8049 | Petroleum Liquids | GT | 46 | N | Electric Utility | DFO | petroleum | TRUE
8049 | Petroleum Liquids | GT | 46 | N | Electric Utility | DFO | petroleum | TRUE
8049 | Petroleum Liquids | GT | 45 | N | Electric Utility | DFO | petroleum | TRUE
8049 | Petroleum Liquids | GT | 47 | N | Electric Utility | DFO | petroleum | TRUE
8049 | Natural Gas Fired Combustion Turbine | GT | 78 | N | Electric Utility | NG | natural gas peaker | TRUE
8049 | Natural Gas Fired Combustion Turbine | GT | 79 | N | Electric Utility | NG | natural gas peaker | TRUE
8049 | Natural Gas Fired Combustion Turbine | GT | 79 | N | Electric Utility | NG | natural gas peaker | TRUE
8053 | Natural Gas Fired Combustion Turbine | GT | 45.6 | N | Electric Utility | NG | natural gas peaker | TRUE
8054 | Natural Gas Steam Turbine | ST | 727.5 | N | Electric Utility | NG | natural gas peaker | TRUE
8055 | Nuclear | ST | 833.3 | N | Electric Utility | NUC | nuclear | TRUE
8055 | Nuclear | ST | 984.5 | N | Electric Utility | NUC | nuclear | TRUE
8056 | Natural Gas Steam Turbine | ST | 411.2 | N | Electric Utility | NG | natural gas peaker | TRUE
8056 | Natural Gas Steam Turbine | ST | 417.3 | N | Electric Utility | NG | natural gas peaker | TRUE
8056 | Petroleum Liquids | GT | 32.6 | N | Electric Utility | DFO | petroleum | TRUE
8059 | Natural Gas Fired Combined Cycle | CT | 78 | N | Electric Utility | NG | natural gas nonpeaker | TRUE
8059 | Natural Gas Fired Combined Cycle | CT | 78 | N | Electric Utility | NG | natural gas nonpeaker | TRUE
8059 | Natural Gas Fired Combined Cycle | CA | 104 | N | Electric Utility | NG | natural gas nonpeaker | TRUE
8059 | Petroleum Liquids | IC | 4 | N | Electric Utility | DFO | petroleum | TRUE
8063 | Natural Gas Fired Combustion Turbine | GT | 71 | N | IPP Non-CHP | NG | natural gas peaker | TRUE
8063 | Natural Gas Fired Combustion Turbine | GT | 70 | N | IPP Non-CHP | NG | natural gas peaker | TRUE
8063 | Natural Gas Fired Combustion Turbine | GT | 70 | N | IPP Non-CHP | NG | natural gas peaker | TRUE
8063 | Natural Gas Fired Combustion Turbine | GT | 71 | N | IPP Non-CHP | NG | natural gas peaker | TRUE
8066 | Conventional Steam Coal | ST | 531 | N | Electric Utility | SUB | hard coal | TRUE
8066 | Conventional Steam Coal | ST | 539 | N | Electric Utility | SUB | hard coal | TRUE
8066 | Conventional Steam Coal | ST | 523 | N | Electric Utility | SUB | hard coal | TRUE
8066 | Conventional Steam Coal | ST | 530 | N | Electric Utility | SUB | hard coal | TRUE
8067 | Natural Gas Fired Combustion Turbine | GT | 44 | N | Electric Utility | NG | natural gas peaker | TRUE
8067 | Natural Gas Fired Combustion Turbine | GT | 44 | N | Electric Utility | NG | natural gas peaker | TRUE
8068 | Natural Gas Fired Combined Cycle | CS | 92 | N | Electric Utility | NG | natural gas nonpeaker | TRUE
8068 | Natural Gas Fired Combined Cycle | CS | 92 | N | Electric Utility | NG | natural gas nonpeaker | TRUE
8068 | Natural Gas Fired Combined Cycle | CS | 92 | N | Electric Utility | NG | natural gas nonpeaker | TRUE
8068 | Natural Gas Fired Combined Cycle | CS | 92 | N | Electric Utility | NG | natural gas nonpeaker | TRUE
8068 | Natural Gas Fired Combined Cycle | CT | 151 | N | Electric Utility | NG | natural gas nonpeaker | TRUE
8068 | Natural Gas Fired Combined Cycle | CT | 151 | N | Electric Utility | NG | natural gas nonpeaker | TRUE
8068 | Natural Gas Fired Combined Cycle | CA | 280 | N | Electric Utility | NG | natural gas nonpeaker | TRUE
8068 | Natural Gas Fired Combined Cycle | CT | 151 | N | Electric Utility | NG | natural gas nonpeaker | TRUE
8068 | Natural Gas Fired Combined Cycle | CA | 126 | N | Electric Utility | NG | natural gas nonpeaker | TRUE
8069 | Conventional Steam Coal | ST | 459 | N | Electric Utility | BIT | hard coal | TRUE
8069 | Conventional Steam Coal | ST | 450 | N | Electric Utility | BIT | hard coal | TRUE
8073 | Natural Gas Fired Combined Cycle | CT | 55.3 | N | Electric Utility | NG | natural gas nonpeaker | TRUE
8073 | Natural Gas Fired Combined Cycle | CT | 55.3 | N | Electric Utility | NG | natural gas nonpeaker | TRUE
8073 | Natural Gas Fired Combined Cycle | CT | 55.3 | N | Electric Utility | NG | natural gas nonpeaker | TRUE
8073 | Natural Gas Fired Combined Cycle | CT | 55.3 | N | Electric Utility | NG | natural gas nonpeaker | TRUE
8073 | Natural Gas Fired Combined Cycle | CT | 55.3 | N | Electric Utility | NG | natural gas nonpeaker | TRUE
8073 | Natural Gas Fired Combined Cycle | CT | 55.3 | N | Electric Utility | NG | natural gas nonpeaker | TRUE
8073 | Natural Gas Fired Combined Cycle | CA | 137 | N | Electric Utility | NG | natural gas nonpeaker | TRUE
8073 | Natural Gas Fired Combustion Turbine | GT | 24 | N | Electric Utility | NG | natural gas peaker | TRUE
8076 | Natural Gas Fired Combustion Turbine | GT | 54 | N | IPP Non-CHP | NG | natural gas peaker | TRUE
8083 | Petroleum Liquids | GT | 15.9 | N | Electric Utility | DFO | petroleum | TRUE
8083 | Petroleum Liquids | IC | 2.5 | N | Electric Utility | DFO | petroleum | TRUE
8083 | Petroleum Liquids | IC | 2.5 | N | Electric Utility | DFO | petroleum | TRUE
8083 | Petroleum Liquids | IC | 2.5 | N | Electric Utility | DFO | petroleum | TRUE
8083 | Petroleum Liquids | CA | 16 | N | Electric Utility | DFO | petroleum | TRUE
8083 | Petroleum Liquids | CT | 19.8 | N | Electric Utility | DFO | petroleum | TRUE
8083 | Petroleum Liquids | CT | 19.8 | N | Electric Utility | DFO | petroleum | TRUE
8100 | Petroleum Liquids | IC | 1.2 | N | Electric Utility | DFO | petroleum | TRUE
8100 | Petroleum Liquids | IC | 0.2 | N | Electric Utility | DFO | petroleum | TRUE
8100 | Petroleum Liquids | IC | 0.5 | N | Electric Utility | DFO | petroleum | TRUE
8100 | Petroleum Liquids | IC | 0.8 | N | Electric Utility | DFO | petroleum | TRUE
8102 | Conventional Steam Coal | ST | 1330 | N | IPP Non-CHP | RC | hard coal | TRUE
8102 | Conventional Steam Coal | ST | 1350 | N | IPP Non-CHP | RC | hard coal | TRUE
8105 | Petroleum Liquids | IC | 1.9 | N | Electric Utility | DFO | petroleum | TRUE
8105 | Petroleum Liquids | IC | 1.9 | N | Electric Utility | DFO | petroleum | TRUE
8106 | Natural Gas Internal Combustion Engine | IC | 2 | N | Electric Utility | NG | natural gas peaker | TRUE
8106 | Natural Gas Internal Combustion Engine | IC | 1.2 | N | Electric Utility | NG | natural gas peaker | TRUE
8106 | Natural Gas Internal Combustion Engine | IC | 1.2 | N | Electric Utility | NG | natural gas peaker | TRUE
8106 | Petroleum Liquids | IC | 2 | N | Electric Utility | DFO | petroleum | TRUE
8106 | Petroleum Liquids | IC | 2 | N | Electric Utility | DFO | petroleum | TRUE
8106 | Petroleum Liquids | IC | 2 | N | Electric Utility | DFO | petroleum | TRUE
8108 | Petroleum Liquids | IC | 1.6 | N | Electric Utility | DFO | petroleum | TRUE
8108 | Petroleum Liquids | IC | 2.2 | N | Electric Utility | DFO | petroleum | TRUE
8110 | Natural Gas Internal Combustion Engine | IC | 1.1 | N | Electric Utility | NG | natural gas peaker | TRUE
8110 | Natural Gas Internal Combustion Engine | IC | 1.1 | N | Electric Utility | NG | natural gas peaker | TRUE
8110 | Petroleum Liquids | IC | 0.3 | N | Electric Utility | DFO | petroleum | TRUE
8110 | Natural Gas Internal Combustion Engine | IC | 1.8 | N | Electric Utility | NG | natural gas peaker | TRUE
8219 | Conventional Steam Coal | ST | 208 | N | Electric Utility | SUB | hard coal | TRUE
8219 | Natural Gas Fired Combustion Turbine | GT | 30 | N | Electric Utility | NG | natural gas peaker | TRUE
8219 | Natural Gas Fired Combustion Turbine | GT | 30 | N | Electric Utility | NG | natural gas peaker | TRUE
8222 | Conventional Steam Coal | ST | 429 | N | Electric Utility | LIG | lignite | TRUE
8223 | Conventional Steam Coal | ST | 387 | N | Electric Utility | SUB | hard coal | TRUE
8223 | Conventional Steam Coal | ST | 406 | N | Electric Utility | SUB | hard coal | TRUE
8223 | Conventional Steam Coal | ST | 417 | N | Electric Utility | SUB | hard coal | TRUE
8223 | Conventional Steam Coal | ST | 415 | N | Electric Utility | SUB | hard coal | TRUE
8223 | Solar Photovoltaic | PV | 3.7 | N | Electric Utility | SUN | solar PV | TRUE
8223 | Solar Photovoltaic | PV | 1.4 | N | Electric Utility | SUN | solar PV | TRUE
8223 | Solar Photovoltaic | PV | 8.3 | N | Electric Utility | SUN | solar PV | TRUE
8224 | Conventional Steam Coal | ST | 254 | N | Electric Utility | SUB | hard coal | TRUE
8224 | Conventional Steam Coal | ST | 268 | N | Electric Utility | SUB | hard coal | TRUE
8225 | Hydroelectric Pumped Storage | PS | 234 | N | IPP Non-CHP | WAT | other | TRUE
8225 | Hydroelectric Pumped Storage | PS | 218 | N | IPP Non-CHP | WAT | other | TRUE
8225 | Hydroelectric Pumped Storage | PS | 30 | N | IPP Non-CHP | WAT | other | TRUE
8226 | Conventional Steam Coal | ST | 565 | N | IPP Non-CHP | BIT | hard coal | TRUE
8902 | Conventional Hydroelectric | HY | 2.7 | N | Electric Utility | WAT | hydro | TRUE
8902 | Conventional Hydroelectric | HY | 130 | N | Electric Utility | WAT | hydro | TRUE
8902 | Conventional Hydroelectric | HY | 130 | N | Electric Utility | WAT | hydro | TRUE
8902 | Conventional Hydroelectric | HY | 130 | N | Electric Utility | WAT | hydro | TRUE
8902 | Conventional Hydroelectric | HY | 130 | N | Electric Utility | WAT | hydro | TRUE
8902 | Conventional Hydroelectric | HY | 127 | N | Electric Utility | WAT | hydro | TRUE
8902 | Conventional Hydroelectric | HY | 130 | N | Electric Utility | WAT | hydro | TRUE
8902 | Conventional Hydroelectric | HY | 130 | N | Electric Utility | WAT | hydro | TRUE
8902 | Conventional Hydroelectric | HY | 61.5 | N | Electric Utility | WAT | hydro | TRUE
8902 | Conventional Hydroelectric | HY | 68.5 | N | Electric Utility | WAT | hydro | TRUE
8906 | Natural Gas Fired Combustion Turbine | GT | 14.2 | N | IPP Non-CHP | NG | natural gas peaker | TRUE
8906 | Natural Gas Steam Turbine | ST | 172.4 | N | IPP Non-CHP | NG | natural gas peaker | TRUE
8906 | Natural Gas Steam Turbine | ST | 370.2 | N | IPP Non-CHP | NG | natural gas peaker | TRUE
8906 | Natural Gas Steam Turbine | ST | 380 | N | IPP Non-CHP | NG | natural gas peaker | TRUE
8906 | Natural Gas Steam Turbine | ST | 376.9 | N | IPP Non-CHP | NG | natural gas peaker | TRUE
8907 | Nuclear | ST | 1037.9 | N | IPP Non-CHP | NUC | nuclear | TRUE
9038 | Petroleum Liquids | IC | 1.9 | N | Electric Utility | DFO | petroleum | TRUE
9038 | Petroleum Liquids | IC | 1.9 | N | Electric Utility | DFO | petroleum | TRUE
9038 | Petroleum Liquids | IC | 4.9 | N | Electric Utility | DFO | petroleum | TRUE
9038 | Petroleum Liquids | IC | 2.5 | N | Electric Utility | DFO | petroleum | TRUE
9038 | Petroleum Liquids | IC | 3.4 | N | Electric Utility | DFO | petroleum | TRUE
9095 | Conventional Hydroelectric | HY | 15 | N | Electric Utility | WAT | hydro | TRUE
9096 | Conventional Hydroelectric | HY | 10.2 | N | Electric Utility | WAT | hydro | TRUE
9674 | Natural Gas Fired Combustion Turbine | GT | 13.3 | N | Electric Utility | NG | natural gas peaker | TRUE
9842 | Conventional Hydroelectric | HY | 2.3 | N | Electric Utility | WAT | hydro | TRUE
9864 | Conventional Hydroelectric | HY | 0.6 | N | Electric Utility | WAT | hydro | TRUE
9864 | Conventional Hydroelectric | HY | 0.6 | N | Electric Utility | WAT | hydro | TRUE
9864 | Conventional Hydroelectric | HY | 0.4 | N | Electric Utility | WAT | hydro | TRUE
9864 | Conventional Hydroelectric | HY | 0.5 | N | Electric Utility | WAT | hydro | TRUE
10003 | Natural Gas Steam Turbine | ST | 10 | Y | IPP CHP | NG | natural gas peaker | TRUE
10003 | Natural Gas Steam Turbine | ST | 10 | Y | IPP CHP | NG | natural gas peaker | TRUE
10003 | Natural Gas Steam Turbine | ST | 20 | Y | IPP CHP | NG | natural gas peaker | TRUE
10004 | All Other | ST | 4 | Y | Industrial CHP | WH | other | FALSE
10004 | All Other | ST | 33 | Y | Industrial CHP | WH | other | FALSE
10005 | Onshore Wind Turbine | WT | 17 | N | IPP Non-CHP | WND | onshore wind | TRUE
10008 | Natural Gas Fired Combustion Turbine | GT | 2.2 | Y | Commercial CHP | NG | natural gas peaker | FALSE
10008 | Natural Gas Fired Combustion Turbine | GT | 2.7 | Y | Commercial CHP | NG | natural gas peaker | FALSE
10008 | Natural Gas Fired Combustion Turbine | GT | 3.2 | Y | Commercial CHP | NG | natural gas peaker | FALSE
10013 | Municipal Solid Waste | ST | 33.7 | N | IPP Non-CHP | MSW | municipal solid waste | TRUE
10014 | Conventional Hydroelectric | HY | 36.2 | N | IPP Non-CHP | WAT | hydro | TRUE
10014 | Conventional Hydroelectric | HY | 36.2 | N | IPP Non-CHP | WAT | hydro | TRUE
10014 | Conventional Hydroelectric | HY | 10.6 | N | IPP Non-CHP | WAT | hydro | TRUE
10017 | Wood/Wood Waste Biomass | ST | 5 | Y | Industrial CHP | BLQ | biomass | FALSE
10017 | Wood/Wood Waste Biomass | ST | 10 | Y | Industrial CHP | BLQ | biomass | FALSE
10017 | Wood/Wood Waste Biomass | ST | 25 | Y | Industrial CHP | BLQ | biomass | FALSE
10017 | Wood/Wood Waste Biomass | ST | 15 | Y | Industrial CHP | BLQ | biomass | FALSE
10017 | Wood/Wood Waste Biomass | ST | 46 | Y | Industrial CHP | BLQ | biomass | FALSE
10018 | Geothermal | BT | 10 | N | IPP Non-CHP | GEO | geothermal | TRUE
10018 | Geothermal | BT | 7.3 | N | IPP Non-CHP | GEO | geothermal | TRUE
10020 | Natural Gas Fired Combustion Turbine | GT | 4.3 | N | Industrial Non-CHP | NG | natural gas peaker | FALSE
10025 | Conventional Steam Coal | ST | 15 | Y | Industrial CHP | BIT | hard coal | FALSE
10025 | Conventional Steam Coal | ST | 12.5 | Y | Industrial CHP | BIT | hard coal | FALSE
10025 | Conventional Steam Coal | ST | 25.6 | Y | Industrial CHP | BIT | hard coal | FALSE
10025 | Conventional Steam Coal | ST | 25.6 | Y | Industrial CHP | BIT | hard coal | FALSE
10025 | Conventional Steam Coal | ST | 25.6 | Y | Industrial CHP | BIT | hard coal | FALSE
10025 | Conventional Steam Coal | ST | 25.6 | Y | Industrial CHP | BIT | hard coal | FALSE
10025 | Conventional Steam Coal | ST | 2.2 | N | Industrial CHP | BIT | hard coal | FALSE
10025 | Conventional Hydroelectric | HY | 0.4 | N | Industrial CHP | WAT | hydro | FALSE
10026 | Other Waste Biomass | IC | 0.8 | N | Commercial Non-CHP | OBG | biomass | FALSE
10026 | Other Waste Biomass | IC | 0.8 | N | Commercial Non-CHP | OBG | biomass | FALSE
10026 | Other Waste Biomass | IC | 0.8 | N | Commercial Non-CHP | OBG | biomass | FALSE
10026 | Other Waste Biomass | IC | 0.8 | N | Commercial Non-CHP | OBG | biomass | FALSE
10029 | Natural Gas Steam Turbine | ST | 8.5 | Y | Industrial CHP | NG | natural gas peaker | FALSE
10029 | Natural Gas Steam Turbine | ST | 8.5 | Y | Industrial CHP | NG | natural gas peaker | FALSE
10029 | Natural Gas Steam Turbine | ST | 6.8 | Y | Industrial CHP | NG | natural gas peaker | FALSE
10029 | Solar Photovoltaic | PV | 2.1 | N | Industrial CHP | SUN | solar PV | FALSE
10030 | Natural Gas Fired Combined Cycle | CA | 15 | Y | IPP CHP | NG | natural gas nonpeaker | TRUE
10030 | Natural Gas Fired Combined Cycle | CT | 44 | N | IPP CHP | NG | natural gas nonpeaker | TRUE
10030 | Natural Gas Fired Combustion Turbine | GT | 44 | N | IPP CHP | NG | natural gas peaker | TRUE
10034 | Natural Gas Fired Combined Cycle | CT | 85 | Y | IPP CHP | NG | natural gas nonpeaker | TRUE
10034 | Natural Gas Fired Combined Cycle | CA | 30 | Y | IPP CHP | NG | natural gas nonpeaker | TRUE
10036 | Conventional Hydroelectric | HY | 0.6 | N | IPP Non-CHP | WAT | hydro | TRUE
10036 | Conventional Hydroelectric | HY | 0.6 | N | IPP Non-CHP | WAT | hydro | TRUE
10042 | Natural Gas Fired Combustion Turbine | GT | 3.5 | N | Commercial Non-CHP | NG | natural gas peaker | FALSE
10043 | Conventional Steam Coal | ST | 219 | Y | IPP CHP | BIT | hard coal | TRUE
10049 | Conventional Hydroelectric | HY | 0.3 | N | IPP Non-CHP | WAT | hydro | TRUE
10049 | Conventional Hydroelectric | HY | 0.4 | N | IPP Non-CHP | WAT | hydro | TRUE
10049 | Conventional Hydroelectric | HY | 0.4 | N | IPP Non-CHP | WAT | hydro | TRUE
10049 | Conventional Hydroelectric | HY | 0.4 | N | IPP Non-CHP | WAT | hydro | TRUE
10050 | Other Waste Biomass | IC | 1.3 | Y | Commercial CHP | OBG | biomass | FALSE
10051 | Conventional Hydroelectric | HY | 0.6 | N | IPP Non-CHP | WAT | hydro | TRUE
10051 | Conventional Hydroelectric | HY | 0.6 | N | IPP Non-CHP | WAT | hydro | TRUE
10052 | Wood/Wood Waste Biomass | ST | 16 | N | IPP Non-CHP | WDS | biomass | TRUE
10058 | Petroleum Liquids | IC | 4.3 | N | Industrial Non-CHP | DFO | petroleum | FALSE
10059 | Conventional Hydroelectric | HY | 1.6 | N | Industrial Non-CHP | WAT | hydro | FALSE
10059 | Conventional Hydroelectric | HY | 0.5 | N | Industrial Non-CHP | WAT | hydro | FALSE
10061 | Natural Gas Fired Combined Cycle | CT | 8.8 | Y | Industrial CHP | NG | natural gas nonpeaker | FALSE
10061 | Natural Gas Fired Combined Cycle | CA | 0.7 | Y | Industrial CHP | NG | natural gas nonpeaker | FALSE
10062 | Municipal Solid Waste | ST | 35.8 | N | IPP Non-CHP | MSW | municipal solid waste | TRUE
10062 | Municipal Solid Waste | ST | 35.8 | N | IPP Non-CHP | MSW | municipal solid waste | TRUE
10063 | Conventional Hydroelectric | HY | 4 | N | IPP Non-CHP | WAT | hydro | TRUE
10063 | Conventional Hydroelectric | HY | 4 | N | IPP Non-CHP | WAT | hydro | TRUE
10063 | Conventional Hydroelectric | HY | 0.3 | N | IPP Non-CHP | WAT | hydro | TRUE
10063 | Conventional Hydroelectric | HY | 0.3 | N | IPP Non-CHP | WAT | hydro | TRUE
10066 | Conventional Hydroelectric | HY | 0.7 | N | IPP Non-CHP | WAT | hydro | TRUE
10066 | Conventional Hydroelectric | HY | 0.7 | N | IPP Non-CHP | WAT | hydro | TRUE
10066 | Conventional Hydroelectric | HY | 0.7 | N | IPP Non-CHP | WAT | hydro | TRUE
10066 | Conventional Hydroelectric | HY | 0.7 | N | IPP Non-CHP | WAT | hydro | TRUE
10066 | Conventional Hydroelectric | HY | 0.7 | N | IPP Non-CHP | WAT | hydro | TRUE
10066 | Conventional Hydroelectric | HY | 0.7 | N | IPP Non-CHP | WAT | hydro | TRUE
10066 | Conventional Hydroelectric | HY | 2.2 | N | IPP Non-CHP | WAT | hydro | TRUE
10070 | Conventional Hydroelectric | HY | 3.1 | N | IPP Non-CHP | WAT | hydro | TRUE
10072 | Other Gases | ST | 18.8 | N | Industrial Non-CHP | OG | other | FALSE
10075 | Conventional Steam Coal | ST | 79 | N | Electric Utility | SUB | hard coal | TRUE
10075 | Conventional Steam Coal | ST | 75.9 | N | Electric Utility | SUB | hard coal | TRUE
10081 | Conventional Hydroelectric | HY | 1 | N | IPP Non-CHP | WAT | hydro | TRUE
10091 | Other Waste Biomass | CT | 8 | Y | Commercial CHP | OBG | biomass | FALSE
10091 | Other Waste Biomass | CT | 8 | Y | Commercial CHP | OBG | biomass | FALSE
10091 | Other Waste Biomass | CT | 8 | Y | Commercial CHP | OBG | biomass | FALSE
10091 | Other Waste Biomass | CA | 7.4 | Y | Commercial CHP | OBG | biomass | FALSE
10093 | Petroleum Liquids | GT | 20 | Y | Industrial CHP | WO | petroleum | FALSE
10099 | Natural Gas Fired Combined Cycle | CT | 115.1 | N | IPP Non-CHP | NG | natural gas nonpeaker | TRUE
10099 | Natural Gas Fired Combined Cycle | CA |  | N | IPP Non-CHP | NG | natural gas nonpeaker | TRUE
10108 | Natural Gas Fired Combustion Turbine | GT | 3.8 | Y | Industrial CHP | NG | natural gas peaker | FALSE
10109 | Conventional Hydroelectric | HY | 0.2 | N | IPP Non-CHP | WAT | hydro | TRUE
10109 | Conventional Hydroelectric | HY | 1.8 | N | IPP Non-CHP | WAT | hydro | TRUE
10110 | Natural Gas Fired Combustion Turbine | GT | 5.5 | Y | Industrial CHP | NG | natural gas peaker | FALSE
10113 | Conventional Steam Coal | ST | 80 | Y | IPP CHP | WC | hard coal | TRUE
10115 | Natural Gas Fired Combustion Turbine | GT | 4.2 | Y | Commercial CHP | NG | natural gas peaker | FALSE
10116 | Conventional Hydroelectric | HY | 1.8 | N | IPP Non-CHP | WAT | hydro | TRUE
10118 | Municipal Solid Waste | ST | 16.7 | Y | IPP CHP | MSW | municipal solid waste | TRUE
10120 | Wood/Wood Waste Biomass | ST | 7.1 | Y | Industrial CHP | WDS | biomass | FALSE
10121 | Conventional Hydroelectric | HY | 1.4 | N | IPP Non-CHP | WAT | hydro | TRUE
10122 | Natural Gas Fired Combustion Turbine | GT | 4.1 | Y | Commercial CHP | NG | natural gas peaker | FALSE
10123 | Natural Gas Fired Combustion Turbine | GT | 4.1 | Y | Industrial CHP | NG | natural gas peaker | FALSE
10123 | Natural Gas Fired Combustion Turbine | GT | 4.1 | Y | Industrial CHP | NG | natural gas peaker | FALSE
10124 | Conventional Hydroelectric | HY | 0.3 | N | IPP Non-CHP | WAT | hydro | TRUE
10124 | Conventional Hydroelectric | HY | 0.3 | N | IPP Non-CHP | WAT | hydro | TRUE
10128 | Conventional Hydroelectric | HY | 0.2 | N | Commercial Non-CHP | WAT | hydro | FALSE
10128 | Conventional Hydroelectric | HY | 0.2 | N | Commercial Non-CHP | WAT | hydro | FALSE
10129 | Natural Gas Internal Combustion Engine | IC | 6 | Y | Commercial CHP | NG | natural gas peaker | FALSE
10129 | Natural Gas Internal Combustion Engine | IC | 6 | Y | Commercial CHP | NG | natural gas peaker | FALSE
10129 | Natural Gas Internal Combustion Engine | IC | 6 | Y | Commercial CHP | NG | natural gas peaker | FALSE
10129 | Natural Gas Internal Combustion Engine | IC | 6 | Y | Commercial CHP | NG | natural gas peaker | FALSE
10137 | Conventional Hydroelectric | HY | 2.4 | N | Electric Utility | WAT | hydro | TRUE
10137 | Conventional Hydroelectric | HY | 0.5 | N | Electric Utility | WAT | hydro | TRUE
10138 | Conventional Hydroelectric | HY | 2 | N | IPP Non-CHP | WAT | hydro | TRUE
10139 | Conventional Hydroelectric | HY | 5.9 | N | IPP Non-CHP | WAT | hydro | TRUE
10139 | Conventional Hydroelectric | HY | 5.9 | N | IPP Non-CHP | WAT | hydro | TRUE
10140 | Conventional Hydroelectric | HY | 2.6 | N | IPP Non-CHP | WAT | hydro | TRUE
10143 | Conventional Steam Coal | ST | 110 | N | IPP Non-CHP | WC | hard coal | TRUE
10144 | Wood/Wood Waste Biomass | ST | 17.5 | Y | Industrial CHP | WDS | biomass | FALSE
10148 | Natural Gas Steam Turbine | ST | 18 | N | IPP Non-CHP | NG | natural gas peaker | TRUE
10149 | Natural Gas Steam Turbine | ST | 7 | Y | Industrial CHP | NG | natural gas peaker | FALSE
10151 | Conventional Steam Coal | ST | 80 | N | IPP Non-CHP | WC | hard coal | TRUE
10152 | Conventional Hydroelectric | HY | 0.7 | N | IPP Non-CHP | WAT | hydro | TRUE
10152 | Conventional Hydroelectric | HY | 0.7 | N | IPP Non-CHP | WAT | hydro | TRUE
10152 | Conventional Hydroelectric | HY | 0.7 | N | IPP Non-CHP | WAT | hydro | TRUE
10152 | Conventional Hydroelectric | HY | 0.7 | N | IPP Non-CHP | WAT | hydro | TRUE
10154 | Natural Gas Fired Combustion Turbine | GT | 30 | Y | Industrial CHP | NG | natural gas peaker | FALSE
10155 | Conventional Hydroelectric | HY | 2.9 | N | IPP Non-CHP | WAT | hydro | TRUE
10156 | Natural Gas Fired Combined Cycle | CA | 6 | Y | IPP CHP | NG | natural gas nonpeaker | TRUE
10156 | Natural Gas Fired Combustion Turbine | GT | 21.9 | N | IPP CHP | NG | natural gas peaker | TRUE
10156 | Natural Gas Fired Combined Cycle | CT | 45 | Y | IPP CHP | NG | natural gas nonpeaker | TRUE
10162 | Conventional Hydroelectric | HY | 1.3 | N | IPP Non-CHP | WAT | hydro | TRUE
10167 | Petroleum Coke | ST | 7.6 | Y | Industrial CHP | PC | petroleum | FALSE
10169 | Natural Gas Fired Combined Cycle | CT | 41.3 | Y | IPP CHP | NG | natural gas nonpeaker | TRUE
10169 | Natural Gas Fired Combined Cycle | CA | 8 | Y | IPP CHP | NG | natural gas nonpeaker | TRUE
10173 | Conventional Hydroelectric | HY | 1 | N | IPP Non-CHP | WAT | hydro | TRUE
10175 | Petroleum Liquids | IC | 2 | N | Commercial CHP | DFO | petroleum | FALSE
10175 | Natural Gas Fired Combustion Turbine | GT | 4.8 | Y | Commercial CHP | NG | natural gas peaker | FALSE
10175 | Petroleum Liquids | IC | 1.5 | N | Commercial CHP | DFO | petroleum | FALSE
10175 | Petroleum Liquids | IC | 1.5 | N | Commercial CHP | DFO | petroleum | FALSE
10175 | Petroleum Liquids | IC | 1.5 | N | Commercial CHP | DFO | petroleum | FALSE
10176 | Petroleum Liquids | GT | 50 | N | IPP Non-CHP | KER | other | TRUE
10180 | Other Waste Biomass | IC | 1.2 | Y | IPP CHP | OBG | biomass | TRUE
10180 | Other Waste Biomass | IC | 1.2 | Y | IPP CHP | OBG | biomass | TRUE
10180 | Other Waste Biomass | IC | 1.2 | Y | IPP CHP | OBG | biomass | TRUE
10180 | Other Waste Biomass | IC | 1.2 | Y | IPP CHP | OBG | biomass | TRUE
10180 | Other Waste Biomass | GT | 2.5 | Y | IPP CHP | OBG | biomass | TRUE
10180 | Other Waste Biomass | GT | 2.5 | Y | IPP CHP | OBG | biomass | TRUE
10181 | Conventional Hydroelectric | HY | 0.8 | N | Commercial Non-CHP | WAT | hydro | FALSE
10181 | Conventional Hydroelectric | HY | 0.8 | N | Commercial Non-CHP | WAT | hydro | FALSE
10181 | Conventional Hydroelectric | HY | 0.8 | N | Commercial Non-CHP | WAT | hydro | FALSE
10183 | Conventional Hydroelectric | HY | 1.5 | N | IPP Non-CHP | WAT | hydro | TRUE
10183 | Conventional Hydroelectric | HY | 1.7 | N | IPP Non-CHP | WAT | hydro | TRUE
10184 | Natural Gas Internal Combustion Engine | IC | 3.6 | Y | Commercial CHP | NG | natural gas peaker | FALSE
10184 | Natural Gas Internal Combustion Engine | IC | 2.5 | Y | Commercial CHP | NG | natural gas peaker | FALSE
10184 | Natural Gas Steam Turbine | ST | 2.2 | Y | Commercial CHP | NG | natural gas peaker | FALSE
10186 | Conventional Hydroelectric | HY | 2.2 | N | IPP Non-CHP | WAT | hydro | TRUE
10186 | Conventional Hydroelectric | HY | 2.2 | N | IPP Non-CHP | WAT | hydro | TRUE
10186 | Conventional Hydroelectric | HY | 2.2 | N | IPP Non-CHP | WAT | hydro | TRUE
10186 | Conventional Hydroelectric | HY | 2.2 | N | IPP Non-CHP | WAT | hydro | TRUE
10186 | Conventional Hydroelectric | HY | 2.2 | N | IPP Non-CHP | WAT | hydro | TRUE
10186 | Conventional Hydroelectric | HY | 2.6 | N | IPP Non-CHP | WAT | hydro | TRUE
10186 | Conventional Hydroelectric | HY | 2.2 | N | IPP Non-CHP | WAT | hydro | TRUE
10186 | Conventional Hydroelectric | HY | 0.3 | N | IPP Non-CHP | WAT | hydro | TRUE
10186 | Conventional Hydroelectric | HY | 1.8 | N | IPP Non-CHP | WAT | hydro | TRUE
10186 | Conventional Hydroelectric | HY | 1.8 | N | IPP Non-CHP | WAT | hydro | TRUE
10186 | Conventional Hydroelectric | HY | 1.8 | N | IPP Non-CHP | WAT | hydro | TRUE
10186 | Conventional Hydroelectric | HY | 1.8 | N | IPP Non-CHP | WAT | hydro | TRUE
10186 | Conventional Hydroelectric | HY | 1.8 | N | IPP Non-CHP | WAT | hydro | TRUE
10187 | Other Gases | ST | 8.9 | N | Industrial Non-CHP | OG | other | FALSE
10188 | Natural Gas Fired Combustion Turbine | GT | 4.3 | N | Industrial Non-CHP | NG | natural gas peaker | FALSE
10188 | Natural Gas Fired Combustion Turbine | GT | 4.3 | N | Industrial Non-CHP | NG | natural gas peaker | FALSE
10190 | Natural Gas Fired Combined Cycle | CT | 67.7 | N | IPP Non-CHP | NG | natural gas nonpeaker | TRUE
10190 | Natural Gas Fired Combined Cycle | CA |  | N | IPP Non-CHP | NG | natural gas nonpeaker | TRUE
10191 | Onshore Wind Turbine | WT | 8.7 | N | IPP Non-CHP | WND | onshore wind | TRUE
10194 | Petroleum Liquids | GT | 3.2 | Y | Industrial CHP | WO | petroleum | FALSE
10194 | Petroleum Liquids | GT | 3.2 | Y | Industrial CHP | WO | petroleum | FALSE
10194 | Petroleum Liquids | GT | 3.2 | Y | Industrial CHP | WO | petroleum | FALSE
10194 | Petroleum Liquids | GT | 3.2 | Y | Industrial CHP | WO | petroleum | FALSE
10195 | Natural Gas Fired Combustion Turbine | GT | 20 | Y | Industrial CHP | NG | natural gas peaker | FALSE
10196 | Conventional Hydroelectric | HY | 12.3 | N | IPP Non-CHP | WAT | hydro | TRUE
10197 | Conventional Hydroelectric | HY | 3.3 | N | IPP Non-CHP | WAT | hydro | TRUE
10198 | All Other | ST | 11 | Y | Industrial CHP | WH | other | FALSE
10198 | All Other | ST | 15 | Y | Industrial CHP | WH | other | FALSE
10202 | Wood/Wood Waste Biomass | ST | 30 | Y | Industrial CHP | BLQ | biomass | FALSE
10202 | Wood/Wood Waste Biomass | ST | 50 | Y | Industrial CHP | BLQ | biomass | FALSE
10204 | All Other | ST | 34.4 | Y | Industrial CHP | WH | other | FALSE
10204 | All Other | ST | 33.6 | Y | Industrial CHP | WH | other | FALSE
10206 | Natural Gas Fired Combustion Turbine | GT | 4.8 | Y | Commercial CHP | NG | natural gas peaker | FALSE
10206 | Natural Gas Fired Combustion Turbine | GT | 4.8 | Y | Commercial CHP | NG | natural gas peaker | FALSE
10206 | Petroleum Liquids | IC | 1.7 | N | Commercial CHP | DFO | petroleum | FALSE
10206 | Petroleum Liquids | IC | 1 | N | Commercial CHP | DFO | petroleum | FALSE
10208 | Wood/Wood Waste Biomass | ST | 32 | Y | Industrial CHP | BLQ | biomass | FALSE
10208 | Wood/Wood Waste Biomass | ST | 23 | Y | Industrial CHP | BLQ | biomass | FALSE
10208 | Wood/Wood Waste Biomass | ST | 45 | Y | Industrial CHP | BLQ | biomass | FALSE
10213 | Natural Gas Fired Combined Cycle | CT | 38.7 | Y | Industrial CHP | NG | natural gas nonpeaker | FALSE
10213 | Natural Gas Fired Combined Cycle | CT | 38.7 | Y | Industrial CHP | NG | natural gas nonpeaker | FALSE
10213 | Natural Gas Fired Combined Cycle | CT | 39.2 | Y | Industrial CHP | NG | natural gas nonpeaker | FALSE
10213 | Natural Gas Fired Combined Cycle | CA | 9.1 | Y | Industrial CHP | NG | natural gas nonpeaker | FALSE
10213 | Natural Gas Fired Combined Cycle | CT | 40.7 | Y | Industrial CHP | NG | natural gas nonpeaker | FALSE
10213 | Natural Gas Fired Combined Cycle | CA | 5.2 | N | Industrial CHP | NG | natural gas nonpeaker | FALSE
10214 | Conventional Hydroelectric | HY | 3 | N | IPP Non-CHP | WAT | hydro | TRUE
10214 | Conventional Hydroelectric | HY | 3 | N | IPP Non-CHP | WAT | hydro | TRUE
10214 | Conventional Hydroelectric | HY | 0.3 | N | IPP Non-CHP | WAT | hydro | TRUE
10215 | Natural Gas Internal Combustion Engine | IC | 0.6 | Y | Commercial CHP | NG | natural gas peaker | FALSE
10215 | Natural Gas Internal Combustion Engine | IC | 0.6 | Y | Commercial CHP | NG | natural gas peaker | FALSE
10215 | Natural Gas Internal Combustion Engine | IC | 0.6 | Y | Commercial CHP | NG | natural gas peaker | FALSE
10216 | Wood/Wood Waste Biomass | ST | 43.5 | Y | Industrial CHP | BLQ | biomass | FALSE
10218 | Conventional Hydroelectric | HY | 2.9 | N | IPP Non-CHP | WAT | hydro | TRUE
10219 | Conventional Hydroelectric | HY | 1.1 | N | IPP Non-CHP | WAT | hydro | TRUE
10219 | Conventional Hydroelectric | HY | 1.1 | N | IPP Non-CHP | WAT | hydro | TRUE
10220 | Conventional Hydroelectric | HY | 3 | N | IPP Non-CHP | WAT | hydro | TRUE
10221 | Conventional Hydroelectric | HY | 5.7 | N | IPP Non-CHP | WAT | hydro | TRUE
10221 | Conventional Hydroelectric | HY | 5.7 | N | IPP Non-CHP | WAT | hydro | TRUE
10222 | Conventional Hydroelectric | HY | 1.4 | N | IPP Non-CHP | WAT | hydro | TRUE
10224 | Natural Gas Steam Turbine | ST | 5 | Y | Industrial CHP | NG | natural gas peaker | FALSE
10224 | Natural Gas Steam Turbine | ST | 10.8 | Y | Industrial CHP | NG | natural gas peaker | FALSE
10224 | Natural Gas Steam Turbine | ST | 5.1 | N | Industrial CHP | NG | natural gas peaker | FALSE
10224 | Solar Photovoltaic | PV | 0.4 | N | Industrial CHP | SUN | solar PV | FALSE
10233 | Wood/Wood Waste Biomass | ST | 26.1 | Y | Industrial CHP | BLQ | biomass | FALSE
10233 | Wood/Wood Waste Biomass | ST | 26.1 | Y | Industrial CHP | BLQ | biomass | FALSE
10234 | Conventional Steam Coal | ST | 15.3 | Y | Industrial CHP | BIT | hard coal | FALSE
10234 | Natural Gas Steam Turbine | ST | 7.5 | Y | Industrial CHP | NG | natural gas peaker | FALSE
10234 | Natural Gas Steam Turbine | ST | 12.5 | Y | Industrial CHP | NG | natural gas peaker | FALSE
10234 | Conventional Steam Coal | ST | 20 | Y | Industrial CHP | SUB | hard coal | FALSE
10237 | Conventional Hydroelectric | HY | 1.7 | N | IPP Non-CHP | WAT | hydro | TRUE
10238 | Conventional Hydroelectric | HY |  | N | IPP Non-CHP | WAT | hydro | TRUE
10243 | Natural Gas Fired Combustion Turbine | GT | 32.5 | Y | Industrial CHP | NG | natural gas peaker | FALSE
10244 | Wood/Wood Waste Biomass | ST | 7.3 | Y | Industrial CHP | BLQ | biomass | FALSE
10244 | Wood/Wood Waste Biomass | ST | 14.9 | Y | Industrial CHP | BLQ | biomass | FALSE
10244 | Wood/Wood Waste Biomass | ST | 14.6 | Y | Industrial CHP | BLQ | biomass | FALSE
10244 | Natural Gas Steam Turbine | ST | 8.9 | Y | Industrial CHP | NG | natural gas peaker | FALSE
10245 | Other Gases | ST | 60.5 | Y | Industrial CHP | BFG | other | FALSE
10245 | Other Gases | ST | 51 | Y | Industrial CHP | BFG | other | FALSE
10245 | Other Gases | ST | 63.2 | Y | Industrial CHP | BFG | other | FALSE
10250 | Municipal Solid Waste | ST | 10 | N | IPP Non-CHP | MSW | municipal solid waste | TRUE
10252 | Wood/Wood Waste Biomass | ST | 46.5 | Y | Industrial CHP | BLQ | biomass | FALSE
10253 | Conventional Hydroelectric | HY | 5 | N | IPP Non-CHP | WAT | hydro | TRUE
10253 | Conventional Hydroelectric | HY | 5 | N | IPP Non-CHP | WAT | hydro | TRUE
10255 | Conventional Hydroelectric | HY | 4.4 | N | IPP Non-CHP | WAT | hydro | TRUE
10255 | Conventional Hydroelectric | HY | 5.1 | N | IPP Non-CHP | WAT | hydro | TRUE
10258 | Conventional Hydroelectric | HY | 1 | N | IPP Non-CHP | WAT | hydro | TRUE
10258 | Conventional Hydroelectric | HY | 0.5 | N | IPP Non-CHP | WAT | hydro | TRUE
10261 | Natural Gas Fired Combustion Turbine | GT | 3 | Y | Industrial CHP | NG | natural gas peaker | FALSE
10261 | Natural Gas Fired Combustion Turbine | GT | 3 | Y | Industrial CHP | NG | natural gas peaker | FALSE
10261 | Natural Gas Fired Combustion Turbine | GT | 3 | Y | Industrial CHP | NG | natural gas peaker | FALSE
10261 | Natural Gas Fired Combustion Turbine | GT | 3 | Y | Industrial CHP | NG | natural gas peaker | FALSE
10261 | Natural Gas Fired Combustion Turbine | GT | 3 | Y | Industrial CHP | NG | natural gas peaker | FALSE
10261 | Natural Gas Fired Combustion Turbine | GT | 3 | Y | Industrial CHP | NG | natural gas peaker | FALSE
10262 | Natural Gas Fired Combined Cycle | CT | 9 | Y | Commercial CHP | NG | natural gas nonpeaker | FALSE
10262 | Natural Gas Fired Combined Cycle | CA | 2.1 | Y | Commercial CHP | NG | natural gas nonpeaker | FALSE
10275 | Natural Gas Fired Combustion Turbine | GT | 3.7 | Y | Industrial CHP | NG | natural gas peaker | FALSE
10275 | Natural Gas Fired Combustion Turbine | GT | 4.6 | Y | Industrial CHP | NG | natural gas peaker | FALSE
10276 | Conventional Hydroelectric | HY | 2.3 | N | IPP Non-CHP | WAT | hydro | TRUE
10279 | Conventional Hydroelectric | HY | 0.3 | N | IPP Non-CHP | WAT | hydro | TRUE
10279 | Conventional Hydroelectric | HY | 1.3 | N | IPP Non-CHP | WAT | hydro | TRUE
10279 | Conventional Hydroelectric | HY | 1 | N | IPP Non-CHP | WAT | hydro | TRUE
10279 | Conventional Hydroelectric | HY | 0.3 | N | IPP Non-CHP | WAT | hydro | TRUE
10279 | Conventional Hydroelectric | HY | 0.3 | N | IPP Non-CHP | WAT | hydro | TRUE
10279 | Conventional Hydroelectric | HY | 0.3 | N | IPP Non-CHP | WAT | hydro | TRUE
10279 | Conventional Hydroelectric | HY | 0.4 | N | IPP Non-CHP | WAT | hydro | TRUE
10279 | Conventional Hydroelectric | HY | 0.4 | N | IPP Non-CHP | WAT | hydro | TRUE
10279 | Conventional Hydroelectric | HY | 0.4 | N | IPP Non-CHP | WAT | hydro | TRUE
10279 | Conventional Hydroelectric | HY | 1 | N | IPP Non-CHP | WAT | hydro | TRUE
10279 | Conventional Hydroelectric | HY | 1.3 | N | IPP Non-CHP | WAT | hydro | TRUE
10280 | Petroleum Liquids | IC | 1.1 | N | Commercial Non-CHP | DFO | petroleum | FALSE
10280 | Petroleum Liquids | IC | 1 | N | Commercial Non-CHP | DFO | petroleum | FALSE
10280 | Petroleum Liquids | IC | 1 | N | Commercial Non-CHP | DFO | petroleum | FALSE
10280 | Petroleum Liquids | IC | 1 | N | Commercial Non-CHP | DFO | petroleum | FALSE
10282 | Conventional Hydroelectric | HY | 4.8 | N | Commercial Non-CHP | WAT | hydro | FALSE
10285 | Conventional Hydroelectric | HY | 2.1 | N | IPP Non-CHP | WAT | hydro | TRUE
10285 | Conventional Hydroelectric | HY | 2.1 | N | IPP Non-CHP | WAT | hydro | TRUE
10286 | Conventional Hydroelectric | HY | 0.5 | N | Commercial Non-CHP | WAT | hydro | FALSE
10286 | Conventional Hydroelectric | HY | 1.1 | N | Commercial Non-CHP | WAT | hydro | FALSE
10287 | Geothermal | ST | 12.8 | N | IPP Non-CHP | GEO | geothermal | TRUE
10287 | Geothermal | BT | 1.3 | N | IPP Non-CHP | GEO | geothermal | TRUE
10288 | Wood/Wood Waste Biomass | ST | 8.7 | N | Industrial Non-CHP | WDS | biomass | FALSE
10290 | Wood/Wood Waste Biomass | ST | 16 | N | IPP Non-CHP | WDS | biomass | TRUE
10294 | Natural Gas Fired Combined Cycle | CT | 73 | Y | IPP CHP | NG | natural gas nonpeaker | TRUE
10294 | Natural Gas Fired Combined Cycle | CA | 38 | Y | IPP CHP | NG | natural gas nonpeaker | TRUE
10296 | Conventional Hydroelectric | HY | 4 | N | IPP Non-CHP | WAT | hydro | TRUE
10296 | Conventional Hydroelectric | HY | 4 | N | IPP Non-CHP | WAT | hydro | TRUE
10298 | Natural Gas Fired Combustion Turbine | GT | 75 | N | Industrial Non-CHP | NG | natural gas peaker | FALSE
10298 | Natural Gas Fired Combustion Turbine | GT | 75 | N | Industrial Non-CHP | NG | natural gas peaker | FALSE
10298 | Natural Gas Fired Combustion Turbine | GT | 75 | N | Industrial Non-CHP | NG | natural gas peaker | FALSE
10298 | Natural Gas Fired Combustion Turbine | GT | 75 | N | Industrial Non-CHP | NG | natural gas peaker | FALSE
10300 | Wood/Wood Waste Biomass | ST | 47 | N | IPP Non-CHP | WDS | biomass | TRUE
10301 | Natural Gas Steam Turbine | ST | 1.7 | Y | Industrial CHP | NG | natural gas peaker | FALSE
10301 | Natural Gas Steam Turbine | ST | 1.5 | Y | Industrial CHP | NG | natural gas peaker | FALSE
10301 | Natural Gas Steam Turbine | ST | 2.1 | Y | Industrial CHP | NG | natural gas peaker | FALSE
10302 | Natural Gas Fired Combustion Turbine | GT | 1.5 | N | Commercial Non-CHP | NG | natural gas peaker | FALSE
10305 | Municipal Solid Waste | ST | 7.2 | Y | Commercial CHP | MSW | municipal solid waste | FALSE
10307 | Natural Gas Fired Combined Cycle | CT | 102 | N | IPP Non-CHP | NG | natural gas nonpeaker | TRUE
10307 | Natural Gas Fired Combined Cycle | CT | 102 | N | IPP Non-CHP | NG | natural gas nonpeaker | TRUE
10307 | Natural Gas Fired Combined Cycle | CA | 60 | N | IPP Non-CHP | NG | natural gas nonpeaker | TRUE
10308 | Natural Gas Fired Combined Cycle | CT | 112 | N | IPP Non-CHP | NG | natural gas nonpeaker | TRUE
10308 | Natural Gas Fired Combined Cycle | CT | 112 | N | IPP Non-CHP | NG | natural gas nonpeaker | TRUE
10308 | Natural Gas Fired Combined Cycle | CA | 68 | N | IPP Non-CHP | NG | natural gas nonpeaker | TRUE
10319 | Natural Gas Fired Combustion Turbine | GT | 33.7 | Y | Industrial CHP | NG | natural gas peaker | FALSE
10319 | Natural Gas Fired Combustion Turbine | GT | 39.2 | Y | Industrial CHP | NG | natural gas peaker | FALSE
10319 | Natural Gas Steam Turbine | ST | 7.2 | N | Industrial CHP | NG | natural gas peaker | FALSE
10323 | Conventional Hydroelectric | HY | 1 | N | IPP Non-CHP | WAT | hydro | TRUE
10324 | Conventional Hydroelectric | HY | 0.3 | N | IPP Non-CHP | WAT | hydro | TRUE
10325 | Conventional Hydroelectric | HY | 2 | N | IPP Non-CHP | WAT | hydro | TRUE
10328 | Natural Gas Steam Turbine | ST | 12.5 | Y | Commercial CHP | NG | natural gas peaker | FALSE
10328 | Natural Gas Steam Turbine | ST | 12.5 | Y | Commercial CHP | NG | natural gas peaker | FALSE
10328 | Natural Gas Steam Turbine | ST | 15 | Y | Commercial CHP | NG | natural gas peaker | FALSE
10328 | Natural Gas Steam Turbine | ST | 21 | Y | Commercial CHP | NG | natural gas peaker | FALSE
10328 | Natural Gas Steam Turbine | ST | 23.8 | Y | Commercial CHP | NG | natural gas peaker | FALSE
10328 | Natural Gas Fired Combustion Turbine | GT | 12.6 | N | Commercial CHP | NG | natural gas peaker | FALSE
10334 | Municipal Solid Waste | ST | 58 | N | Commercial Non-CHP | MSW | municipal solid waste | FALSE
10334 | Municipal Solid Waste | ST | 28 | N | Commercial Non-CHP | MSW | municipal solid waste | FALSE
10339 | Natural Gas Internal Combustion Engine | IC | 2.1 | Y | IPP CHP | NG | natural gas peaker | TRUE
10339 | Natural Gas Internal Combustion Engine | IC | 2.1 | Y | IPP CHP | NG | natural gas peaker | TRUE
10339 | Other Waste Biomass | IC | 1.1 | Y | IPP CHP | OBG | biomass | TRUE
10339 | Other Waste Biomass | IC | 1.1 | Y | IPP CHP | OBG | biomass | TRUE
10342 | Natural Gas Fired Combined Cycle | CT | 35 | Y | IPP CHP | NG | natural gas nonpeaker | TRUE
10342 | Natural Gas Fired Combined Cycle | CT | 35 | Y | IPP CHP | NG | natural gas nonpeaker | TRUE
10342 | Natural Gas Fired Combined Cycle | CA | 33.5 | Y | IPP CHP | NG | natural gas nonpeaker | TRUE
10343 | Conventional Steam Coal | ST | 43 | Y | IPP CHP | WC | hard coal | TRUE
10346 | Wood/Wood Waste Biomass | ST | 17.7 | N | IPP Non-CHP | WDS | biomass | TRUE
10349 | Natural Gas Fired Combustion Turbine | GT | 49.5 | Y | IPP CHP | NG | natural gas peaker | TRUE
10354 | Wood/Wood Waste Biomass | ST | 36 | N | IPP Non-CHP | WDS | biomass | TRUE
10360 | Natural Gas Steam Turbine | ST | 18 | Y | Industrial CHP | NG | natural gas peaker | FALSE
10360 | Natural Gas Steam Turbine | ST | 23 | Y | Industrial CHP | NG | natural gas peaker | FALSE
10360 | Natural Gas Steam Turbine | ST | 38 | Y | Industrial CHP | NG | natural gas peaker | FALSE
10361 | Natural Gas Fired Combustion Turbine | GT | 21.4 | Y | Industrial CHP | NG | natural gas peaker | FALSE
10361 | Natural Gas Fired Combustion Turbine | GT | 21.4 | Y | Industrial CHP | NG | natural gas peaker | FALSE
10361 | Petroleum Coke | ST | 41.9 | Y | Industrial CHP | PC | petroleum | FALSE
10361 | Petroleum Coke | ST | 41.9 | Y | Industrial CHP | PC | petroleum | FALSE
10362 | Natural Gas Steam Turbine | ST | 11.6 | Y | Industrial CHP | NG | natural gas peaker | FALSE
10362 | Natural Gas Steam Turbine | ST | 21.6 | Y | Industrial CHP | NG | natural gas peaker | FALSE
10362 | Natural Gas Steam Turbine | ST | 34.3 | Y | Industrial CHP | NG | natural gas peaker | FALSE
10378 | Wood/Wood Waste Biomass | ST | 48 | Y | IPP CHP | WDS | biomass | TRUE
10378 | Wood/Wood Waste Biomass | ST | 48 | Y | IPP CHP | WDS | biomass | TRUE
10379 | Wood/Wood Waste Biomass | ST | 47 | N | IPP Non-CHP | WDS | biomass | TRUE
10382 | Wood/Wood Waste Biomass | ST | 34.7 | Y | IPP CHP | WDS | biomass | TRUE
10387 | Landfill Gas | GT | 1.2 | N | IPP Non-CHP | LFG | biomass | TRUE
10387 | Landfill Gas | GT | 1.2 | N | IPP Non-CHP | LFG | biomass | TRUE
10387 | Landfill Gas | GT | 2.8 | N | IPP Non-CHP | LFG | biomass | TRUE
10397 | Other Gases | ST | 3.1 | Y | Industrial CHP | BFG | other | FALSE
10397 | Other Gases | ST | 3.1 | Y | Industrial CHP | BFG | other | FALSE
10397 | Other Gases | ST | 16 | Y | Industrial CHP | BFG | other | FALSE
10397 | Other Gases | ST | 24 | Y | Industrial CHP | BFG | other | FALSE
10397 | Other Gases | ST | 28 | Y | Industrial CHP | BFG | other | FALSE
10398 | Other Gases | ST | 10 | Y | Industrial CHP | BFG | other | FALSE
10398 | Other Gases | ST | 8 | Y | Industrial CHP | BFG | other | FALSE
10398 | Other Gases | ST | 12 | Y | Industrial CHP | BFG | other | FALSE
10398 | Other Gases | ST | 8 | Y | Industrial CHP | BFG | other | FALSE
10398 | Other Gases | ST | 22 | Y | Industrial CHP | BFG | other | FALSE
10405 | Natural Gas Fired Combined Cycle | CT | 22 | Y | IPP CHP | NG | natural gas nonpeaker | TRUE
10405 | Natural Gas Fired Combined Cycle | CA | 11.8 | Y | IPP CHP | NG | natural gas nonpeaker | TRUE
10408 | Natural Gas Internal Combustion Engine | IC | 2 | Y | Commercial CHP | NG | natural gas peaker | FALSE
10412 | Conventional Hydroelectric | HY | 2 | N | Industrial Non-CHP | WAT | hydro | FALSE
10413 | Conventional Hydroelectric | HY | 1.7 | N | Industrial Non-CHP | WAT | hydro | FALSE
10413 | Conventional Hydroelectric | HY | 1.7 | N | Industrial Non-CHP | WAT | hydro | FALSE
10416 | Natural Gas Steam Turbine | ST | 5 | Y | Industrial CHP | NG | natural gas peaker | FALSE
10416 | Natural Gas Steam Turbine | ST | 5 | Y | Industrial CHP | NG | natural gas peaker | FALSE
10416 | Natural Gas Steam Turbine | ST | 6 | Y | Industrial CHP | NG | natural gas peaker | FALSE
10416 | Natural Gas Fired Combustion Turbine | GT | 82 | Y | Industrial CHP | NG | natural gas peaker | FALSE
10417 | Natural Gas Steam Turbine | ST | 3 | Y | Industrial CHP | NG | natural gas peaker | FALSE
10418 | Other Gases | ST | 5.2 | Y | Industrial CHP | OG | other | FALSE
10418 | Other Gases | ST | 42.5 | Y | Industrial CHP | OG | other | FALSE
10421 | Conventional Hydroelectric | HY | 1.8 | N | IPP Non-CHP | WAT | hydro | TRUE
10422 | Conventional Hydroelectric | HY | 3 | N | IPP Non-CHP | WAT | hydro | TRUE
10422 | Conventional Hydroelectric | HY | 0.5 | N | IPP Non-CHP | WAT | hydro | TRUE
10423 | Conventional Hydroelectric | HY | 5.5 | N | IPP Non-CHP | WAT | hydro | TRUE
10424 | Conventional Hydroelectric | HY | 7.8 | N | IPP Non-CHP | WAT | hydro | TRUE
10425 | Wood/Wood Waste Biomass | ST | 36.1 | Y | Industrial CHP | BLQ | biomass | FALSE
10426 | Wood/Wood Waste Biomass | ST | 5 | Y | Industrial CHP | BLQ | biomass | FALSE
10426 | Wood/Wood Waste Biomass | ST | 5 | Y | Industrial CHP | BLQ | biomass | FALSE
10426 | Wood/Wood Waste Biomass | ST | 20 | Y | Industrial CHP | BLQ | biomass | FALSE
10426 | Wood/Wood Waste Biomass | ST | 31 | Y | Industrial CHP | BLQ | biomass | FALSE
10427 | Natural Gas Fired Combustion Turbine | GT | 14.7 | N | Industrial Non-CHP | NG | natural gas peaker | FALSE
10427 | Natural Gas Fired Combustion Turbine | GT | 14.7 | N | Industrial Non-CHP | NG | natural gas peaker | FALSE
10430 | Natural Gas Steam Turbine | ST | 11 | Y | Industrial CHP | NG | natural gas peaker | FALSE
10430 | Natural Gas Steam Turbine | ST | 11 | Y | Industrial CHP | NG | natural gas peaker | FALSE
10430 | Natural Gas Steam Turbine | ST | 4.1 | Y | Industrial CHP | NG | natural gas peaker | FALSE
10431 | Natural Gas Fired Combustion Turbine | GT | 8.7 | Y | Industrial CHP | NG | natural gas peaker | FALSE
10434 | All Other | ST | 8 | Y | Industrial CHP | WH | other | FALSE
10434 | All Other | ST | 48 | Y | Industrial CHP | WH | other | FALSE
10434 | All Other | ST | 32 | Y | Industrial CHP | WH | other | FALSE
10434 | All Other | ST | 24 | N | Industrial CHP | WH | other | FALSE
10435 | Municipal Solid Waste | ST | 16.5 | N | IPP Non-CHP | MSW | municipal solid waste | TRUE
10435 | Municipal Solid Waste | ST | 16.5 | N | IPP Non-CHP | MSW | municipal solid waste | TRUE
10436 | Natural Gas Fired Combustion Turbine | GT | 28 | Y | Industrial CHP | NG | natural gas peaker | FALSE
10436 | Natural Gas Fired Combustion Turbine | GT | 18 | Y | Industrial CHP | NG | natural gas peaker | FALSE
10436 | Natural Gas Fired Combustion Turbine | GT | 18 | Y | Industrial CHP | NG | natural gas peaker | FALSE
10436 | Natural Gas Fired Combustion Turbine | GT | 18 | Y | Industrial CHP | NG | natural gas peaker | FALSE
10436 | Natural Gas Fired Combustion Turbine | GT | 18 | Y | Industrial CHP | NG | natural gas peaker | FALSE
10436 | Natural Gas Fired Combustion Turbine | GT | 28 | Y | Industrial CHP | NG | natural gas peaker | FALSE
10436 | All Other | ST | 7.5 | N | Industrial CHP | WH | other | FALSE
10437 | Solar Photovoltaic | PV | 20 | N | IPP Non-CHP | SUN | solar PV | TRUE
10438 | Solar Photovoltaic | PV | 13.8 | N | IPP Non-CHP | SUN | solar PV | TRUE
10439 | Solar Thermal without Energy Storage | ST | 36 | N | IPP Non-CHP | SUN | solar thermal | TRUE
10440 | Solar Thermal without Energy Storage | ST | 36 | N | IPP Non-CHP | SUN | solar thermal | TRUE
10441 | Solar Thermal without Energy Storage | ST | 36 | N | IPP Non-CHP | SUN | solar thermal | TRUE
10442 | Solar Thermal without Energy Storage | ST | 36 | N | IPP Non-CHP | SUN | solar thermal | TRUE
10443 | Solar Thermal without Energy Storage | ST | 36 | N | IPP Non-CHP | SUN | solar thermal | TRUE
10444 | Solar Thermal without Energy Storage | ST | 88 | N | IPP Non-CHP | SUN | solar thermal | TRUE
10446 | Solar Thermal without Energy Storage | ST | 88 | N | IPP Non-CHP | SUN | solar thermal | TRUE
10453 | Conventional Hydroelectric | HY | 0.2 | N | IPP Non-CHP | WAT | hydro | TRUE
10453 | Conventional Hydroelectric | HY | 1.5 | N | IPP Non-CHP | WAT | hydro | TRUE
10453 | Conventional Hydroelectric | HY | 1.5 | N | IPP Non-CHP | WAT | hydro | TRUE
10458 | Conventional Hydroelectric | HY | 29.9 | N | IPP Non-CHP | WAT | hydro | TRUE
10464 | Wood/Wood Waste Biomass | ST | 55 | N | IPP Non-CHP | WDS | biomass | TRUE
10466 | All Other | ST | 7.5 | Y | Industrial CHP | PUR | other | FALSE
10466 | All Other | ST | 8.6 | Y | Industrial CHP | PUR | other | FALSE
10466 | All Other | ST | 5 | Y | Industrial CHP | PUR | other | FALSE
10467 | Conventional Hydroelectric | HY | 3.3 | N | IPP Non-CHP | WAT | hydro | TRUE
10472 | Landfill Gas | ST | 45 | N | Commercial Non-CHP | LFG | biomass | FALSE
10475 | Other Gases | OT | 18.8 | N | Industrial Non-CHP | BFG | other | FALSE
10477 | Wood/Wood Waste Biomass | ST | 27.2 | Y | Industrial CHP | BLQ | biomass | FALSE
10477 | Wood/Wood Waste Biomass | ST | 37.5 | Y | Industrial CHP | BLQ | biomass | FALSE
10479 | Geothermal | BT | 3.3 | N | IPP Non-CHP | GEO | geothermal | TRUE
10479 | Geothermal | BT | 3.3 | N | IPP Non-CHP | GEO | geothermal | TRUE
10479 | Geothermal | BT | 3.3 | N | IPP Non-CHP | GEO | geothermal | TRUE
10480 | Geothermal | BT | 3.3 | N | IPP Non-CHP | GEO | geothermal | TRUE
10480 | Geothermal | BT | 3.3 | N | IPP Non-CHP | GEO | geothermal | TRUE
10481 | Geothermal | BT | 3.3 | N | IPP Non-CHP | GEO | geothermal | TRUE
10481 | Geothermal | BT | 3.3 | N | IPP Non-CHP | GEO | geothermal | TRUE
10481 | Geothermal | BT | 3.3 | N | IPP Non-CHP | GEO | geothermal | TRUE
10486 | Wood/Wood Waste Biomass | ST | 40 | Y | Industrial CHP | BLQ | biomass | FALSE
10487 | Conventional Hydroelectric | HY | 2.2 | N | Industrial Non-CHP | WAT | hydro | FALSE
10487 | Conventional Hydroelectric | HY | 2.2 | N | Industrial Non-CHP | WAT | hydro | FALSE
10487 | Conventional Hydroelectric | HY | 2.2 | N | Industrial Non-CHP | WAT | hydro | FALSE
10487 | Conventional Hydroelectric | HY | 2.2 | N | Industrial Non-CHP | WAT | hydro | FALSE
10487 | Conventional Hydroelectric | HY | 2.2 | N | Industrial Non-CHP | WAT | hydro | FALSE
10487 | Conventional Hydroelectric | HY | 1.6 | N | Industrial Non-CHP | WAT | hydro | FALSE
10487 | Conventional Hydroelectric | HY | 1.6 | N | Industrial Non-CHP | WAT | hydro | FALSE
10488 | Wood/Wood Waste Biomass | ST | 61.5 | Y | Industrial CHP | BLQ | biomass | FALSE
10490 | Conventional Hydroelectric | HY | 1.5 | N | IPP Non-CHP | WAT | hydro | TRUE
10491 | Natural Gas Steam Turbine | ST | 12.5 | Y | Industrial CHP | NG | natural gas peaker | FALSE
10493 | Conventional Hydroelectric | HY | 8.1 | N | IPP Non-CHP | WAT | hydro | TRUE
10493 | Conventional Hydroelectric | HY | 8.1 | N | IPP Non-CHP | WAT | hydro | TRUE
10493 | Conventional Hydroelectric | HY | 8.8 | N | IPP Non-CHP | WAT | hydro | TRUE
10493 | Conventional Hydroelectric | HY | 4.3 | N | IPP Non-CHP | WAT | hydro | TRUE
10493 | Conventional Hydroelectric | HY | 7.6 | N | IPP Non-CHP | WAT | hydro | TRUE
10493 | Conventional Hydroelectric | HY | 7.6 | N | IPP Non-CHP | WAT | hydro | TRUE
10494 | Conventional Hydroelectric | HY | 1.7 | N | IPP Non-CHP | WAT | hydro | TRUE
10494 | Conventional Hydroelectric | HY | 1.7 | N | IPP Non-CHP | WAT | hydro | TRUE
10494 | Conventional Hydroelectric | HY | 0.2 | N | IPP Non-CHP | WAT | hydro | TRUE
10494 | Conventional Hydroelectric | HY | 9.7 | N | IPP Non-CHP | WAT | hydro | TRUE
10494 | Conventional Hydroelectric | HY | 9.7 | N | IPP Non-CHP | WAT | hydro | TRUE
10494 | Conventional Hydroelectric | HY | 1 | N | IPP Non-CHP | WAT | hydro | TRUE
10495 | Wood/Wood Waste Biomass | ST | 85 | Y | IPP CHP | BLQ | biomass | TRUE
10496 | Natural Gas Fired Combustion Turbine | GT | 72 | Y | IPP CHP | NG | natural gas peaker | TRUE
10496 | Natural Gas Fired Combustion Turbine | GT | 72 | Y | IPP CHP | NG | natural gas peaker | TRUE
10496 | Natural Gas Fired Combustion Turbine | GT | 72 | Y | IPP CHP | NG | natural gas peaker | TRUE
10496 | Natural Gas Fired Combustion Turbine | GT | 72 | Y | IPP CHP | NG | natural gas peaker | TRUE
10501 | Natural Gas Fired Combustion Turbine | GT | 36 | Y | IPP CHP | NG | natural gas peaker | TRUE
10503 | Municipal Solid Waste | ST | 11.5 | N | IPP Non-CHP | MSW | municipal solid waste | TRUE
10504 | Conventional Steam Coal | ST | 1.2 | Y | Industrial CHP | BIT | hard coal | FALSE
10504 | Conventional Steam Coal | ST | 2.3 | Y | Industrial CHP | BIT | hard coal | FALSE
10504 | Conventional Steam Coal | ST | 5 | Y | Industrial CHP | BIT | hard coal | FALSE
10511 | Wood/Wood Waste Biomass | ST | 23 | Y | Industrial CHP | WDL | biomass | FALSE
10519 | Conventional Hydroelectric | HY | 0.1 | N | IPP Non-CHP | WAT | hydro | TRUE
10519 | Conventional Hydroelectric | HY | 0.2 | N | IPP Non-CHP | WAT | hydro | TRUE
10519 | Conventional Hydroelectric | HY | 0.1 | N | IPP Non-CHP | WAT | hydro | TRUE
10519 | Conventional Hydroelectric | HY | 0.3 | N | IPP Non-CHP | WAT | hydro | TRUE
10520 | Conventional Hydroelectric | HY | 1.6 | N | IPP Non-CHP | WAT | hydro | TRUE
10520 | Conventional Hydroelectric | HY | 1 | N | IPP Non-CHP | WAT | hydro | TRUE
10520 | Conventional Hydroelectric | HY | 1 | N | IPP Non-CHP | WAT | hydro | TRUE
10521 | Natural Gas Fired Combined Cycle | CA | 1.5 | Y | Industrial CHP | NG | natural gas nonpeaker | FALSE
10521 | Natural Gas Fired Combined Cycle | CT | 8.3 | Y | Industrial CHP | NG | natural gas nonpeaker | FALSE
10521 | Natural Gas Fired Combined Cycle | CT | 8.3 | Y | Industrial CHP | NG | natural gas nonpeaker | FALSE
10521 | Natural Gas Fired Combined Cycle | CA | 2.2 | Y | Industrial CHP | NG | natural gas nonpeaker | FALSE
10521 | Natural Gas Fired Combined Cycle | CA | 1.4 | Y | Industrial CHP | NG | natural gas nonpeaker | FALSE
10523 | Conventional Hydroelectric | HY | 3.3 | N | IPP Non-CHP | WAT | hydro | TRUE
10523 | Conventional Hydroelectric | HY | 0.7 | N | IPP Non-CHP | WAT | hydro | TRUE
10525 | Wood/Wood Waste Biomass | ST | 47 | N | IPP Non-CHP | WDS | biomass | TRUE
10526 | Conventional Hydroelectric | HY | 5 | N | IPP Non-CHP | WAT | hydro | TRUE
10530 | Conventional Hydroelectric | HY | 0.9 | N | IPP Non-CHP | WAT | hydro | TRUE
10530 | Conventional Hydroelectric | HY | 0.9 | N | IPP Non-CHP | WAT | hydro | TRUE
10530 | Conventional Hydroelectric | HY | 1 | N | IPP Non-CHP | WAT | hydro | TRUE
10530 | Conventional Hydroelectric | HY | 0.9 | N | IPP Non-CHP | WAT | hydro | TRUE
10530 | Conventional Hydroelectric | HY | 1 | N | IPP Non-CHP | WAT | hydro | TRUE
10531 | Conventional Hydroelectric | HY | 4.3 | N | IPP Non-CHP | WAT | hydro | TRUE
10531 | Conventional Hydroelectric | HY | 4.3 | N | IPP Non-CHP | WAT | hydro | TRUE
10532 | Landfill Gas | IC | 0.8 | N | IPP Non-CHP | LFG | biomass | TRUE
10532 | Landfill Gas | IC | 0.8 | N | IPP Non-CHP | LFG | biomass | TRUE
10532 | Landfill Gas | IC | 0.8 | N | IPP Non-CHP | LFG | biomass | TRUE
10532 | Landfill Gas | IC | 0.8 | N | IPP Non-CHP | LFG | biomass | TRUE
10538 | Conventional Hydroelectric | HY | 0.5 | N | IPP Non-CHP | WAT | hydro | TRUE
10538 | Conventional Hydroelectric | HY | 0.5 | N | IPP Non-CHP | WAT | hydro | TRUE
10538 | Conventional Hydroelectric | HY | 0.2 | N | IPP Non-CHP | WAT | hydro | TRUE
10538 | Conventional Hydroelectric | HY | 0.2 | N | IPP Non-CHP | WAT | hydro | TRUE
10538 | Conventional Hydroelectric | HY | 0.2 | N | IPP Non-CHP | WAT | hydro | TRUE
10538 | Conventional Hydroelectric | HY | 1.2 | N | IPP Non-CHP | WAT | hydro | TRUE
10538 | Conventional Hydroelectric | HY | 1.2 | N | IPP Non-CHP | WAT | hydro | TRUE
10539 | Conventional Hydroelectric | HY | 1 | N | IPP Non-CHP | WAT | hydro | TRUE
10539 | Conventional Hydroelectric | HY | 0.3 | N | IPP Non-CHP | WAT | hydro | TRUE
10540 | Conventional Hydroelectric | HY | 0.4 | N | IPP Non-CHP | WAT | hydro | TRUE
10540 | Conventional Hydroelectric | HY | 0.4 | N | IPP Non-CHP | WAT | hydro | TRUE
10540 | Conventional Hydroelectric | HY | 0.4 | N | IPP Non-CHP | WAT | hydro | TRUE
10544 | Conventional Hydroelectric | HY | 0.8 | N | IPP Non-CHP | WAT | hydro | TRUE
10544 | Conventional Hydroelectric | HY | 0.6 | N | IPP Non-CHP | WAT | hydro | TRUE
10545 | Conventional Hydroelectric | HY | 1.4 | N | IPP Non-CHP | WAT | hydro | TRUE
10545 | Conventional Hydroelectric | HY | 1.4 | N | IPP Non-CHP | WAT | hydro | TRUE
10545 | Conventional Hydroelectric | HY | 0.3 | N | IPP Non-CHP | WAT | hydro | TRUE
10546 | Conventional Hydroelectric | HY | 0.4 | N | IPP Non-CHP | WAT | hydro | TRUE
10546 | Conventional Hydroelectric | HY | 0.4 | N | IPP Non-CHP | WAT | hydro | TRUE
10546 | Conventional Hydroelectric | HY | 0.4 | N | IPP Non-CHP | WAT | hydro | TRUE
10547 | Conventional Hydroelectric | HY | 1.1 | N | IPP Non-CHP | WAT | hydro | TRUE
10547 | Conventional Hydroelectric | HY | 3.3 | N | IPP Non-CHP | WAT | hydro | TRUE
10547 | Conventional Hydroelectric | HY | 3.3 | N | IPP Non-CHP | WAT | hydro | TRUE
10548 | Natural Gas Fired Combustion Turbine | GT | 5.6 | Y | Commercial CHP | NG | natural gas peaker | FALSE
10549 | Landfill Gas | IC | 0.8 | N | IPP Non-CHP | LFG | biomass | TRUE
10549 | Landfill Gas | IC | 0.8 | N | IPP Non-CHP | LFG | biomass | TRUE
10549 | Landfill Gas | IC | 0.8 | N | IPP Non-CHP | LFG | biomass | TRUE
10550 | Conventional Hydroelectric | HY | 1.8 | N | IPP Non-CHP | WAT | hydro | TRUE
10553 | Petroleum Liquids | IC | 0.1 | N | Industrial Non-CHP | DFO | petroleum | FALSE
10553 | Petroleum Liquids | IC | 0.3 | N | Industrial Non-CHP | DFO | petroleum | FALSE
10553 | Petroleum Liquids | IC | 0.3 | N | Industrial Non-CHP | DFO | petroleum | FALSE
10553 | Petroleum Liquids | IC | 0.3 | N | Industrial Non-CHP | DFO | petroleum | FALSE
10554 | Natural Gas Fired Combined Cycle | CT | 32 | Y | Industrial CHP | NG | natural gas nonpeaker | FALSE
10554 | Natural Gas Fired Combined Cycle | CA | 28.5 | Y | Industrial CHP | NG | natural gas nonpeaker | FALSE
10554 | Natural Gas Fired Combined Cycle | CA | 57.5 | Y | Industrial CHP | NG | natural gas nonpeaker | FALSE
10554 | Natural Gas Fired Combined Cycle | CA | 47.3 | Y | Industrial CHP | NG | natural gas nonpeaker | FALSE
10554 | Natural Gas Fired Combined Cycle | CT | 72 | Y | Industrial CHP | NG | natural gas nonpeaker | FALSE
10554 | Natural Gas Fired Combined Cycle | CT | 72 | Y | Industrial CHP | NG | natural gas nonpeaker | FALSE
10554 | Natural Gas Fired Combined Cycle | CT | 72 | Y | Industrial CHP | NG | natural gas nonpeaker | FALSE
10554 | Natural Gas Fired Combined Cycle | CT | 72 | Y | Industrial CHP | NG | natural gas nonpeaker | FALSE
10554 | Natural Gas Fired Combined Cycle | CT | 72 | Y | Industrial CHP | NG | natural gas nonpeaker | FALSE
10554 | Natural Gas Fired Combined Cycle | CT | 72 | Y | Industrial CHP | NG | natural gas nonpeaker | FALSE
10555 | Conventional Hydroelectric | HY | 3.6 | N | IPP Non-CHP | WAT | hydro | TRUE
10556 | Conventional Hydroelectric | HY | 7.1 | N | IPP Non-CHP | WAT | hydro | TRUE
10556 | Conventional Hydroelectric | HY | 7.1 | N | IPP Non-CHP | WAT | hydro | TRUE
10556 | Conventional Hydroelectric | HY | 7.5 | N | IPP Non-CHP | WAT | hydro | TRUE
10560 | Wood/Wood Waste Biomass | ST | 4.7 | Y | Industrial CHP | BLQ | biomass | FALSE
10560 | Wood/Wood Waste Biomass | ST | 7 | Y | Industrial CHP | BLQ | biomass | FALSE
10560 | Wood/Wood Waste Biomass | ST | 27.9 | Y | Industrial CHP | BLQ | biomass | FALSE
10560 | Wood/Wood Waste Biomass | ST | 25.1 | Y | Industrial CHP | BLQ | biomass | FALSE
10562 | Wood/Wood Waste Biomass | ST | 21 | Y | Industrial CHP | WDL | biomass | FALSE
10562 | Wood/Wood Waste Biomass | ST | 21 | Y | Industrial CHP | WDS | biomass | FALSE
10566 | Conventional Steam Coal | ST | 244 | Y | IPP CHP | BIT | hard coal | TRUE
10567 | Natural Gas Fired Combined Cycle | CT | 35 | Y | IPP CHP | NG | natural gas nonpeaker | TRUE
10567 | Natural Gas Fired Combined Cycle | CT | 13 | Y | IPP CHP | NG | natural gas nonpeaker | TRUE
10567 | Natural Gas Fired Combined Cycle | CA | 16 | Y | IPP CHP | NG | natural gas nonpeaker | TRUE
10568 | Natural Gas Fired Combustion Turbine | GT | 30.2 | Y | Industrial CHP | NG | natural gas peaker | FALSE
10570 | Conventional Hydroelectric | HY | 3 | N | IPP Non-CHP | WAT | hydro | TRUE
10586 | Onshore Wind Turbine | WT | 59.6 | N | IPP Non-CHP | WND | onshore wind | TRUE
10593 | Other Waste Biomass | ST | 11.1 | N | IPP Non-CHP | AB | biomass | TRUE
10597 | Onshore Wind Turbine | WT | 29 | N | IPP Non-CHP | WND | onshore wind | TRUE
10601 | All Other | ST | 30.7 | Y | Industrial CHP | WH | other | FALSE
10603 | Conventional Steam Coal | ST | 50 | Y | IPP CHP | WC | hard coal | TRUE
10605 | Wood/Wood Waste Biomass | ST | 9.2 | Y | Industrial CHP | BLQ | biomass | FALSE
10605 | Wood/Wood Waste Biomass | ST | 50 | Y | Industrial CHP | BLQ | biomass | FALSE
10605 | Wood/Wood Waste Biomass | ST | 13 | Y | Industrial CHP | BLQ | biomass | FALSE
10606 | Wood/Wood Waste Biomass | ST | 28 | Y | Industrial CHP | BLQ | biomass | FALSE
10608 | Conventional Hydroelectric | HY | 2.1 | N | IPP Non-CHP | WAT | hydro | TRUE
10608 | Conventional Hydroelectric | HY | 0.9 | N | IPP Non-CHP | WAT | hydro | TRUE
10608 | Conventional Hydroelectric | HY | 0.7 | N | IPP Non-CHP | WAT | hydro | TRUE
10608 | Conventional Hydroelectric | HY | 0.6 | N | IPP Non-CHP | WAT | hydro | TRUE
10610 | Wood/Wood Waste Biomass | ST | 49.3 | Y | Industrial CHP | BLQ | biomass | FALSE
10610 | Wood/Wood Waste Biomass | ST | 32.2 | Y | Industrial CHP | BLQ | biomass | FALSE
10611 | Wood/Wood Waste Biomass | ST | 44.6 | Y | Industrial CHP | BLQ | biomass | FALSE
10611 | Wood/Wood Waste Biomass | ST | 25.1 | Y | Industrial CHP | BLQ | biomass | FALSE
10612 | Natural Gas Steam Turbine | ST | 60 | Y | Industrial CHP | NG | natural gas peaker | FALSE
10613 | Conventional Hydroelectric | HY | 2.9 | N | Industrial CHP | WAT | hydro | FALSE
10613 | Conventional Hydroelectric | HY | 1.1 | N | Industrial CHP | WAT | hydro | FALSE
10613 | Conventional Hydroelectric | HY | 2.9 | N | Industrial CHP | WAT | hydro | FALSE
10613 | Conventional Hydroelectric | HY | 3.1 | N | Industrial CHP | WAT | hydro | FALSE
10613 | Conventional Hydroelectric | HY | 0.8 | N | Industrial CHP | WAT | hydro | FALSE
10613 | Conventional Hydroelectric | HY | 0.8 | N | Industrial CHP | WAT | hydro | FALSE
10613 | Conventional Hydroelectric | HY | 0.8 | N | Industrial CHP | WAT | hydro | FALSE
10613 | Conventional Hydroelectric | HY | 1.5 | N | Industrial CHP | WAT | hydro | FALSE
10613 | Conventional Hydroelectric | HY | 1.9 | N | Industrial CHP | WAT | hydro | FALSE
10613 | Conventional Hydroelectric | HY | 1.9 | N | Industrial CHP | WAT | hydro | FALSE
10613 | Wood/Wood Waste Biomass | ST | 26 | Y | Industrial CHP | BLQ | biomass | FALSE
10613 | Wood/Wood Waste Biomass | ST | 20 | Y | Industrial CHP | BLQ | biomass | FALSE
10617 | Natural Gas Fired Combined Cycle | CT | 49.8 | Y | IPP CHP | NG | natural gas nonpeaker | TRUE
10617 | Natural Gas Fired Combined Cycle | CA | 30.6 | Y | IPP CHP | NG | natural gas nonpeaker | TRUE
10620 | Natural Gas Fired Combined Cycle | CT | 40.1 | N | IPP Non-CHP | NG | natural gas nonpeaker | TRUE
10620 | Natural Gas Fired Combined Cycle | CA | 21 | N | IPP Non-CHP | NG | natural gas nonpeaker | TRUE
10621 | Natural Gas Fired Combined Cycle | CT | 56.5 | N | IPP Non-CHP | NG | natural gas nonpeaker | TRUE
10621 | Natural Gas Fired Combined Cycle | CA | 28.8 | N | IPP Non-CHP | NG | natural gas nonpeaker | TRUE
10623 | Natural Gas Fired Combined Cycle | CT | 22.1 | Y | Commercial CHP | NG | natural gas nonpeaker | FALSE
10623 | Natural Gas Fired Combined Cycle | CA | 1.5 | Y | Commercial CHP | NG | natural gas nonpeaker | FALSE
10627 | Wood/Wood Waste Biomass | ST | 32 | Y | Industrial CHP | BLQ | biomass | FALSE
10627 | Wood/Wood Waste Biomass | ST | 15.9 | Y | Industrial CHP | BLQ | biomass | FALSE
10627 | Wood/Wood Waste Biomass | ST | 13 | Y | Industrial CHP | BLQ | biomass | FALSE
10629 | Municipal Solid Waste | ST | 57 | N | IPP CHP | MSW | municipal solid waste | TRUE
10629 | Municipal Solid Waste | ST | 4.3 | Y | IPP CHP | MSW | municipal solid waste | TRUE
10631 | Geothermal | ST | 42 | N | IPP Non-CHP | GEO | geothermal | TRUE
10632 | Geothermal | ST | 42 | N | IPP Non-CHP | GEO | geothermal | TRUE
10633 | Natural Gas Fired Combined Cycle | CT | 94.1 | Y | IPP CHP | NG | natural gas nonpeaker | TRUE
10633 | Natural Gas Fired Combined Cycle | CT | 94.1 | Y | IPP CHP | NG | natural gas nonpeaker | TRUE
10633 | Natural Gas Fired Combined Cycle | CT | 94.1 | Y | IPP CHP | NG | natural gas nonpeaker | TRUE
10633 | All Other | CA | 96 | Y | IPP CHP | OTH | other | TRUE
10634 | Geothermal | ST | 49 | N | IPP Non-CHP | GEO | geothermal | TRUE
10642 | Municipal Solid Waste | ST | 71.8 | N | IPP Non-CHP | MSW | municipal solid waste | TRUE
10643 | Municipal Solid Waste | ST | 30 | N | IPP Non-CHP | MSW | municipal solid waste | TRUE
10643 | Municipal Solid Waste | ST | 30 | N | IPP Non-CHP | MSW | municipal solid waste | TRUE
10646 | Municipal Solid Waste | ST | 16.3 | N | IPP Non-CHP | MSW | municipal solid waste | TRUE
10649 | Natural Gas Fired Combustion Turbine | GT | 46 | Y | IPP CHP | NG | natural gas peaker | TRUE
10650 | Natural Gas Fired Combustion Turbine | GT | 46 | Y | IPP CHP | NG | natural gas peaker | TRUE
10652 | Wood/Wood Waste Biomass | ST | 31 | Y | IPP CHP | WDS | biomass | TRUE
10656 | Conventional Hydroelectric | HY | 0.3 | N | Industrial Non-CHP | WAT | hydro | FALSE
10656 | Conventional Hydroelectric | HY | 0.4 | N | Industrial Non-CHP | WAT | hydro | FALSE
10656 | Conventional Hydroelectric | HY | 0.3 | N | Industrial Non-CHP | WAT | hydro | FALSE
10656 | Conventional Hydroelectric | HY | 0.2 | N | Industrial Non-CHP | WAT | hydro | FALSE
10661 | Wood/Wood Waste Biomass | ST | 12 | Y | Industrial CHP | WDS | biomass | FALSE
10671 | Conventional Steam Coal | ST | 160 | N | Electric Utility | SUB | hard coal | TRUE
10671 | Conventional Steam Coal | ST | 160 | N | Electric Utility | SUB | hard coal | TRUE
10673 | Conventional Steam Coal | ST | 180 | Y | IPP CHP | SUB | hard coal | TRUE
10677 | Natural Gas Fired Combined Cycle | CT | 46 | N | IPP Non-CHP | NG | natural gas nonpeaker | TRUE
10677 | Natural Gas Fired Combined Cycle | CA | 23 | N | IPP Non-CHP | NG | natural gas nonpeaker | TRUE
10678 | Conventional Steam Coal | ST | 180 | Y | IPP CHP | BIT | hard coal | TRUE
10682 | Natural Gas Fired Combined Cycle | CT | 25 | N | IPP Non-CHP | NG | natural gas nonpeaker | TRUE
10682 | Natural Gas Fired Combustion Turbine | GT | 25 | N | IPP Non-CHP | NG | natural gas peaker | TRUE
10682 | Natural Gas Fired Combined Cycle | CT | 32 | N | IPP Non-CHP | NG | natural gas nonpeaker | TRUE
10682 | Natural Gas Fired Combined Cycle | CT | 25 | N | IPP Non-CHP | NG | natural gas nonpeaker | TRUE
10682 | Natural Gas Fired Combined Cycle | CT | 25 | N | IPP Non-CHP | NG | natural gas nonpeaker | TRUE
10682 | Natural Gas Fired Combined Cycle | CA | 30 | N | IPP Non-CHP | NG | natural gas nonpeaker | TRUE
10682 | Natural Gas Fired Combined Cycle | CA | 40 | N | IPP Non-CHP | NG | natural gas nonpeaker | TRUE
10682 | Natural Gas Fired Combined Cycle | CA | 90 | N | IPP Non-CHP | NG | natural gas nonpeaker | TRUE
10684 | Conventional Steam Coal | ST | 7 | Y | Industrial CHP | RC | hard coal | FALSE
10684 | Conventional Steam Coal | ST | 25 | Y | Industrial CHP | RC | hard coal | FALSE
10684 | Conventional Steam Coal | ST | 25 | Y | Industrial CHP | RC | hard coal | FALSE
10685 | Natural Gas Fired Combustion Turbine | GT | 15 | Y | Industrial CHP | NG | natural gas peaker | FALSE
10686 | Conventional Steam Coal | ST | 13.1 | Y | Electric Utility | SUB | hard coal | TRUE
10686 | Conventional Steam Coal | ST | 9.5 | Y | Electric Utility | SUB | hard coal | TRUE
10686 | Conventional Hydroelectric | HY | 0.8 | N | Electric Utility | WAT | hydro | TRUE
10687 | Conventional Hydroelectric | HY | 1.5 | N | IPP Non-CHP | WAT | hydro | TRUE
10687 | Conventional Hydroelectric | HY | 2.1 | N | IPP Non-CHP | WAT | hydro | TRUE
10687 | Conventional Hydroelectric | HY | 1.8 | N | IPP Non-CHP | WAT | hydro | TRUE
10690 | Natural Gas Fired Combustion Turbine | GT | 78.9 | Y | Industrial CHP | NG | natural gas peaker | FALSE
10692 | Natural Gas Fired Combustion Turbine | GT | 32 | Y | Industrial CHP | NG | natural gas peaker | FALSE
10692 | Natural Gas Fired Combustion Turbine | GT | 32 | Y | Industrial CHP | NG | natural gas peaker | FALSE
10692 | Natural Gas Fired Combustion Turbine | GT | 32 | Y | Industrial CHP | NG | natural gas peaker | FALSE
10692 | Natural Gas Fired Combustion Turbine | GT | 90 | Y | Industrial CHP | NG | natural gas peaker | FALSE
10692 | Natural Gas Fired Combustion Turbine | GT | 140 | Y | Industrial CHP | NG | natural gas peaker | FALSE
10693 | Wood/Wood Waste Biomass | ST | 1.3 | Y | Commercial CHP | WDS | biomass | FALSE
10693 | Wood/Wood Waste Biomass | ST | 1.3 | Y | Commercial CHP | WDS | biomass | FALSE
10693 | Petroleum Liquids | IC | 1 | N | Commercial CHP | DFO | petroleum | FALSE
10693 | Petroleum Liquids | IC | 1 | N | Commercial CHP | DFO | petroleum | FALSE
10694 | Conventional Hydroelectric | HY | 0.8 | N | IPP Non-CHP | WAT | hydro | TRUE
10694 | Conventional Hydroelectric | HY | 0.8 | N | IPP Non-CHP | WAT | hydro | TRUE
10694 | Conventional Hydroelectric | HY | 0.6 | N | IPP Non-CHP | WAT | hydro | TRUE
10697 | Wood/Wood Waste Biomass | ST | 16 | Y | Industrial CHP | BLQ | biomass | FALSE
10698 | Natural Gas Steam Turbine | ST | 1.5 | Y | Industrial CHP | NG | natural gas peaker | FALSE
10699 | Wood/Wood Waste Biomass | ST | 37.4 | Y | Industrial CHP | BLQ | biomass | FALSE
10699 | Wood/Wood Waste Biomass | ST | 29.4 | Y | Industrial CHP | WDS | biomass | FALSE
10700 | Wood/Wood Waste Biomass | ST | 7.5 | Y | Industrial CHP | BLQ | biomass | FALSE
10700 | Wood/Wood Waste Biomass | ST | 14 | Y | Industrial CHP | WDS | biomass | FALSE
10706 | Conventional Hydroelectric | HY | 3 | N | IPP Non-CHP | WAT | hydro | TRUE
10707 | Conventional Hydroelectric | HY | 5 | N | IPP Non-CHP | WAT | hydro | TRUE
10708 | Conventional Hydroelectric | HY | 1.1 | N | IPP Non-CHP | WAT | hydro | TRUE
10709 | Conventional Hydroelectric | HY | 1.1 | N | IPP Non-CHP | WAT | hydro | TRUE
10718 | Onshore Wind Turbine | WT | 11.7 | N | IPP Non-CHP | WND | onshore wind | TRUE
10720 | Natural Gas Internal Combustion Engine | IC | 1.7 | Y | Industrial CHP | NG | natural gas peaker | FALSE
10720 | Natural Gas Internal Combustion Engine | IC | 2.1 | Y | Industrial CHP | NG | natural gas peaker | FALSE
10725 | Natural Gas Fired Combined Cycle | CT | 76.9 | Y | IPP CHP | NG | natural gas nonpeaker | TRUE
10725 | Natural Gas Fired Combined Cycle | CA |  | Y | IPP CHP | NG | natural gas nonpeaker | TRUE
10725 | Natural Gas Fired Combined Cycle | CT | 272.3 | Y | IPP CHP | NG | natural gas nonpeaker | TRUE
10725 | Natural Gas Fired Combined Cycle | CT |  | Y | IPP CHP | NG | natural gas nonpeaker | TRUE
10725 | Natural Gas Fired Combined Cycle | CA |  | Y | IPP CHP | NG | natural gas nonpeaker | TRUE
10726 | Natural Gas Fired Combined Cycle | CT | 83 | Y | IPP CHP | NG | natural gas nonpeaker | TRUE
10726 | Natural Gas Fired Combined Cycle | CT | 83 | Y | IPP CHP | NG | natural gas nonpeaker | TRUE
10726 | Natural Gas Fired Combined Cycle | CA | 79 | Y | IPP CHP | NG | natural gas nonpeaker | TRUE
10728 | Conventional Hydroelectric | HY | 1.5 | N | IPP Non-CHP | WAT | hydro | TRUE
10735 | Conventional Hydroelectric | HY | 4 | N | IPP Non-CHP | WAT | hydro | TRUE
10737 | Conventional Hydroelectric | HY | 1 | N | IPP Non-CHP | WAT | hydro | TRUE
10740 | Conventional Hydroelectric | HY | 2.9 | N | IPP Non-CHP | WAT | hydro | TRUE
10740 | Conventional Hydroelectric | HY | 2.9 | N | IPP Non-CHP | WAT | hydro | TRUE
10740 | Conventional Hydroelectric | HY | 2.9 | N | IPP Non-CHP | WAT | hydro | TRUE
10743 | Conventional Steam Coal | ST | 50 | Y | IPP CHP | WC | hard coal | TRUE
10745 | Petroleum Liquids | IC | 5.2 | Y | IPP CHP | DFO | petroleum | TRUE
10745 | Natural Gas Fired Combined Cycle | CA | 13.4 | Y | IPP CHP | NG | natural gas nonpeaker | TRUE
10745 | Natural Gas Fired Combined Cycle | CT | 88 | Y | IPP CHP | NG | natural gas nonpeaker | TRUE
10745 | Natural Gas Fired Combined Cycle | CT | 88 | Y | IPP CHP | NG | natural gas nonpeaker | TRUE
10745 | Natural Gas Fired Combined Cycle | CT | 88 | Y | IPP CHP | NG | natural gas nonpeaker | TRUE
10745 | Natural Gas Fired Combined Cycle | CT | 88 | Y | IPP CHP | NG | natural gas nonpeaker | TRUE
10745 | Natural Gas Fired Combined Cycle | CT | 88 | Y | IPP CHP | NG | natural gas nonpeaker | TRUE
10745 | Natural Gas Fired Combined Cycle | CT | 88 | Y | IPP CHP | NG | natural gas nonpeaker | TRUE
10745 | Natural Gas Fired Combined Cycle | CT | 88 | Y | IPP CHP | NG | natural gas nonpeaker | TRUE
10745 | Natural Gas Fired Combined Cycle | CT | 88 | Y | IPP CHP | NG | natural gas nonpeaker | TRUE
10745 | Natural Gas Fired Combined Cycle | CT | 88 | Y | IPP CHP | NG | natural gas nonpeaker | TRUE
10745 | Natural Gas Fired Combined Cycle | CT | 88 | Y | IPP CHP | NG | natural gas nonpeaker | TRUE
10745 | Natural Gas Fired Combined Cycle | CT | 88 | Y | IPP CHP | NG | natural gas nonpeaker | TRUE
10745 | Natural Gas Fired Combined Cycle | CT | 88 | Y | IPP CHP | NG | natural gas nonpeaker | TRUE
10745 | Natural Gas Fired Combined Cycle | CA | 410 | Y | IPP CHP | NG | natural gas nonpeaker | TRUE
10745 | Natural Gas Fired Combined Cycle | CA | 380 | Y | IPP CHP | NG | natural gas nonpeaker | TRUE
10746 | Municipal Solid Waste | ST | 75 | N | IPP Non-CHP | MSW | municipal solid waste | TRUE
10748 | Landfill Gas | IC | 1.6 | N | Commercial Non-CHP | LFG | biomass | FALSE
10748 | Landfill Gas | IC | 1 | N | Commercial Non-CHP | LFG | biomass | FALSE
10748 | Landfill Gas | IC | 1 | N | Commercial Non-CHP | LFG | biomass | FALSE
10748 | Landfill Gas | IC | 1.2 | N | Commercial Non-CHP | LFG | biomass | FALSE
10751 | Natural Gas Fired Combined Cycle | CT | 144.7 | N | IPP Non-CHP | NG | natural gas nonpeaker | TRUE
10751 | Natural Gas Fired Combined Cycle | CA |  | N | IPP Non-CHP | NG | natural gas nonpeaker | TRUE
10752 | Conventional Hydroelectric | HY | 3.6 | N | IPP Non-CHP | WAT | hydro | TRUE
10753 | Conventional Hydroelectric | HY | 4.9 | N | IPP Non-CHP | WAT | hydro | TRUE
10755 | Natural Gas Fired Combined Cycle | CT | 13 | N | Electric Utility | NG | natural gas nonpeaker | TRUE
10755 | Natural Gas Fired Combined Cycle | CT | 13 | N | Electric Utility | NG | natural gas nonpeaker | TRUE
10755 | Natural Gas Fired Combined Cycle | CT | 13 | N | Electric Utility | NG | natural gas nonpeaker | TRUE
10755 | Natural Gas Fired Combined Cycle | CA | 34 | N | Electric Utility | NG | natural gas nonpeaker | TRUE
10759 | Geothermal | ST | 50 | N | IPP Non-CHP | GEO | geothermal | TRUE
10761 | Natural Gas Fired Combined Cycle | CT | 41 | N | Electric Utility | NG | natural gas nonpeaker | TRUE
10761 | Natural Gas Fired Combined Cycle | CA | 9 | N | Electric Utility | NG | natural gas nonpeaker | TRUE
10761 | Natural Gas Fired Combined Cycle | CT | 45 | N | Electric Utility | NG | natural gas nonpeaker | TRUE
10761 | Natural Gas Fired Combined Cycle | CT | 45 | N | Electric Utility | NG | natural gas nonpeaker | TRUE
10761 | Natural Gas Fired Combined Cycle | CT | 45 | N | Electric Utility | NG | natural gas nonpeaker | TRUE
10761 | Natural Gas Fired Combined Cycle | CT | 45 | N | Electric Utility | NG | natural gas nonpeaker | TRUE
10761 | Natural Gas Fired Combined Cycle | CA | 26 | N | Electric Utility | NG | natural gas nonpeaker | TRUE
10761 | Natural Gas Fired Combined Cycle | CA | 26 | N | Electric Utility | NG | natural gas nonpeaker | TRUE
10763 | Geothermal | BT | 5.3 | N | IPP Non-CHP | GEO | geothermal | TRUE
10763 | Geothermal | ST | 14.4 | N | IPP Non-CHP | GEO | geothermal | TRUE
10764 | Wood/Wood Waste Biomass | ST | 11.5 | N | IPP Non-CHP | WDS | biomass | TRUE
10765 | Wood/Wood Waste Biomass | ST | 20.2 | N | IPP Non-CHP | WDS | biomass | TRUE
10766 | Wood/Wood Waste Biomass | ST | 20.4 | N | IPP Non-CHP | WDS | biomass | TRUE
10767 | Wood/Wood Waste Biomass | ST | 24.3 | N | IPP Non-CHP | WDS | biomass | TRUE
10771 | Wood/Wood Waste Biomass | ST | 51 | N | Electric Utility | WDS | biomass | TRUE
10772 | Wood/Wood Waste Biomass | ST | 24.4 | N | IPP Non-CHP | WDS | biomass | TRUE
10773 | Wood/Wood Waste Biomass | ST | 51 | N | Electric Utility | WDS | biomass | TRUE
10774 | Wood/Wood Waste Biomass | ST | 51 | N | Electric Utility | WDS | biomass | TRUE
10776 | Natural Gas Fired Combustion Turbine | GT | 48.5 | Y | IPP CHP | NG | natural gas peaker | TRUE
10777 | Wood/Wood Waste Biomass | ST | 30 | N | IPP Non-CHP | WDS | biomass | TRUE
10781 | Conventional Hydroelectric | HY | 0.2 | N | IPP Non-CHP | WAT | hydro | TRUE
10781 | Conventional Hydroelectric | HY | 0.3 | N | IPP Non-CHP | WAT | hydro | TRUE
10781 | Conventional Hydroelectric | HY | 0.8 | N | IPP Non-CHP | WAT | hydro | TRUE
10784 | Conventional Steam Coal | ST | 38 | N | IPP Non-CHP | WC | hard coal | TRUE
10787 | Conventional Hydroelectric | HY | 1 | N | IPP Non-CHP | WAT | hydro | TRUE
10789 | Natural Gas Fired Combined Cycle | CT | 82 | Y | Industrial CHP | NG | natural gas nonpeaker | FALSE
10789 | Natural Gas Fired Combined Cycle | CA | 5 | Y | Industrial CHP | NG | natural gas nonpeaker | FALSE
10789 | Natural Gas Fired Combined Cycle | CT | 160 | Y | Industrial CHP | NG | natural gas nonpeaker | FALSE
10789 | Natural Gas Fired Combined Cycle | CT | 160 | Y | Industrial CHP | NG | natural gas nonpeaker | FALSE
10789 | Natural Gas Fired Combined Cycle | CA | 100 | Y | Industrial CHP | NG | natural gas nonpeaker | FALSE
10790 | Natural Gas Fired Combustion Turbine | GT | 75 | Y | Industrial CHP | NG | natural gas peaker | FALSE
10795 | Natural Gas Steam Turbine | ST | 17.5 | Y | Industrial CHP | NG | natural gas peaker | FALSE
10798 | Conventional Hydroelectric | HY | 2 | N | IPP Non-CHP | WAT | hydro | TRUE
10798 | Conventional Hydroelectric | HY | 0.8 | N | IPP Non-CHP | WAT | hydro | TRUE
10798 | Conventional Hydroelectric | HY | 0.2 | N | IPP Non-CHP | WAT | hydro | TRUE
10798 | Conventional Hydroelectric | HY | 2 | N | IPP Non-CHP | WAT | hydro | TRUE
10799 | Conventional Hydroelectric | HY | 1.9 | N | IPP Non-CHP | WAT | hydro | TRUE
10800 | Conventional Hydroelectric | HY | 3.1 | N | IPP Non-CHP | WAT | hydro | TRUE
10801 | Conventional Hydroelectric | HY | 3 | N | IPP Non-CHP | WAT | hydro | TRUE
10801 | Conventional Hydroelectric | HY | 3 | N | IPP Non-CHP | WAT | hydro | TRUE
10803 | Natural Gas Steam Turbine | ST | 23 | Y | IPP CHP | NG | natural gas peaker | TRUE
10805 | Natural Gas Fired Combined Cycle | CT | 20 | Y | IPP CHP | NG | natural gas nonpeaker | TRUE
10805 | Natural Gas Fired Combined Cycle | CA | 4.5 | Y | IPP CHP | NG | natural gas nonpeaker | TRUE
10806 | Conventional Hydroelectric | HY | 2 | N | IPP Non-CHP | WAT | hydro | TRUE
10807 | Conventional Hydroelectric | HY | 4.8 | N | IPP Non-CHP | WAT | hydro | TRUE
10808 | Conventional Hydroelectric | HY | 2.7 | N | IPP Non-CHP | WAT | hydro | TRUE
10809 | Conventional Hydroelectric | HY | 1.8 | N | IPP Non-CHP | WAT | hydro | TRUE
10817 | Conventional Hydroelectric | HY | 0.5 | N | IPP Non-CHP | WAT | hydro | TRUE
10817 | Conventional Hydroelectric | HY | 0.5 | N | IPP Non-CHP | WAT | hydro | TRUE
10819 | Natural Gas Fired Combined Cycle | CT | 22 | Y | IPP CHP | NG | natural gas nonpeaker | TRUE
10819 | Natural Gas Fired Combined Cycle | CA | 8 | Y | IPP CHP | NG | natural gas nonpeaker | TRUE
10822 | Wood/Wood Waste Biomass | ST | 38 | N | IPP Non-CHP | WDS | biomass | TRUE
10823 | Petroleum Liquids | GT | 22 | N | Commercial CHP | DFO | petroleum | FALSE
10823 | Petroleum Liquids | GT | 22 | N | Commercial CHP | DFO | petroleum | FALSE
10823 | Conventional Hydroelectric | HY | 1 | N | Commercial CHP | WAT | hydro | FALSE
10823 | Conventional Hydroelectric | HY | 1 | N | Commercial CHP | WAT | hydro | FALSE
10823 | Solar Photovoltaic | PV | 0.1 | N | Commercial CHP | SUN | solar PV | FALSE
10823 | Other Waste Biomass | ST | 9 | Y | Commercial CHP | OBG | biomass | FALSE
10823 | Onshore Wind Turbine | WT | 0.6 | N | Commercial CHP | WND | onshore wind | FALSE
10823 | Onshore Wind Turbine | WT | 0.6 | N | Commercial CHP | WND | onshore wind | FALSE
10824 | Conventional Hydroelectric | HY | 3 | N | IPP Non-CHP | WAT | hydro | TRUE
10825 | Conventional Hydroelectric | HY | 1 | N | IPP Non-CHP | WAT | hydro | TRUE
10825 | Conventional Hydroelectric | HY | 1 | N | IPP Non-CHP | WAT | hydro | TRUE
10836 | Wood/Wood Waste Biomass | ST | 25 | N | IPP Non-CHP | WDS | biomass | TRUE
10837 | Wood/Wood Waste Biomass | ST | 25 | N | IPP Non-CHP | WDS | biomass | TRUE
10838 | Wood/Wood Waste Biomass | ST | 16.1 | N | IPP Non-CHP | WDS | biomass | TRUE
10839 | Wood/Wood Waste Biomass | ST | 17 | N | IPP Non-CHP | WDS | biomass | TRUE
10840 | Wood/Wood Waste Biomass | ST | 27 | N | IPP Non-CHP | WDS | biomass | TRUE
10840 | Wood/Wood Waste Biomass | ST | 22 | N | IPP Non-CHP | WDS | biomass | TRUE
10848 | Conventional Hydroelectric | HY | 1.1 | N | IPP Non-CHP | WAT | hydro | TRUE
10848 | Conventional Hydroelectric | HY | 0.8 | N | IPP Non-CHP | WAT | hydro | TRUE
10848 | Conventional Hydroelectric | HY | 0.4 | N | IPP Non-CHP | WAT | hydro | TRUE
10849 | Conventional Steam Coal | ST | 36 | Y | Industrial CHP | SUB | hard coal | FALSE
10849 | Conventional Steam Coal | ST | 69 | Y | Industrial CHP | SUB | hard coal | FALSE
10853 | Conventional Hydroelectric | HY | 0.3 | N | Industrial Non-CHP | WAT | hydro | FALSE
10853 | Conventional Hydroelectric | HY | 0.3 | N | Industrial Non-CHP | WAT | hydro | FALSE
10853 | Conventional Hydroelectric | HY | 0.2 | N | Industrial Non-CHP | WAT | hydro | FALSE
10855 | Natural Gas Steam Turbine | ST | 18.7 | Y | Industrial CHP | NG | natural gas peaker | FALSE
10855 | Natural Gas Steam Turbine | ST | 18 | Y | Industrial CHP | NG | natural gas peaker | FALSE
10860 | Conventional Steam Coal | ST | 75 | Y | Industrial CHP | SUB | hard coal | FALSE
10860 | Conventional Steam Coal | ST | 105 | Y | Industrial CHP | SUB | hard coal | FALSE
10861 | Conventional Steam Coal | ST | 7.9 | Y | Industrial CHP | SUB | hard coal | FALSE
10862 | Conventional Steam Coal | ST | 7.9 | Y | Industrial CHP | SUB | hard coal | FALSE
10863 | Conventional Steam Coal | ST | 6.2 | Y | Industrial CHP | SUB | hard coal | FALSE
10864 | Conventional Steam Coal | ST | 31 | Y | Industrial CHP | SUB | hard coal | FALSE
10864 | Conventional Steam Coal | ST | 31 | Y | Industrial CHP | SUB | hard coal | FALSE
10864 | Conventional Steam Coal | ST | 31 | Y | Industrial CHP | SUB | hard coal | FALSE
10864 | Conventional Steam Coal | ST | 31 | Y | Industrial CHP | SUB | hard coal | FALSE
10864 | Conventional Steam Coal | ST | 31 | Y | Industrial CHP | SUB | hard coal | FALSE
10864 | Conventional Steam Coal | ST | 105 | Y | Industrial CHP | SUB | hard coal | FALSE
10864 | Natural Gas Fired Combustion Turbine | GT | 35 | N | Industrial CHP | NG | natural gas peaker | FALSE
10865 | Conventional Steam Coal | ST | 31 | Y | Industrial CHP | BIT | hard coal | FALSE
10865 | Conventional Steam Coal | ST | 31 | Y | Industrial CHP | BIT | hard coal | FALSE
10865 | Conventional Steam Coal | ST | 31 | Y | Industrial CHP | BIT | hard coal | FALSE
10865 | Conventional Steam Coal | ST | 31 | Y | Industrial CHP | BIT | hard coal | FALSE
10865 | Conventional Steam Coal | ST | 31 | Y | Industrial CHP | BIT | hard coal | FALSE
10865 | Conventional Steam Coal | ST | 75 | Y | Industrial CHP | BIT | hard coal | FALSE
10865 | Conventional Steam Coal | ST | 105 | Y | Industrial CHP | BIT | hard coal | FALSE
10866 | Natural Gas Fired Combustion Turbine | GT | 15 | Y | Industrial CHP | NG | natural gas peaker | FALSE
10866 | Natural Gas Fired Combustion Turbine | GT | 15 | Y | Industrial CHP | NG | natural gas peaker | FALSE
10867 | Conventional Steam Coal | ST | 62 | Y | Industrial CHP | BIT | hard coal | FALSE
10869 | Wood/Wood Waste Biomass | ST | 8.5 | N | IPP Non-CHP | WDS | biomass | TRUE
10869 | Wood/Wood Waste Biomass | ST | 14 | N | IPP Non-CHP | WDS | biomass | TRUE
10869 | Wood/Wood Waste Biomass | ST | 14 | N | IPP Non-CHP | WDS | biomass | TRUE
10870 | Natural Gas Fired Combustion Turbine | GT | 58.9 | N | IPP Non-CHP | NG | natural gas peaker | TRUE
10870 | Natural Gas Fired Combustion Turbine | GT | 28.3 | N | IPP Non-CHP | NG | natural gas peaker | TRUE
10870 | Natural Gas Fired Combustion Turbine | GT | 29.3 | N | IPP Non-CHP | NG | natural gas peaker | TRUE
10870 | Natural Gas Fired Combustion Turbine | GT | 29.1 | N | IPP Non-CHP | NG | natural gas peaker | TRUE
10872 | Conventional Hydroelectric | HY | 0.2 | N | IPP Non-CHP | WAT | hydro | TRUE
10873 | Geothermal | ST | 27.5 | N | IPP Non-CHP | GEO | geothermal | TRUE
10873 | Geothermal | ST | 27 | N | IPP Non-CHP | GEO | geothermal | TRUE
10873 | Geothermal | ST | 26.7 | N | IPP Non-CHP | GEO | geothermal | TRUE
10874 | Geothermal | ST | 30 | N | IPP Non-CHP | GEO | geothermal | TRUE
10874 | Geothermal | ST | 23.4 | N | IPP Non-CHP | GEO | geothermal | TRUE
10874 | Geothermal | ST | 26.9 | N | IPP Non-CHP | GEO | geothermal | TRUE
10875 | Geothermal | ST | 21.8 | N | IPP Non-CHP | GEO | geothermal | TRUE
10875 | Geothermal | ST | 22.5 | N | IPP Non-CHP | GEO | geothermal | TRUE
10875 | Geothermal | ST | 23.5 | N | IPP Non-CHP | GEO | geothermal | TRUE
10878 | Geothermal | ST | 10 | N | IPP Non-CHP | GEO | geothermal | TRUE
10879 | Geothermal | ST | 17 | N | IPP Non-CHP | GEO | geothermal | TRUE
10879 | Geothermal | ST | 4 | N | IPP Non-CHP | GEO | geothermal | TRUE
10879 | Geothermal | ST | 2.1 | N | IPP Non-CHP | GEO | geothermal | TRUE
10880 | Conventional Hydroelectric | HY | 1.8 | N | IPP Non-CHP | WAT | hydro | TRUE
10881 | Conventional Hydroelectric | HY | 2 | N | IPP Non-CHP | WAT | hydro | TRUE
10882 | Conventional Hydroelectric | HY | 6.8 | N | IPP Non-CHP | WAT | hydro | TRUE
10883 | Natural Gas Fired Combustion Turbine | GT | 12.5 | Y | Commercial CHP | NG | natural gas peaker | FALSE
10883 | Natural Gas Fired Combustion Turbine | GT | 12.5 | Y | Commercial CHP | NG | natural gas peaker | FALSE
10883 | Natural Gas Fired Combustion Turbine | GT | 13.5 | Y | Commercial CHP | NG | natural gas peaker | FALSE
10883 | Petroleum Liquids | IC | 6 | Y | Commercial CHP | DFO | petroleum | FALSE
10883 | Petroleum Liquids | IC | 6 | Y | Commercial CHP | DFO | petroleum | FALSE
10883 | Petroleum Liquids | IC | 6 | Y | Commercial CHP | DFO | petroleum | FALSE
10883 | Petroleum Liquids | IC | 6 | Y | Commercial CHP | DFO | petroleum | FALSE
10883 | Petroleum Liquids | IC | 6 | Y | Commercial CHP | DFO | petroleum | FALSE
10883 | Petroleum Liquids | IC | 6 | Y | Commercial CHP | DFO | petroleum | FALSE
10883 | Natural Gas Steam Turbine | ST | 11 | Y | Commercial CHP | NG | natural gas peaker | FALSE
10883 | Natural Gas Steam Turbine | ST | 11 | Y | Commercial CHP | NG | natural gas peaker | FALSE
10884 | Natural Gas Fired Combustion Turbine | GT | 2.7 | Y | Commercial CHP | NG | natural gas peaker | FALSE
10884 | Natural Gas Fired Combustion Turbine | GT | 2.7 | Y | Commercial CHP | NG | natural gas peaker | FALSE
10902 | Conventional Hydroelectric | HY | 1.6 | N | IPP Non-CHP | WAT | hydro | TRUE
10903 | Conventional Hydroelectric | HY | 6 | N | IPP Non-CHP | WAT | hydro | TRUE
10903 | Conventional Hydroelectric | HY | 6 | N | IPP Non-CHP | WAT | hydro | TRUE
50002 | Natural Gas Fired Combined Cycle | CT | 35.2 | Y | IPP CHP | NG | natural gas nonpeaker | TRUE
50002 | Natural Gas Fired Combined Cycle | CT | 35.2 | Y | IPP CHP | NG | natural gas nonpeaker | TRUE
50002 | Natural Gas Fired Combined Cycle | CT | 35.2 | Y | IPP CHP | NG | natural gas nonpeaker | TRUE
50002 | Natural Gas Fired Combined Cycle | CA | 45.8 | Y | IPP CHP | NG | natural gas nonpeaker | TRUE
50003 | Natural Gas Fired Combustion Turbine | GT | 46 | Y | IPP CHP | NG | natural gas peaker | TRUE
50006 | Natural Gas Fired Combined Cycle | CT | 98.9 | Y | IPP CHP | NG | natural gas nonpeaker | TRUE
50006 | Natural Gas Fired Combined Cycle | CT | 98.9 | Y | IPP CHP | NG | natural gas nonpeaker | TRUE
50006 | Natural Gas Fired Combined Cycle | CT | 98.9 | Y | IPP CHP | NG | natural gas nonpeaker | TRUE
50006 | Natural Gas Fired Combined Cycle | CT | 98.9 | Y | IPP CHP | NG | natural gas nonpeaker | TRUE
50006 | Natural Gas Fired Combined Cycle | CT | 98.9 | Y | IPP CHP | NG | natural gas nonpeaker | TRUE
50006 | Natural Gas Fired Combined Cycle | CT | 161.5 | Y | IPP CHP | NG | natural gas nonpeaker | TRUE
50006 | Natural Gas Fired Combined Cycle | CA | 98.9 | Y | IPP CHP | NG | natural gas nonpeaker | TRUE
50006 | Natural Gas Fired Combined Cycle | CA | 98.9 | Y | IPP CHP | NG | natural gas nonpeaker | TRUE
50006 | Natural Gas Fired Combined Cycle | CA | 98.5 | Y | IPP CHP | NG | natural gas nonpeaker | TRUE
50010 | Conventional Hydroelectric | HY | 0.4 | N | Industrial Non-CHP | WAT | hydro | FALSE
50010 | Conventional Hydroelectric | HY | 0.4 | N | Industrial Non-CHP | WAT | hydro | FALSE
50010 | Conventional Hydroelectric | HY | 0.4 | N | Industrial Non-CHP | WAT | hydro | FALSE
50010 | Conventional Hydroelectric | HY | 0.4 | N | Industrial Non-CHP | WAT | hydro | FALSE
50010 | Conventional Hydroelectric | HY | 0.4 | N | Industrial Non-CHP | WAT | hydro | FALSE
50010 | Conventional Hydroelectric | HY | 0.4 | N | Industrial Non-CHP | WAT | hydro | FALSE
50010 | Conventional Hydroelectric | HY | 1.9 | N | Industrial Non-CHP | WAT | hydro | FALSE
50010 | Conventional Hydroelectric | HY | 1.9 | N | Industrial Non-CHP | WAT | hydro | FALSE
50011 | Conventional Hydroelectric | HY | 24.2 | N | Industrial Non-CHP | WAT | hydro | FALSE
50011 | Conventional Hydroelectric | HY | 24.2 | N | Industrial Non-CHP | WAT | hydro | FALSE
50011 | Conventional Hydroelectric | HY | 24.2 | N | Industrial Non-CHP | WAT | hydro | FALSE
50011 | Conventional Hydroelectric | HY | 24.2 | N | Industrial Non-CHP | WAT | hydro | FALSE
50026 | Natural Gas Fired Combustion Turbine | GT | 32 | Y | Industrial CHP | NG | natural gas peaker | FALSE
50028 | Wood/Wood Waste Biomass | ST | 25 | Y | Industrial CHP | BLQ | biomass | FALSE
50028 | Wood/Wood Waste Biomass | ST | 20 | Y | Industrial CHP | BLQ | biomass | FALSE
50028 | Natural Gas Fired Combustion Turbine | GT | 32 | Y | Industrial CHP | NG | natural gas peaker | FALSE
50031 | Conventional Hydroelectric | HY | 1.5 | N | IPP Non-CHP | WAT | hydro | TRUE
50031 | Conventional Hydroelectric | HY | 1.5 | N | IPP Non-CHP | WAT | hydro | TRUE
50034 | Conventional Hydroelectric | HY | 2.5 | N | IPP Non-CHP | WAT | hydro | TRUE
50035 | Municipal Solid Waste | ST | 2.7 | N | Commercial Non-CHP | MSW | municipal solid waste | FALSE
50036 | Conventional Hydroelectric | HY | 9.5 | N | IPP Non-CHP | WAT | hydro | TRUE
50036 | Conventional Hydroelectric | HY | 9.5 | N | IPP Non-CHP | WAT | hydro | TRUE
50037 | Conventional Hydroelectric | HY | 6.7 | N | IPP Non-CHP | WAT | hydro | TRUE
50037 | Conventional Hydroelectric | HY | 6.7 | N | IPP Non-CHP | WAT | hydro | TRUE
50041 | Natural Gas Steam Turbine | ST | 2.5 | Y | Industrial CHP | NG | natural gas peaker | FALSE
50041 | Natural Gas Steam Turbine | ST | 3.1 | Y | Industrial CHP | NG | natural gas peaker | FALSE
50043 | Natural Gas Fired Combined Cycle | CT | 66 | Y | Industrial CHP | NG | natural gas nonpeaker | FALSE
50043 | Natural Gas Fired Combined Cycle | CT | 66 | Y | Industrial CHP | NG | natural gas nonpeaker | FALSE
50043 | Natural Gas Fired Combined Cycle | CT | 69 | Y | Industrial CHP | NG | natural gas nonpeaker | FALSE
50043 | Natural Gas Fired Combined Cycle | CA | 62 | Y | Industrial CHP | NG | natural gas nonpeaker | FALSE
50047 | Conventional Hydroelectric | HY | 0.5 | N | IPP Non-CHP | WAT | hydro | TRUE
50047 | Conventional Hydroelectric | HY | 0.5 | N | IPP Non-CHP | WAT | hydro | TRUE
50047 | Conventional Hydroelectric | HY | 0.5 | N | IPP Non-CHP | WAT | hydro | TRUE
50047 | Conventional Hydroelectric | HY | 0.5 | N | IPP Non-CHP | WAT | hydro | TRUE
50047 | Conventional Hydroelectric | HY | 0.5 | N | IPP Non-CHP | WAT | hydro | TRUE
50047 | Conventional Hydroelectric | HY | 0.6 | N | IPP Non-CHP | WAT | hydro | TRUE
50049 | Wood/Wood Waste Biomass | ST | 13 | Y | Industrial CHP | WDS | biomass | FALSE
50049 | Wood/Wood Waste Biomass | ST | 13 | Y | Industrial CHP | WDS | biomass | FALSE
50049 | Wood/Wood Waste Biomass | ST | 7.5 | N | Industrial CHP | WDS | biomass | FALSE
50051 | Municipal Solid Waste | ST | 21.2 | N | Commercial Non-CHP | MSW | municipal solid waste | FALSE
50054 | Natural Gas Fired Combustion Turbine | GT | 3.1 | Y | Commercial CHP | NG | natural gas peaker | FALSE
50054 | Natural Gas Fired Combustion Turbine | GT | 3.8 | Y | Commercial CHP | NG | natural gas peaker | FALSE
50060 | Landfill Gas | IC | 0.8 | N | Commercial Non-CHP | LFG | biomass | FALSE
50060 | Landfill Gas | IC | 0.8 | N | Commercial Non-CHP | LFG | biomass | FALSE
50060 | Landfill Gas | IC | 0.8 | N | Commercial Non-CHP | LFG | biomass | FALSE
50061 | Natural Gas Fired Combined Cycle | CT | 4.6 | Y | Commercial CHP | NG | natural gas nonpeaker | FALSE
50061 | Natural Gas Fired Combined Cycle | CT | 4.6 | Y | Commercial CHP | NG | natural gas nonpeaker | FALSE
50061 | Natural Gas Fired Combined Cycle | CA | 4.1 | Y | Commercial CHP | NG | natural gas nonpeaker | FALSE
50061 | Solar Photovoltaic | PV | 0.1 | N | Commercial CHP | SUN | solar PV | FALSE
50061 | Solar Photovoltaic | PV | 0.3 | N | Commercial CHP | SUN | solar PV | FALSE
50061 | Solar Photovoltaic | PV | 0.3 | N | Commercial CHP | SUN | solar PV | FALSE
50061 | Solar Photovoltaic | PV | 0.1 | N | Commercial CHP | SUN | solar PV | FALSE
50064 | Natural Gas Fired Combustion Turbine | GT | 4.4 | Y | Commercial CHP | NG | natural gas peaker | FALSE
50066 | Geothermal | ST | 50 | N | IPP Non-CHP | GEO | geothermal | TRUE
50066 | Geothermal | ST | 50 | N | IPP Non-CHP | GEO | geothermal | TRUE
50067 | Other Gases | ST | 27.5 | Y | Industrial CHP | BFG | other | FALSE
50071 | Municipal Solid Waste | ST | 50 | N | IPP Non-CHP | MSW | municipal solid waste | TRUE
50076 | Conventional Hydroelectric | HY | 0.2 | N | IPP Non-CHP | WAT | hydro | TRUE
50076 | Conventional Hydroelectric | HY | 1.1 | N | IPP Non-CHP | WAT | hydro | TRUE
50079 | Conventional Hydroelectric | HY | 0.8 | N | IPP Non-CHP | WAT | hydro | TRUE
50079 | Conventional Hydroelectric | HY | 0.6 | N | IPP Non-CHP | WAT | hydro | TRUE
50080 | Conventional Hydroelectric | HY | 5.1 | N | IPP Non-CHP | WAT | hydro | TRUE
50080 | Conventional Hydroelectric | HY | 5.1 | N | IPP Non-CHP | WAT | hydro | TRUE
50081 | Conventional Hydroelectric | HY | 1.1 | N | IPP Non-CHP | WAT | hydro | TRUE
50081 | Conventional Hydroelectric | HY | 1.1 | N | IPP Non-CHP | WAT | hydro | TRUE
50081 | Conventional Hydroelectric | HY | 1.1 | N | IPP Non-CHP | WAT | hydro | TRUE
50081 | Conventional Hydroelectric | HY | 1.1 | N | IPP Non-CHP | WAT | hydro | TRUE
50081 | Conventional Hydroelectric | HY | 1.1 | N | IPP Non-CHP | WAT | hydro | TRUE
50081 | Conventional Hydroelectric | HY | 1.1 | N | IPP Non-CHP | WAT | hydro | TRUE
50082 | Conventional Hydroelectric | HY | 1.1 | N | IPP Non-CHP | WAT | hydro | TRUE
50082 | Conventional Hydroelectric | HY | 1.1 | N | IPP Non-CHP | WAT | hydro | TRUE
50082 | Conventional Hydroelectric | HY | 1.1 | N | IPP Non-CHP | WAT | hydro | TRUE
50082 | Conventional Hydroelectric | HY | 1.2 | N | IPP Non-CHP | WAT | hydro | TRUE
50082 | Conventional Hydroelectric | HY | 1.1 | N | IPP Non-CHP | WAT | hydro | TRUE
50082 | Conventional Hydroelectric | HY | 0.7 | N | IPP Non-CHP | WAT | hydro | TRUE
50082 | Conventional Hydroelectric | HY | 0.9 | N | IPP Non-CHP | WAT | hydro | TRUE
50082 | Conventional Hydroelectric | HY | 1 | N | IPP Non-CHP | WAT | hydro | TRUE
50082 | Conventional Hydroelectric | HY | 1 | N | IPP Non-CHP | WAT | hydro | TRUE
50087 | Natural Gas Steam Turbine | ST | 1.5 | Y | Commercial CHP | NG | natural gas peaker | FALSE
50087 | Natural Gas Steam Turbine | ST | 1.5 | Y | Commercial CHP | NG | natural gas peaker | FALSE
50087 | Natural Gas Steam Turbine | ST | 3 | Y | Commercial CHP | NG | natural gas peaker | FALSE
50087 | Natural Gas Fired Combustion Turbine | GT | 6 | N | Commercial CHP | NG | natural gas peaker | FALSE
50088 | Natural Gas Steam Turbine | ST | 7.5 | Y | Commercial CHP | NG | natural gas peaker | FALSE
50089 | Natural Gas Internal Combustion Engine | IC | 1.4 | Y | Commercial CHP | NG | natural gas peaker | FALSE
50091 | Conventional Hydroelectric | HY | 1.3 | N | IPP Non-CHP | WAT | hydro | TRUE
50091 | Conventional Hydroelectric | HY | 0.3 | N | IPP Non-CHP | WAT | hydro | TRUE
50093 | Conventional Hydroelectric | HY | 1.6 | N | IPP Non-CHP | WAT | hydro | TRUE
50094 | Natural Gas Internal Combustion Engine | IC | 5.8 | Y | Commercial CHP | NG | natural gas peaker | FALSE
50099 | Wood/Wood Waste Biomass | ST | 5.8 | Y | IPP CHP | WDS | biomass | TRUE
50101 | Wood/Wood Waste Biomass | ST | 9.5 | Y | Industrial CHP | BLQ | biomass | FALSE
50101 | Wood/Wood Waste Biomass | ST | 32 | Y | Industrial CHP | BLQ | biomass | FALSE
50101 | Wood/Wood Waste Biomass | ST | 18 | Y | Industrial CHP | BLQ | biomass | FALSE
50103 | Conventional Hydroelectric | HY | 1.7 | N | IPP Non-CHP | WAT | hydro | TRUE
50109 | Natural Gas Fired Combined Cycle | CT | 78 | N | IPP Non-CHP | NG | natural gas nonpeaker | TRUE
50109 | Natural Gas Fired Combined Cycle | CT | 80 | N | IPP Non-CHP | NG | natural gas nonpeaker | TRUE
50109 | Natural Gas Fired Combined Cycle | CA | 78 | N | IPP Non-CHP | NG | natural gas nonpeaker | TRUE
50110 | Wood/Wood Waste Biomass | ST | 18.9 | Y | Industrial CHP | WDS | biomass | FALSE
50111 | Wood/Wood Waste Biomass | ST | 11.8 | N | IPP Non-CHP | WDS | biomass | TRUE
50112 | Wood/Wood Waste Biomass | ST | 24 | N | Industrial Non-CHP | WDS | biomass | FALSE
50115 | Natural Gas Fired Combustion Turbine | GT | 39 | Y | Industrial CHP | NG | natural gas peaker | FALSE
50118 | Natural Gas Fired Combined Cycle | CT | 33 | Y | Commercial CHP | NG | natural gas nonpeaker | FALSE
50118 | Natural Gas Fired Combined Cycle | CA | 7.6 | Y | Commercial CHP | NG | natural gas nonpeaker | FALSE
50118 | Natural Gas Fired Combined Cycle | CA | 6 | Y | Commercial CHP | NG | natural gas nonpeaker | FALSE
50118 | Natural Gas Fired Combined Cycle | CA | 27.6 | Y | Commercial CHP | NG | natural gas nonpeaker | FALSE
50118 | Natural Gas Fired Combined Cycle | CT | 46.5 | Y | Commercial CHP | NG | natural gas nonpeaker | FALSE
50118 | Natural Gas Fired Combined Cycle | CA | 26.1 | Y | Commercial CHP | NG | natural gas nonpeaker | FALSE
50119 | Other Gases | GT | 15.3 | Y | Industrial CHP | OG | other | FALSE
50119 | Other Gases | GT | 15.4 | Y | Industrial CHP | OG | other | FALSE
50119 | Other Gases | GT | 14.9 | Y | Industrial CHP | OG | other | FALSE
50121 | All Other | ST | 12 | N | Industrial Non-CHP | WH | other | FALSE
50121 | Petroleum Coke | ST | 26.6 | N | Industrial Non-CHP | PC | petroleum | FALSE
50121 | Petroleum Coke | ST | 26.6 | N | Industrial Non-CHP | PC | petroleum | FALSE
50123 | Conventional Hydroelectric | HY | 1.2 | N | IPP Non-CHP | WAT | hydro | TRUE
50126 | Conventional Hydroelectric | HY | 1.1 | N | Electric Utility | WAT | hydro | TRUE
50126 | Conventional Hydroelectric | HY | 0.6 | N | Electric Utility | WAT | hydro | TRUE
50127 | Natural Gas Fired Combined Cycle | CT | 19.7 | N | IPP Non-CHP | NG | natural gas nonpeaker | TRUE
50127 | Natural Gas Fired Combined Cycle | CT | 19.7 | N | IPP Non-CHP | NG | natural gas nonpeaker | TRUE
50127 | Natural Gas Fired Combined Cycle | CT | 19.7 | N | IPP Non-CHP | NG | natural gas nonpeaker | TRUE
50127 | Natural Gas Fired Combined Cycle | CA | 17 | N | IPP Non-CHP | NG | natural gas nonpeaker | TRUE
50128 | Conventional Hydroelectric | HY | 2.4 | N | IPP Non-CHP | WAT | hydro | TRUE
50129 | Conventional Hydroelectric | HY | 1.3 | N | IPP Non-CHP | WAT | hydro | TRUE
50129 | Conventional Hydroelectric | HY | 1.3 | N | IPP Non-CHP | WAT | hydro | TRUE
50129 | Conventional Hydroelectric | HY | 0.1 | N | IPP Non-CHP | WAT | hydro | TRUE
50131 | Natural Gas Fired Combustion Turbine | GT | 36 | Y | IPP CHP | NG | natural gas peaker | TRUE
50134 | Natural Gas Fired Combustion Turbine | GT | 75 | Y | IPP CHP | NG | natural gas peaker | TRUE
50134 | Natural Gas Fired Combustion Turbine | GT | 75 | Y | IPP CHP | NG | natural gas peaker | TRUE
50134 | Natural Gas Fired Combustion Turbine | GT | 75 | Y | IPP CHP | NG | natural gas peaker | TRUE
50134 | Natural Gas Fired Combustion Turbine | GT | 75 | Y | IPP CHP | NG | natural gas peaker | TRUE
50136 | Natural Gas Internal Combustion Engine | IC | 0.1 | Y | Commercial CHP | NG | natural gas peaker | FALSE
50136 | Natural Gas Internal Combustion Engine | IC | 0.1 | Y | Commercial CHP | NG | natural gas peaker | FALSE
50136 | Natural Gas Internal Combustion Engine | IC | 0.1 | Y | Commercial CHP | NG | natural gas peaker | FALSE
50136 | Natural Gas Internal Combustion Engine | IC | 0.1 | Y | Commercial CHP | NG | natural gas peaker | FALSE
50136 | Natural Gas Internal Combustion Engine | IC | 0.1 | Y | Commercial CHP | NG | natural gas peaker | FALSE
50137 | Natural Gas Fired Combustion Turbine | GT | 69 | N | IPP Non-CHP | NG | natural gas peaker | TRUE
50141 | Wood/Wood Waste Biomass | ST | 5 | Y | Industrial CHP | WDS | biomass | FALSE
50146 | Natural Gas Steam Turbine | ST | 2.7 | Y | Industrial CHP | NG | natural gas peaker | FALSE
50146 | Natural Gas Steam Turbine | ST | 3 | Y | Industrial CHP | NG | natural gas peaker | FALSE
50146 | Natural Gas Steam Turbine | ST | 1 | Y | Industrial CHP | NG | natural gas peaker | FALSE
50146 | Natural Gas Steam Turbine | ST | 4.5 | Y | Industrial CHP | NG | natural gas peaker | FALSE
50147 | Conventional Hydroelectric | HY | 1 | N | IPP Non-CHP | WAT | hydro | TRUE
50148 | Natural Gas Fired Combined Cycle | CT | 21 | Y | Industrial CHP | NG | natural gas nonpeaker | FALSE
50148 | Natural Gas Fired Combined Cycle | CA | 6 | Y | Industrial CHP | NG | natural gas nonpeaker | FALSE
50150 | Natural Gas Fired Combined Cycle | CA | 15 | Y | Industrial CHP | NG | natural gas nonpeaker | FALSE
50150 | Natural Gas Fired Combined Cycle | CT | 30 | Y | Industrial CHP | NG | natural gas nonpeaker | FALSE
50150 | Natural Gas Fired Combined Cycle | CA | 15 | Y | Industrial CHP | NG | natural gas nonpeaker | FALSE
50150 | Natural Gas Fired Combined Cycle | CT | 30 | Y | Industrial CHP | NG | natural gas nonpeaker | FALSE
50150 | Natural Gas Fired Combined Cycle | CA | 6 | Y | Industrial CHP | NG | natural gas nonpeaker | FALSE
50150 | Natural Gas Fired Combined Cycle | CT | 30 | Y | Industrial CHP | NG | natural gas nonpeaker | FALSE
50150 | Natural Gas Fired Combined Cycle | CA | 15 | Y | Industrial CHP | NG | natural gas nonpeaker | FALSE
50150 | Natural Gas Fired Combined Cycle | CT | 12 | N | Industrial CHP | NG | natural gas nonpeaker | FALSE
50152 | Natural Gas Fired Combined Cycle | CT | 100 | Y | Industrial CHP | NG | natural gas nonpeaker | FALSE
50152 | Natural Gas Fired Combined Cycle | CT | 100 | Y | Industrial CHP | NG | natural gas nonpeaker | FALSE
50152 | Natural Gas Fired Combined Cycle | CA | 50 | Y | Industrial CHP | NG | natural gas nonpeaker | FALSE
50152 | Natural Gas Fired Combined Cycle | CA | 20 | Y | Industrial CHP | NG | natural gas nonpeaker | FALSE
50153 | All Other | ST | 38 | Y | Industrial CHP | PUR | other | FALSE
50156 | Conventional Hydroelectric | HY | 3 | N | IPP Non-CHP | WAT | hydro | TRUE
50157 | Conventional Hydroelectric | HY | 1.2 | N | IPP Non-CHP | WAT | hydro | TRUE
50157 | Conventional Hydroelectric | HY | 1.2 | N | IPP Non-CHP | WAT | hydro | TRUE
50157 | Conventional Hydroelectric | HY | 1.2 | N | IPP Non-CHP | WAT | hydro | TRUE
50158 | Conventional Hydroelectric | HY | 2.4 | N | IPP Non-CHP | WAT | hydro | TRUE
50158 | Conventional Hydroelectric | HY | 2.4 | N | IPP Non-CHP | WAT | hydro | TRUE
50159 | Conventional Hydroelectric | HY | 1.2 | N | IPP Non-CHP | WAT | hydro | TRUE
50160 | Conventional Hydroelectric | HY | 1.2 | N | IPP Non-CHP | WAT | hydro | TRUE
50166 | Conventional Hydroelectric | HY | 0.4 | N | IPP Non-CHP | WAT | hydro | TRUE
50166 | Conventional Hydroelectric | HY | 1.7 | N | IPP Non-CHP | WAT | hydro | TRUE
50166 | Conventional Hydroelectric | HY | 0.4 | N | IPP Non-CHP | WAT | hydro | TRUE
50169 | Natural Gas Fired Combustion Turbine | GT | 27 | Y | Industrial CHP | NG | natural gas peaker | FALSE
50170 | Natural Gas Fired Combustion Turbine | GT | 35 | Y | Industrial CHP | NG | natural gas peaker | FALSE
50175 | Conventional Hydroelectric | HY | 2 | N | IPP Non-CHP | WAT | hydro | TRUE
50175 | Conventional Hydroelectric | HY | 0.5 | N | IPP Non-CHP | WAT | hydro | TRUE
50176 | Conventional Hydroelectric | HY | 1.3 | N | IPP Non-CHP | WAT | hydro | TRUE
50176 | Conventional Hydroelectric | HY | 1.3 | N | IPP Non-CHP | WAT | hydro | TRUE
50177 | Conventional Hydroelectric | HY | 0.4 | N | IPP Non-CHP | WAT | hydro | TRUE
50177 | Conventional Hydroelectric | HY | 0.4 | N | IPP Non-CHP | WAT | hydro | TRUE
50177 | Conventional Hydroelectric | HY | 0.4 | N | IPP Non-CHP | WAT | hydro | TRUE
50177 | Conventional Hydroelectric | HY | 0.4 | N | IPP Non-CHP | WAT | hydro | TRUE
50178 | Conventional Hydroelectric | HY | 0.8 | N | IPP Non-CHP | WAT | hydro | TRUE
50178 | Conventional Hydroelectric | HY | 0.4 | N | IPP Non-CHP | WAT | hydro | TRUE
50178 | Conventional Hydroelectric | HY | 0.4 | N | IPP Non-CHP | WAT | hydro | TRUE
50179 | Conventional Hydroelectric | HY | 2.5 | N | IPP Non-CHP | WAT | hydro | TRUE
50179 | Conventional Hydroelectric | HY | 2.5 | N | IPP Non-CHP | WAT | hydro | TRUE
50180 | Conventional Hydroelectric | HY | 4.8 | N | IPP Non-CHP | WAT | hydro | TRUE
50184 | Wood/Wood Waste Biomass | ST | 64 | Y | Industrial CHP | BLQ | biomass | FALSE
50184 | Wood/Wood Waste Biomass | ST | 46 | Y | Industrial CHP | BLQ | biomass | FALSE
50184 | Wood/Wood Waste Biomass | ST | 14.6 | Y | Industrial CHP | BLQ | biomass | FALSE
50184 | Wood/Wood Waste Biomass | ST | 4 | Y | Industrial CHP | BLQ | biomass | FALSE
50185 | Wood/Wood Waste Biomass | ST | 8.5 | Y | Industrial CHP | WDL | biomass | FALSE
50185 | Wood/Wood Waste Biomass | ST | 8.5 | Y | Industrial CHP | WDL | biomass | FALSE
50187 | Wood/Wood Waste Biomass | ST | 7.4 | Y | Industrial CHP | BLQ | biomass | FALSE
50187 | Wood/Wood Waste Biomass | ST | 4.7 | Y | Industrial CHP | BLQ | biomass | FALSE
50187 | Wood/Wood Waste Biomass | ST | 16.7 | Y | Industrial CHP | BLQ | biomass | FALSE
50187 | Wood/Wood Waste Biomass | ST | 29.2 | Y | Industrial CHP | WDS | biomass | FALSE
50188 | Wood/Wood Waste Biomass | ST | 29 | Y | Industrial CHP | BLQ | biomass | FALSE
50189 | Wood/Wood Waste Biomass | ST | 74 | Y | Industrial CHP | WDS | biomass | FALSE
50189 | Wood/Wood Waste Biomass | ST | 7.5 | Y | Industrial CHP | BLQ | biomass | FALSE
50189 | Wood/Wood Waste Biomass | ST | 40.8 | Y | Industrial CHP | BLQ | biomass | FALSE
50190 | Conventional Hydroelectric | HY | 0.6 | N | Industrial Non-CHP | WAT | hydro | FALSE
50190 | Conventional Hydroelectric | HY | 0.5 | N | Industrial Non-CHP | WAT | hydro | FALSE
50190 | Conventional Hydroelectric | HY | 0.6 | N | Industrial Non-CHP | WAT | hydro | FALSE
50190 | Conventional Hydroelectric | HY | 0.5 | N | Industrial Non-CHP | WAT | hydro | FALSE
50190 | Conventional Hydroelectric | HY | 1 | N | Industrial Non-CHP | WAT | hydro | FALSE
50190 | Conventional Hydroelectric | HY | 0.7 | N | Industrial Non-CHP | WAT | hydro | FALSE
50190 | Conventional Hydroelectric | HY | 0.5 | N | Industrial Non-CHP | WAT | hydro | FALSE
50191 | Wood/Wood Waste Biomass | ST | 7.5 | N | Industrial CHP | BLQ | biomass | FALSE
50191 | Wood/Wood Waste Biomass | ST | 5 | N | Industrial CHP | BLQ | biomass | FALSE
50191 | Wood/Wood Waste Biomass | ST | 12.5 | Y | Industrial CHP | BLQ | biomass | FALSE
50191 | Wood/Wood Waste Biomass | ST | 33 | Y | Industrial CHP | BLQ | biomass | FALSE
50192 | Wood/Wood Waste Biomass | ST | 57.8 | Y | Industrial CHP | BLQ | biomass | FALSE
50200 | Natural Gas Fired Combustion Turbine | GT | 2.7 | Y | Industrial CHP | NG | natural gas peaker | FALSE
50200 | Natural Gas Fired Combustion Turbine | GT | 3 | Y | Industrial CHP | NG | natural gas peaker | FALSE
50201 | Wood/Wood Waste Biomass | ST | 18 | N | IPP Non-CHP | WDS | biomass | TRUE
50203 | Natural Gas Fired Combustion Turbine | GT | 4.9 | Y | Industrial CHP | NG | natural gas peaker | FALSE
50205 | All Other | ST | 6.1 | N | Industrial Non-CHP | WH | other | FALSE
50206 | Conventional Hydroelectric | HY | 0.8 | N | IPP Non-CHP | WAT | hydro | TRUE
50206 | Conventional Hydroelectric | HY | 2.5 | N | IPP Non-CHP | WAT | hydro | TRUE
50206 | Conventional Hydroelectric | HY | 2.5 | N | IPP Non-CHP | WAT | hydro | TRUE
50208 | Wood/Wood Waste Biomass | ST | 15 | N | IPP Non-CHP | WDS | biomass | TRUE
50210 | Geothermal | ST | 29 | N | IPP Non-CHP | GEO | geothermal | TRUE
50210 | Geothermal | ST | 9 | N | IPP Non-CHP | GEO | geothermal | TRUE
50215 | Municipal Solid Waste | ST | 28.9 | N | IPP Non-CHP | MSW | municipal solid waste | TRUE
50216 | Natural Gas Fired Combined Cycle | CT | 82 | Y | Industrial CHP | NG | natural gas nonpeaker | FALSE
50216 | Natural Gas Fired Combined Cycle | CT | 82 | Y | Industrial CHP | NG | natural gas nonpeaker | FALSE
50216 | Natural Gas Fired Combined Cycle | CT | 82 | Y | Industrial CHP | NG | natural gas nonpeaker | FALSE
50216 | Natural Gas Fired Combined Cycle | CT | 82 | Y | Industrial CHP | NG | natural gas nonpeaker | FALSE
50216 | Natural Gas Fired Combined Cycle | CA | 35 | Y | Industrial CHP | NG | natural gas nonpeaker | FALSE
50216 | Natural Gas Fired Combined Cycle | CA | 35 | Y | Industrial CHP | NG | natural gas nonpeaker | FALSE
50218 | Conventional Hydroelectric | HY | 2.7 | N | IPP Non-CHP | WAT | hydro | TRUE
50219 | Conventional Hydroelectric | HY | 4 | N | IPP Non-CHP | WAT | hydro | TRUE
50223 | Conventional Hydroelectric | HY | 0.5 | N | IPP Non-CHP | WAT | hydro | TRUE
50224 | Other Waste Biomass | IC | 0.4 | Y | Commercial CHP | OBG | biomass | FALSE
50224 | Other Waste Biomass | IC | 0.4 | Y | Commercial CHP | OBG | biomass | FALSE
50224 | Other Waste Biomass | IC | 0.4 | Y | Commercial CHP | OBG | biomass | FALSE
50225 | Municipal Solid Waste | ST | 11.5 | N | IPP Non-CHP | MSW | municipal solid waste | TRUE
50228 | Conventional Hydroelectric | HY | 0.1 | N | IPP Non-CHP | WAT | hydro | TRUE
50229 | Natural Gas Steam Turbine | ST | 35 | Y | Industrial CHP | NG | natural gas peaker | FALSE
50230 | Petroleum Liquids | IC | 1.8 | N | Industrial CHP | DFO | petroleum | FALSE
50230 | Wood/Wood Waste Biomass | ST | 1.1 | Y | Industrial CHP | WDS | biomass | FALSE
50231 | Wood/Wood Waste Biomass | ST | 5 | Y | Industrial CHP | WDS | biomass | FALSE
50231 | Wood/Wood Waste Biomass | ST | 4.7 | Y | Industrial CHP | WDS | biomass | FALSE
50233 | Conventional Hydroelectric | HY | 1 | N | IPP Non-CHP | WAT | hydro | TRUE
50234 | Natural Gas Internal Combustion Engine | IC | 0.9 | Y | Commercial CHP | NG | natural gas peaker | FALSE
50234 | Natural Gas Internal Combustion Engine | IC | 0.9 | Y | Commercial CHP | NG | natural gas peaker | FALSE
50234 | Natural Gas Internal Combustion Engine | IC | 0.9 | Y | Commercial CHP | NG | natural gas peaker | FALSE
50240 | Natural Gas Steam Turbine | ST | 30.8 | Y | Commercial CHP | NG | natural gas peaker | FALSE
50240 | Natural Gas Steam Turbine | ST | 7 | Y | Commercial CHP | NG | natural gas peaker | FALSE
50240 | Petroleum Liquids | IC | 1.8 | Y | Commercial CHP | DFO | petroleum | FALSE
50241 | Petroleum Liquids | IC | 2.1 | Y | Commercial CHP | DFO | petroleum | FALSE
50241 | Natural Gas Internal Combustion Engine | IC | 2.1 | Y | Commercial CHP | NG | natural gas peaker | FALSE
50243 | Natural Gas Fired Combustion Turbine | GT | 178 | N | IPP Non-CHP | NG | natural gas peaker | TRUE
50244 | Conventional Steam Coal | ST | 7.5 | Y | Industrial CHP | BIT | hard coal | FALSE
50244 | Conventional Steam Coal | ST | 7.5 | Y | Industrial CHP | BIT | hard coal | FALSE
50244 | Conventional Steam Coal | ST | 7.5 | Y | Industrial CHP | BIT | hard coal | FALSE
50244 | Conventional Steam Coal | ST | 7.5 | Y | Industrial CHP | BIT | hard coal | FALSE
50244 | Conventional Steam Coal | ST | 10 | Y | Industrial CHP | BIT | hard coal | FALSE
50244 | Conventional Steam Coal | ST | 12.5 | Y | Industrial CHP | BIT | hard coal | FALSE
50250 | Wood/Wood Waste Biomass | ST | 36 | Y | Industrial CHP | BLQ | biomass | FALSE
50250 | Wood/Wood Waste Biomass | ST | 40 | Y | Industrial CHP | BLQ | biomass | FALSE
50251 | Wood/Wood Waste Biomass | ST | 28 | Y | Industrial CHP | BLQ | biomass | FALSE
50251 | Wood/Wood Waste Biomass | ST | 31 | N | Industrial CHP | WDS | biomass | FALSE
50252 | Conventional Hydroelectric | HY | 0.9 | N | IPP Non-CHP | WAT | hydro | TRUE
50252 | Conventional Hydroelectric | HY | 0.9 | N | IPP Non-CHP | WAT | hydro | TRUE
50252 | Conventional Hydroelectric | HY | 0.9 | N | IPP Non-CHP | WAT | hydro | TRUE
50252 | Conventional Hydroelectric | HY | 0.9 | N | IPP Non-CHP | WAT | hydro | TRUE
50252 | Conventional Hydroelectric | HY | 0.9 | N | IPP Non-CHP | WAT | hydro | TRUE
50252 | Conventional Hydroelectric | HY | 0.9 | N | IPP Non-CHP | WAT | hydro | TRUE
50252 | Conventional Hydroelectric | HY | 0.9 | N | IPP Non-CHP | WAT | hydro | TRUE
50252 | Conventional Hydroelectric | HY | 0.8 | N | IPP Non-CHP | WAT | hydro | TRUE
50252 | Conventional Hydroelectric | HY | 0.8 | N | IPP Non-CHP | WAT | hydro | TRUE
50252 | Conventional Hydroelectric | HY | 0.7 | N | IPP Non-CHP | WAT | hydro | TRUE
50252 | Conventional Hydroelectric | HY | 0.7 | N | IPP Non-CHP | WAT | hydro | TRUE
50254 | Wood/Wood Waste Biomass | ST | 30 | Y | Industrial CHP | BLQ | biomass | FALSE
50260 | Petroleum Liquids | IC | 2 | N | Commercial Non-CHP | DFO | petroleum | FALSE
50260 | Petroleum Liquids | IC | 2 | N | Commercial Non-CHP | DFO | petroleum | FALSE
50260 | Petroleum Liquids | IC | 0.5 | N | Commercial Non-CHP | DFO | petroleum | FALSE
50261 | Conventional Hydroelectric | HY | 3.8 | N | IPP Non-CHP | WAT | hydro | TRUE
50267 | Conventional Hydroelectric | HY | 1.4 | N | IPP Non-CHP | WAT | hydro | TRUE
50268 | Conventional Hydroelectric | HY | 2.2 | N | IPP Non-CHP | WAT | hydro | TRUE
50269 | Conventional Hydroelectric | HY | 2.2 | N | IPP Non-CHP | WAT | hydro | TRUE
50270 | Natural Gas Fired Combined Cycle | CT | 40.2 | Y | Industrial CHP | NG | natural gas nonpeaker | FALSE
50270 | Natural Gas Fired Combined Cycle | CA | 8.9 | Y | Industrial CHP | NG | natural gas nonpeaker | FALSE
50273 | Municipal Solid Waste | ST | 7.5 | N | IPP Non-CHP | MSW | municipal solid waste | TRUE
50274 | All Other | ST | 14.8 | Y | Industrial CHP | WH | other | FALSE
50275 | Natural Gas Steam Turbine | ST | 10.5 | Y | Industrial CHP | NG | natural gas peaker | FALSE
50276 | Onshore Wind Turbine | WT | 5.9 | N | IPP Non-CHP | WND | onshore wind | TRUE
50278 | Conventional Hydroelectric | HY | 4.6 | N | IPP Non-CHP | WAT | hydro | TRUE
50278 | Conventional Hydroelectric | HY | 4.6 | N | IPP Non-CHP | WAT | hydro | TRUE
50279 | Landfill Gas | ST | 20 | N | IPP Non-CHP | LFG | biomass | TRUE
50279 | Landfill Gas | GT | 4 | N | IPP Non-CHP | LFG | biomass | TRUE
50279 | Landfill Gas | GT | 4 | N | IPP Non-CHP | LFG | biomass | TRUE
50279 | Natural Gas Fired Combustion Turbine | GT | 43.7 | N | IPP Non-CHP | NG | natural gas peaker | TRUE
50280 | Conventional Hydroelectric | HY | 1.5 | N | IPP Non-CHP | WAT | hydro | TRUE
50281 | Onshore Wind Turbine | WT | 31 | N | IPP Non-CHP | WND | onshore wind | TRUE
50285 | Conventional Hydroelectric | HY | 0.6 | N | IPP Non-CHP | WAT | hydro | TRUE
50285 | Conventional Hydroelectric | HY | 0.6 | N | IPP Non-CHP | WAT | hydro | TRUE
50290 | Municipal Solid Waste | ST | 53.3 | N | IPP Non-CHP | MSW | municipal solid waste | TRUE
50290 | Municipal Solid Waste | ST | 26.7 | N | IPP Non-CHP | MSW | municipal solid waste | TRUE
50292 | Natural Gas Fired Combined Cycle | CT | 22.2 | N | IPP Non-CHP | NG | natural gas nonpeaker | TRUE
50292 | Natural Gas Fired Combined Cycle | CT | 22.2 | N | IPP Non-CHP | NG | natural gas nonpeaker | TRUE
50292 | Natural Gas Fired Combined Cycle | CA | 10.6 | N | IPP Non-CHP | NG | natural gas nonpeaker | TRUE
50292 | Petroleum Liquids | IC | 0.4 | N | IPP Non-CHP | DFO | petroleum | TRUE
50292 | Natural Gas Fired Combustion Turbine | GT | 47 | N | IPP Non-CHP | NG | natural gas peaker | TRUE
50292 | Natural Gas Fired Combined Cycle | CT | 49 | N | IPP Non-CHP | NG | natural gas nonpeaker | TRUE
50292 | Natural Gas Fired Combined Cycle | CA | 33 | N | IPP Non-CHP | NG | natural gas nonpeaker | TRUE
50293 | Other Waste Biomass | ST | 26.5 | N | IPP Non-CHP | AB | biomass | TRUE
50296 | Wood/Wood Waste Biomass | ST | 50 | Y | Industrial CHP | WDS | biomass | FALSE
50296 | Wood/Wood Waste Biomass | ST | 22.5 | Y | Industrial CHP | BLQ | biomass | FALSE
50299 | Natural Gas Fired Combustion Turbine | GT | 46.1 | N | IPP Non-CHP | NG | natural gas peaker | TRUE
50300 | Batteries | BA | 20 | N | IPP Non-CHP | MWH | other | TRUE
50304 | All Other | ST | 45 | N | Industrial CHP | PUR | other | FALSE
50304 | All Other | ST | 45 | N | Industrial CHP | PUR | other | FALSE
50304 | Other Gases | GT | 75 | Y | Industrial CHP | OG | other | FALSE
50304 | Other Gases | GT | 70 | Y | Industrial CHP | OG | other | FALSE
50305 | Petroleum Coke | ST | 3.2 | Y | Industrial CHP | PC | petroleum | FALSE
50305 | Petroleum Coke | ST | 12 | Y | Industrial CHP | PC | petroleum | FALSE
50305 | Petroleum Coke | ST | 10 | Y | Industrial CHP | PC | petroleum | FALSE
50305 | Petroleum Coke | ST | 11 | Y | Industrial CHP | PC | petroleum | FALSE
50305 | Petroleum Coke | ST | 11 | Y | Industrial CHP | PC | petroleum | FALSE
50307 | Natural Gas Steam Turbine | ST | 7.5 | Y | Commercial CHP | NG | natural gas peaker | FALSE
50307 | Natural Gas Steam Turbine | ST | 2.5 | Y | Commercial CHP | NG | natural gas peaker | FALSE
50307 | Natural Gas Steam Turbine | ST | 2.5 | Y | Commercial CHP | NG | natural gas peaker | FALSE
50307 | Natural Gas Steam Turbine | ST | 4.3 | Y | Commercial CHP | NG | natural gas peaker | FALSE
50307 | Petroleum Liquids | IC | 1.8 | Y | Commercial CHP | DFO | petroleum | FALSE
50308 | Conventional Steam Coal | ST | 3.5 | Y | Electric Utility | SUB | hard coal | TRUE
50308 | Conventional Steam Coal | ST | 6.2 | Y | Electric Utility | SUB | hard coal | TRUE
50308 | Conventional Steam Coal | ST | 6.2 | Y | Electric Utility | SUB | hard coal | TRUE
50308 | Conventional Steam Coal | ST | 6.2 | Y | Electric Utility | SUB | hard coal | TRUE
50310 | Natural Gas Internal Combustion Engine | IC | 1.1 | N | Commercial Non-CHP | NG | natural gas peaker | FALSE
50310 | Natural Gas Internal Combustion Engine | IC | 1.3 | N | Commercial Non-CHP | NG | natural gas peaker | FALSE
50310 | Natural Gas Internal Combustion Engine | IC | 1.1 | N | Commercial Non-CHP | NG | natural gas peaker | FALSE
50310 | Natural Gas Internal Combustion Engine | IC | 1.3 | N | Commercial Non-CHP | NG | natural gas peaker | FALSE
50310 | Natural Gas Internal Combustion Engine | IC | 1.1 | N | Commercial Non-CHP | NG | natural gas peaker | FALSE
50310 | Natural Gas Internal Combustion Engine | IC | 1.3 | N | Commercial Non-CHP | NG | natural gas peaker | FALSE
50310 | Natural Gas Internal Combustion Engine | IC | 1.3 | N | Commercial Non-CHP | NG | natural gas peaker | FALSE
50310 | Natural Gas Internal Combustion Engine | IC | 1.3 | N | Commercial Non-CHP | NG | natural gas peaker | FALSE
50310 | Natural Gas Internal Combustion Engine | IC | 1.3 | N | Commercial Non-CHP | NG | natural gas peaker | FALSE
50310 | Natural Gas Internal Combustion Engine | IC | 1.3 | N | Commercial Non-CHP | NG | natural gas peaker | FALSE
50310 | Natural Gas Internal Combustion Engine | IC | 1.3 | N | Commercial Non-CHP | NG | natural gas peaker | FALSE
50311 | Conventional Hydroelectric | HY | 0.6 | N | IPP Non-CHP | WAT | hydro | TRUE
50311 | Conventional Hydroelectric | HY | 0.6 | N | IPP Non-CHP | WAT | hydro | TRUE
50311 | Conventional Hydroelectric | HY | 0.6 | N | IPP Non-CHP | WAT | hydro | TRUE
50311 | Conventional Hydroelectric | HY | 0.6 | N | IPP Non-CHP | WAT | hydro | TRUE
50312 | Conventional Hydroelectric | HY | 0.6 | N | IPP Non-CHP | WAT | hydro | TRUE
50315 | Conventional Hydroelectric | HY | 0.5 | N | IPP Non-CHP | WAT | hydro | TRUE
50315 | Conventional Hydroelectric | HY | 0.5 | N | IPP Non-CHP | WAT | hydro | TRUE
50316 | Natural Gas Steam Turbine | ST | 2.2 | Y | Industrial CHP | NG | natural gas peaker | FALSE
50318 | Natural Gas Fired Combustion Turbine | GT | 2.8 | Y | Industrial CHP | NG | natural gas peaker | FALSE
50322 | Conventional Hydroelectric | HY | 2.1 | N | IPP Non-CHP | WAT | hydro | TRUE
50323 | Conventional Hydroelectric | HY | 0.3 | N | IPP Non-CHP | WAT | hydro | TRUE
50323 | Conventional Hydroelectric | HY | 0.3 | N | IPP Non-CHP | WAT | hydro | TRUE
50323 | Conventional Hydroelectric | HY | 0.3 | N | IPP Non-CHP | WAT | hydro | TRUE
50323 | Conventional Hydroelectric | HY | 0.3 | N | IPP Non-CHP | WAT | hydro | TRUE
50324 | Conventional Hydroelectric | HY | 0.7 | N | IPP Non-CHP | WAT | hydro | TRUE
50324 | Conventional Hydroelectric | HY | 0.7 | N | IPP Non-CHP | WAT | hydro | TRUE
50326 | Natural Gas Fired Combined Cycle | CT | 3 | Y | Commercial CHP | NG | natural gas nonpeaker | FALSE
50326 | Natural Gas Fired Combined Cycle | CA | 0.7 | Y | Commercial CHP | NG | natural gas nonpeaker | FALSE
50328 | Conventional Hydroelectric | HY | 0.8 | N | IPP Non-CHP | WAT | hydro | TRUE
50328 | Conventional Hydroelectric | HY | 0.8 | N | IPP Non-CHP | WAT | hydro | TRUE
50328 | Conventional Hydroelectric | HY | 0.9 | N | IPP Non-CHP | WAT | hydro | TRUE
50329 | Other Waste Biomass | IC | 2.3 | Y | Commercial CHP | OBG | biomass | FALSE
50329 | Other Waste Biomass | IC | 2.3 | Y | Commercial CHP | OBG | biomass | FALSE
50333 | Petroleum Liquids | IC | 0.5 | N | Industrial Non-CHP | DFO | petroleum | FALSE
50333 | Petroleum Liquids | IC | 0.5 | N | Industrial Non-CHP | DFO | petroleum | FALSE
50333 | Conventional Hydroelectric | HY | 0.8 | N | Industrial Non-CHP | WAT | hydro | FALSE
50333 | Conventional Hydroelectric | HY | 6.5 | N | Industrial Non-CHP | WAT | hydro | FALSE
50337 | Natural Gas Internal Combustion Engine | IC | 0.5 | Y | Commercial CHP | NG | natural gas peaker | FALSE
50337 | Natural Gas Internal Combustion Engine | IC | 0.5 | Y | Commercial CHP | NG | natural gas peaker | FALSE
50337 | Natural Gas Internal Combustion Engine | IC | 0.3 | Y | Commercial CHP | NG | natural gas peaker | FALSE
50337 | Natural Gas Internal Combustion Engine | IC | 0.5 | Y | Commercial CHP | NG | natural gas peaker | FALSE
50341 | All Other | ST | 8 | N | Industrial Non-CHP | WH | other | FALSE
50341 | Petroleum Liquids | IC | 1.8 | N | Industrial Non-CHP | DFO | petroleum | FALSE
50341 | Petroleum Liquids | IC | 1.8 | N | Industrial Non-CHP | DFO | petroleum | FALSE
50350 | Conventional Hydroelectric | HY | 14.5 | N | IPP Non-CHP | WAT | hydro | TRUE
50351 | Conventional Hydroelectric | HY | 4.3 | N | IPP Non-CHP | WAT | hydro | TRUE
50352 | Conventional Hydroelectric | HY | 3.7 | N | IPP Non-CHP | WAT | hydro | TRUE
50352 | Conventional Hydroelectric | HY | 0.3 | N | IPP Non-CHP | WAT | hydro | TRUE
50353 | Conventional Hydroelectric | HY | 4.6 | N | IPP Non-CHP | WAT | hydro | TRUE
50354 | Conventional Hydroelectric | HY | 0.8 | N | IPP Non-CHP | WAT | hydro | TRUE
50354 | Conventional Hydroelectric | HY | 0.8 | N | IPP Non-CHP | WAT | hydro | TRUE
50354 | Conventional Hydroelectric | HY | 0.1 | N | IPP Non-CHP | WAT | hydro | TRUE
50359 | Other Gases | ST | 8.5 | Y | Industrial CHP | OG | other | FALSE
50359 | Other Gases | ST | 7.5 | Y | Industrial CHP | OG | other | FALSE
50360 | Conventional Hydroelectric | HY | 1.8 | N | IPP Non-CHP | WAT | hydro | TRUE
50361 | Conventional Hydroelectric | HY | 2.9 | N | IPP Non-CHP | WAT | hydro | TRUE
50362 | Conventional Hydroelectric | HY | 6.7 | N | IPP Non-CHP | WAT | hydro | TRUE
50363 | Wood/Wood Waste Biomass | ST | 15.5 | N | IPP Non-CHP | WDS | biomass | TRUE
50365 | Landfill Gas | IC | 1.5 | N | IPP Non-CHP | LFG | biomass | TRUE
50365 | Landfill Gas | IC | 1.5 | N | IPP Non-CHP | LFG | biomass | TRUE
50365 | Landfill Gas | IC | 1.5 | N | IPP Non-CHP | LFG | biomass | TRUE
50365 | Landfill Gas | IC | 1.5 | N | IPP Non-CHP | LFG | biomass | TRUE
50366 | Natural Gas Steam Turbine | ST | 3 | Y | Commercial CHP | NG | natural gas peaker | FALSE
50366 | Natural Gas Steam Turbine | ST | 1.7 | Y | Commercial CHP | NG | natural gas peaker | FALSE
50366 | Petroleum Liquids | IC | 1 | N | Commercial CHP | DFO | petroleum | FALSE
50366 | Petroleum Liquids | IC | 1 | N | Commercial CHP | DFO | petroleum | FALSE
50366 | Conventional Steam Coal | ST | 2 | Y | Commercial CHP | BIT | hard coal | FALSE
50366 | Conventional Steam Coal | ST | 5 | Y | Commercial CHP | BIT | hard coal | FALSE
50366 | Conventional Steam Coal | ST | 9.4 | Y | Commercial CHP | BIT | hard coal | FALSE
50366 | Petroleum Liquids | IC | 1.7 | N | Commercial CHP | DFO | petroleum | FALSE
50366 | Petroleum Liquids | IC | 1.7 | N | Commercial CHP | DFO | petroleum | FALSE
50366 | Petroleum Liquids | IC | 1.7 | N | Commercial CHP | DFO | petroleum | FALSE
50366 | Natural Gas Fired Combustion Turbine | GT | 5.6 | Y | Commercial CHP | NG | natural gas peaker | FALSE
50366 | Natural Gas Fired Combustion Turbine | GT | 5.6 | Y | Commercial CHP | NG | natural gas peaker | FALSE
50368 | Natural Gas Fired Combined Cycle | CT | 12.3 | Y | Commercial CHP | NG | natural gas nonpeaker | FALSE
50368 | Natural Gas Fired Combined Cycle | CT | 12.3 | Y | Commercial CHP | NG | natural gas nonpeaker | FALSE
50368 | Petroleum Liquids | IC | 0.9 | N | Commercial CHP | DFO | petroleum | FALSE
50368 | Petroleum Liquids | IC | 0.9 | N | Commercial CHP | DFO | petroleum | FALSE
50368 | Natural Gas Fired Combined Cycle | CA | 1 | Y | Commercial CHP | NG | natural gas nonpeaker | FALSE
50368 | Natural Gas Fired Combined Cycle | CA | 5.3 | Y | Commercial CHP | NG | natural gas nonpeaker | FALSE
50373 | Natural Gas Internal Combustion Engine | IC | 6 | Y | IPP CHP | NG | natural gas peaker | TRUE
50373 | Natural Gas Internal Combustion Engine | IC | 6 | Y | IPP CHP | NG | natural gas peaker | TRUE
50375 | Conventional Hydroelectric | HY | 1.2 | N | IPP Non-CHP | WAT | hydro | TRUE
50380 | Conventional Hydroelectric | HY | 0.5 | N | IPP Non-CHP | WAT | hydro | TRUE
50380 | Conventional Hydroelectric | HY | 0.5 | N | IPP Non-CHP | WAT | hydro | TRUE
50380 | Conventional Hydroelectric | HY | 0.5 | N | IPP Non-CHP | WAT | hydro | TRUE
50380 | Conventional Hydroelectric | HY | 1.5 | N | IPP Non-CHP | WAT | hydro | TRUE
50380 | Conventional Hydroelectric | HY | 1.5 | N | IPP Non-CHP | WAT | hydro | TRUE
50382 | Conventional Hydroelectric | HY | 1.8 | N | IPP Non-CHP | WAT | hydro | TRUE
50384 | Conventional Hydroelectric | HY | 2.1 | N | IPP Non-CHP | WAT | hydro | TRUE
50384 | Conventional Hydroelectric | HY | 1.3 | N | IPP Non-CHP | WAT | hydro | TRUE
50385 | Natural Gas Fired Combined Cycle | CT | 136.2 | N | IPP Non-CHP | NG | natural gas nonpeaker | TRUE
50385 | Natural Gas Fired Combined Cycle | CT |  | N | IPP Non-CHP | NG | natural gas nonpeaker | TRUE
50385 | Natural Gas Fired Combined Cycle | CA |  | N | IPP Non-CHP | NG | natural gas nonpeaker | TRUE
50386 | Onshore Wind Turbine | WT | 15.3 | N | IPP Non-CHP | WND | onshore wind | TRUE
50388 | Petroleum Coke | ST | 20 | Y | Industrial CHP | PC | petroleum | FALSE
50389 | Natural Gas Fired Combustion Turbine | GT | 3.5 | Y | Industrial CHP | NG | natural gas peaker | FALSE
50389 | Natural Gas Fired Combustion Turbine | GT | 3.5 | Y | Industrial CHP | NG | natural gas peaker | FALSE
50392 | Petroleum Liquids | IC | 1.4 | N | Commercial CHP | DFO | petroleum | FALSE
50392 | Petroleum Liquids | IC | 1.4 | N | Commercial CHP | DFO | petroleum | FALSE
50392 | Petroleum Liquids | IC | 1.4 | N | Commercial CHP | DFO | petroleum | FALSE
50392 | Petroleum Liquids | IC | 1.4 | N | Commercial CHP | DFO | petroleum | FALSE
50392 | Conventional Steam Coal | ST | 0.5 | Y | Commercial CHP | SUB | hard coal | FALSE
50392 | Conventional Steam Coal | ST | 0.5 | Y | Commercial CHP | SUB | hard coal | FALSE
50392 | Conventional Steam Coal | ST | 5 | Y | Commercial CHP | SUB | hard coal | FALSE
50392 | Conventional Steam Coal | ST | 5 | Y | Commercial CHP | SUB | hard coal | FALSE
50392 | Conventional Steam Coal | ST | 9 | Y | Commercial CHP | SUB | hard coal | FALSE
50393 | Conventional Hydroelectric | HY | 20 | N | IPP Non-CHP | WAT | hydro | TRUE
50393 | Conventional Hydroelectric | HY | 9.8 | N | IPP Non-CHP | WAT | hydro | TRUE
50393 | Conventional Hydroelectric | HY | 2.3 | N | IPP Non-CHP | WAT | hydro | TRUE
50393 | Conventional Hydroelectric | HY | 7.3 | N | IPP Non-CHP | WAT | hydro | TRUE
50395 | Conventional Hydroelectric | HY | 0.8 | N | Industrial CHP | WAT | hydro | FALSE
50395 | Conventional Hydroelectric | HY | 0.8 | N | Industrial CHP | WAT | hydro | FALSE
50395 | Conventional Hydroelectric | HY | 0.8 | N | Industrial CHP | WAT | hydro | FALSE
50395 | Conventional Hydroelectric | HY | 0.6 | N | Industrial CHP | WAT | hydro | FALSE
50395 | Conventional Hydroelectric | HY | 0.7 | N | Industrial CHP | WAT | hydro | FALSE
50395 | Conventional Hydroelectric | HY | 0.2 | N | Industrial CHP | WAT | hydro | FALSE
50395 | Wood/Wood Waste Biomass | ST | 12.5 | Y | Industrial CHP | BLQ | biomass | FALSE
50395 | Natural Gas Steam Turbine | ST | 5.7 | Y | Industrial CHP | NG | natural gas peaker | FALSE
50395 | Natural Gas Steam Turbine | ST | 13 | Y | Industrial CHP | NG | natural gas peaker | FALSE
50396 | Wood/Wood Waste Biomass | ST | 5 | Y | Industrial CHP | WDS | biomass | FALSE
50396 | Wood/Wood Waste Biomass | ST | 5 | Y | Industrial CHP | WDS | biomass | FALSE
50396 | Wood/Wood Waste Biomass | ST | 7 | Y | Industrial CHP | WDS | biomass | FALSE
50396 | Wood/Wood Waste Biomass | ST | 11.5 | Y | Industrial CHP | WDS | biomass | FALSE
50396 | Wood/Wood Waste Biomass | ST | 11.5 | Y | Industrial CHP | WDS | biomass | FALSE
50396 | Wood/Wood Waste Biomass | ST | 11.5 | Y | Industrial CHP | WDS | biomass | FALSE
50397 | Natural Gas Steam Turbine | ST | 5 | Y | Industrial CHP | NG | natural gas peaker | FALSE
50397 | Natural Gas Steam Turbine | ST | 4 | Y | Industrial CHP | NG | natural gas peaker | FALSE
50397 | Natural Gas Steam Turbine | ST | 8.7 | Y | Industrial CHP | NG | natural gas peaker | FALSE
50397 | Conventional Steam Coal | ST | 36.1 | Y | Industrial CHP | BIT | hard coal | FALSE
50397 | Wood/Wood Waste Biomass | ST | 31.2 | Y | Industrial CHP | BLQ | biomass | FALSE
50398 | Wood/Wood Waste Biomass | ST | 82.7 | Y | Industrial CHP | BLQ | biomass | FALSE
50398 | Natural Gas Steam Turbine | ST | 71.2 | Y | Industrial CHP | NG | natural gas peaker | FALSE
50400 | Conventional Hydroelectric | HY | 15.6 | N | IPP Non-CHP | WAT | hydro | TRUE
50404 | All Other | ST | 15 | N | Industrial Non-CHP | WH | other | FALSE
50404 | All Other | ST | 23.8 | N | Industrial Non-CHP | WH | other | FALSE
50406 | Wood/Wood Waste Biomass | ST | 48.8 | Y | Industrial CHP | BLQ | biomass | FALSE
50406 | Wood/Wood Waste Biomass | ST | 51 | Y | Industrial CHP | BLQ | biomass | FALSE
50408 | Conventional Hydroelectric | HY | 0.4 | N | IPP Non-CHP | WAT | hydro | TRUE
50408 | Conventional Hydroelectric | HY | 0.3 | N | IPP Non-CHP | WAT | hydro | TRUE
50408 | Conventional Hydroelectric | HY | 0.2 | N | IPP Non-CHP | WAT | hydro | TRUE
50408 | Conventional Hydroelectric | HY | 0.4 | N | IPP Non-CHP | WAT | hydro | TRUE
50408 | Conventional Hydroelectric | HY | 0.4 | N | IPP Non-CHP | WAT | hydro | TRUE
50408 | Conventional Hydroelectric | HY | 0.4 | N | IPP Non-CHP | WAT | hydro | TRUE
50409 | Conventional Hydroelectric | HY | 0.4 | N | IPP Non-CHP | WAT | hydro | TRUE
50409 | Conventional Hydroelectric | HY | 0.4 | N | IPP Non-CHP | WAT | hydro | TRUE
50409 | Conventional Hydroelectric | HY | 0.5 | N | IPP Non-CHP | WAT | hydro | TRUE
50409 | Conventional Hydroelectric | HY | 0.5 | N | IPP Non-CHP | WAT | hydro | TRUE
50411 | Natural Gas Fired Combustion Turbine | GT | 3.4 | Y | Commercial CHP | NG | natural gas peaker | FALSE
50411 | Natural Gas Fired Combustion Turbine | GT | 3.4 | Y | Commercial CHP | NG | natural gas peaker | FALSE
50411 | Natural Gas Fired Combustion Turbine | GT | 3.4 | Y | Commercial CHP | NG | natural gas peaker | FALSE
50413 | Petroleum Liquids | IC | 1.3 | N | Commercial CHP | DFO | petroleum | FALSE
50413 | Municipal Solid Waste | ST | 1.3 | Y | Commercial CHP | MSW | municipal solid waste | FALSE
50413 | Municipal Solid Waste | ST | 5 | Y | Commercial CHP | MSW | municipal solid waste | FALSE
50413 | Municipal Solid Waste | ST | 1.4 | Y | Commercial CHP | MSW | municipal solid waste | FALSE
50414 | Conventional Hydroelectric | HY | 3.4 | N | IPP Non-CHP | WAT | hydro | TRUE
50416 | Conventional Hydroelectric | HY | 0.2 | N | IPP Non-CHP | WAT | hydro | TRUE
50416 | Conventional Hydroelectric | HY | 0.2 | N | IPP Non-CHP | WAT | hydro | TRUE
50416 | Conventional Hydroelectric | HY | 0.2 | N | IPP Non-CHP | WAT | hydro | TRUE
50416 | Conventional Hydroelectric | HY | 0.2 | N | IPP Non-CHP | WAT | hydro | TRUE
50416 | Conventional Hydroelectric | HY | 0.2 | N | IPP Non-CHP | WAT | hydro | TRUE
50421 | Conventional Hydroelectric | HY | 0.8 | N | IPP Non-CHP | WAT | hydro | TRUE
50421 | Conventional Hydroelectric | HY | 0.8 | N | IPP Non-CHP | WAT | hydro | TRUE
50423 | Conventional Hydroelectric | HY | 1.6 | N | IPP Non-CHP | WAT | hydro | TRUE
50424 | All Other | ST | 10.6 | Y | Industrial CHP | PUR | other | FALSE
50427 | Natural Gas Internal Combustion Engine | IC | 0.5 | Y | Commercial CHP | NG | natural gas peaker | FALSE
50427 | Natural Gas Internal Combustion Engine | IC | 0.5 | Y | Commercial CHP | NG | natural gas peaker | FALSE
50427 | Natural Gas Internal Combustion Engine | IC | 1.1 | Y | Commercial CHP | NG | natural gas peaker | FALSE
50427 | Natural Gas Internal Combustion Engine | IC | 1.5 | Y | Commercial CHP | NG | natural gas peaker | FALSE
50431 | Natural Gas Fired Combined Cycle | CA | 11.5 | Y | Commercial CHP | NG | natural gas nonpeaker | FALSE
50431 | Natural Gas Fired Combined Cycle | CT | 3.5 | Y | Commercial CHP | NG | natural gas nonpeaker | FALSE
50431 | Natural Gas Fired Combined Cycle | CA | 11.5 | Y | Commercial CHP | NG | natural gas nonpeaker | FALSE
50431 | Natural Gas Fired Combined Cycle | CA | 11.5 | Y | Commercial CHP | NG | natural gas nonpeaker | FALSE
50431 | Natural Gas Fired Combined Cycle | CT | 3.5 | Y | Commercial CHP | NG | natural gas nonpeaker | FALSE
50433 | Conventional Hydroelectric | HY | 1.4 | N | IPP Non-CHP | WAT | hydro | TRUE
50435 | Conventional Hydroelectric | HY | 2.5 | N | IPP Non-CHP | WAT | hydro | TRUE
50436 | Conventional Hydroelectric | HY | 1.6 | N | IPP Non-CHP | WAT | hydro | TRUE
50437 | Conventional Hydroelectric | HY | 1.6 | N | IPP Non-CHP | WAT | hydro | TRUE
50439 | Conventional Hydroelectric | HY | 0.3 | N | IPP Non-CHP | WAT | hydro | TRUE
50439 | Conventional Hydroelectric | HY | 1.7 | N | IPP Non-CHP | WAT | hydro | TRUE
50447 | Conventional Hydroelectric | HY | 0.6 | N | Industrial CHP | WAT | hydro | FALSE
50447 | Conventional Hydroelectric | HY | 0.6 | N | Industrial CHP | WAT | hydro | FALSE
50447 | Conventional Hydroelectric | HY | 0.6 | N | Industrial CHP | WAT | hydro | FALSE
50447 | Conventional Hydroelectric | HY | 0.8 | N | Industrial CHP | WAT | hydro | FALSE
50447 | Conventional Hydroelectric | HY | 0.8 | N | Industrial CHP | WAT | hydro | FALSE
50447 | Conventional Hydroelectric | HY | 0.8 | N | Industrial CHP | WAT | hydro | FALSE
50447 | Conventional Hydroelectric | HY | 0.6 | N | Industrial CHP | WAT | hydro | FALSE
50447 | Wood/Wood Waste Biomass | ST | 40.5 | Y | Industrial CHP | WDS | biomass | FALSE
50447 | Wood/Wood Waste Biomass | ST | 15.8 | Y | Industrial CHP | WDS | biomass | FALSE
50447 | Conventional Hydroelectric | HY | 0.6 | N | Industrial CHP | WAT | hydro | FALSE
50447 | Conventional Hydroelectric | HY | 0.2 | N | Industrial CHP | WAT | hydro | FALSE
50447 | Conventional Hydroelectric | HY | 0.2 | N | Industrial CHP | WAT | hydro | FALSE
50447 | Conventional Hydroelectric | HY | 0.2 | N | Industrial CHP | WAT | hydro | FALSE
50447 | Conventional Hydroelectric | HY | 0.2 | N | Industrial CHP | WAT | hydro | FALSE
50447 | Conventional Hydroelectric | HY | 0.5 | N | Industrial CHP | WAT | hydro | FALSE
50447 | Conventional Hydroelectric | HY | 0.5 | N | Industrial CHP | WAT | hydro | FALSE
50449 | Natural Gas Fired Combined Cycle | CT | 34 | Y | IPP CHP | NG | natural gas nonpeaker | TRUE
50449 | Natural Gas Fired Combined Cycle | CA | 15.8 | Y | IPP CHP | NG | natural gas nonpeaker | TRUE
50450 | Natural Gas Fired Combined Cycle | CT | 49.8 | Y | IPP CHP | NG | natural gas nonpeaker | TRUE
50450 | Natural Gas Fired Combined Cycle | CA |  | Y | IPP CHP | NG | natural gas nonpeaker | TRUE
50451 | Natural Gas Fired Combined Cycle | CT | 48.7 | Y | IPP CHP | NG | natural gas nonpeaker | TRUE
50451 | Natural Gas Fired Combined Cycle | CA |  | Y | IPP CHP | NG | natural gas nonpeaker | TRUE
50456 | Natural Gas Steam Turbine | ST | 11.7 | Y | Industrial CHP | NG | natural gas peaker | FALSE
50458 | Natural Gas Fired Combined Cycle | CT | 76.1 | Y | IPP CHP | NG | natural gas nonpeaker | TRUE
50458 | Natural Gas Fired Combined Cycle | CA | 52.7 | Y | IPP CHP | NG | natural gas nonpeaker | TRUE
50461 | Conventional Hydroelectric | HY | 0.7 | N | Industrial Non-CHP | WAT | hydro | FALSE
50463 | Natural Gas Fired Combustion Turbine | GT | 40 | Y | Industrial CHP | NG | natural gas peaker | FALSE
50463 | Natural Gas Steam Turbine | ST | 0.9 | N | Industrial CHP | NG | natural gas peaker | FALSE
50463 | Natural Gas Fired Combustion Turbine | GT | 64 | N | Industrial CHP | NG | natural gas peaker | FALSE
50464 | Natural Gas Fired Combustion Turbine | GT | 22.4 | Y | Industrial CHP | NG | natural gas peaker | FALSE
50464 | Natural Gas Fired Combustion Turbine | GT | 48.5 | Y | Industrial CHP | NG | natural gas peaker | FALSE
50465 | Wood/Wood Waste Biomass | ST | 46.6 | Y | Industrial CHP | BLQ | biomass | FALSE
50465 | Wood/Wood Waste Biomass | ST | 30.5 | Y | Industrial CHP | WDS | biomass | FALSE
50466 | Wood/Wood Waste Biomass | ST | 6.9 | Y | Industrial CHP | BLQ | biomass | FALSE
50466 | Wood/Wood Waste Biomass | ST | 9.3 | Y | Industrial CHP | BLQ | biomass | FALSE
50466 | Wood/Wood Waste Biomass | ST | 9 | Y | Industrial CHP | BLQ | biomass | FALSE
50466 | Wood/Wood Waste Biomass | ST | 8.7 | Y | Industrial CHP | BLQ | biomass | FALSE
50466 | Wood/Wood Waste Biomass | ST | 9.6 | N | Industrial CHP | BLQ | biomass | FALSE
50468 | Conventional Hydroelectric | HY | 0.5 | N | Industrial Non-CHP | WAT | hydro | FALSE
50468 | Conventional Hydroelectric | HY | 0.4 | N | Industrial Non-CHP | WAT | hydro | FALSE
50468 | Conventional Hydroelectric | HY | 0.2 | N | Industrial Non-CHP | WAT | hydro | FALSE
50472 | Municipal Solid Waste | ST | 18 | Y | IPP CHP | MSW | municipal solid waste | TRUE
50472 | Municipal Solid Waste | ST | 18 | Y | IPP CHP | MSW | municipal solid waste | TRUE
50474 | All Other | ST | 15.9 | Y | Industrial CHP | OTH | other | FALSE
50475 | Natural Gas Fired Combustion Turbine | GT | 33 | Y | Industrial CHP | NG | natural gas peaker | FALSE
50476 | Natural Gas Steam Turbine | ST | 5.4 | Y | Industrial CHP | NG | natural gas peaker | FALSE
50476 | Natural Gas Steam Turbine | ST | 8.2 | Y | Industrial CHP | NG | natural gas peaker | FALSE
50476 | Conventional Hydroelectric | HY | 0.5 | N | Industrial CHP | WAT | hydro | FALSE
50476 | Conventional Hydroelectric | HY | 0.3 | N | Industrial CHP | WAT | hydro | FALSE
50476 | Conventional Hydroelectric | HY | 0.3 | N | Industrial CHP | WAT | hydro | FALSE
50479 | Conventional Hydroelectric | HY | 0.2 | N | Industrial CHP | WAT | hydro | FALSE
50479 | Conventional Hydroelectric | HY | 0.2 | N | Industrial CHP | WAT | hydro | FALSE
50479 | Wood/Wood Waste Biomass | ST | 7 | Y | Industrial CHP | WDS | biomass | FALSE
50481 | Conventional Steam Coal | ST | 6 | Y | Industrial CHP | BIT | hard coal | FALSE
50481 | Conventional Steam Coal | ST | 6 | Y | Industrial CHP | BIT | hard coal | FALSE
50481 | Conventional Steam Coal | ST | 6 | Y | Industrial CHP | BIT | hard coal | FALSE
50481 | Conventional Steam Coal | ST | 7 | Y | Industrial CHP | BIT | hard coal | FALSE
50481 | Conventional Steam Coal | ST | 10 | Y | Industrial CHP | BIT | hard coal | FALSE
50481 | Conventional Steam Coal | ST | 7.5 | Y | Industrial CHP | BIT | hard coal | FALSE
50481 | Natural Gas Steam Turbine | ST | 10.4 | Y | Industrial CHP | NG | natural gas peaker | FALSE
50481 | Conventional Steam Coal | ST | 10.4 | Y | Industrial CHP | BIT | hard coal | FALSE
50481 | Natural Gas Steam Turbine | ST | 10.4 | Y | Industrial CHP | NG | natural gas peaker | FALSE
50481 | Natural Gas Steam Turbine | ST | 10.4 | Y | Industrial CHP | NG | natural gas peaker | FALSE
50481 | Conventional Steam Coal | ST | 10.4 | Y | Industrial CHP | BIT | hard coal | FALSE
50481 | Natural Gas Steam Turbine | ST | 15 | Y | Industrial CHP | NG | natural gas peaker | FALSE
50481 | Conventional Steam Coal | ST | 15.4 | Y | Industrial CHP | BIT | hard coal | FALSE
50481 | Natural Gas Steam Turbine | ST | 16.8 | Y | Industrial CHP | NG | natural gas peaker | FALSE
50481 | Conventional Steam Coal | ST | 18 | Y | Industrial CHP | BIT | hard coal | FALSE
50481 | Conventional Steam Coal | ST | 16.6 | Y | Industrial CHP | BIT | hard coal | FALSE
50481 | Conventional Steam Coal | ST | 6 | Y | Industrial CHP | BIT | hard coal | FALSE
50481 | Conventional Steam Coal | ST | 6 | Y | Industrial CHP | BIT | hard coal | FALSE
50481 | Conventional Steam Coal | ST | 6 | Y | Industrial CHP | BIT | hard coal | FALSE
50482 | Other Waste Biomass | ST | 14 | Y | Industrial CHP | AB | biomass | FALSE
50482 | Other Waste Biomass | ST | 18.6 | Y | Industrial CHP | AB | biomass | FALSE
50482 | Other Waste Biomass | ST | 12 | Y | Industrial CHP | AB | biomass | FALSE
50485 | Onshore Wind Turbine | WT | 21.7 | N | IPP Non-CHP | WND | onshore wind | TRUE
50485 | Onshore Wind Turbine | WT | 3.4 | N | IPP Non-CHP | WND | onshore wind | TRUE
50487 | All Other | ST | 7.5 | N | Industrial Non-CHP | PUR | other | FALSE
50487 | All Other | ST | 7.5 | N | Industrial Non-CHP | PUR | other | FALSE
50487 | All Other | ST | 7.5 | N | Industrial Non-CHP | PUR | other | FALSE
50487 | All Other | ST | 10 | N | Industrial Non-CHP | PUR | other | FALSE
50487 | All Other | ST | 20 | N | Industrial Non-CHP | PUR | other | FALSE
50488 | All Other | ST | 35 | N | Industrial Non-CHP | PUR | other | FALSE
50488 | All Other | ST | 30 | N | Industrial Non-CHP | PUR | other | FALSE
50488 | All Other | ST | 38 | N | Industrial Non-CHP | PUR | other | FALSE
50489 | Natural Gas Fired Combustion Turbine | GT | 55 | Y | Industrial CHP | NG | natural gas peaker | FALSE
50489 | Natural Gas Fired Combustion Turbine | GT | 55 | Y | Industrial CHP | NG | natural gas peaker | FALSE
50489 | Natural Gas Steam Turbine | ST | 52 | Y | Industrial CHP | NG | natural gas peaker | FALSE
50489 | Natural Gas Fired Combustion Turbine | GT | 70.6 | Y | Industrial CHP | NG | natural gas peaker | FALSE
50489 | Natural Gas Fired Combustion Turbine | GT | 70.6 | Y | Industrial CHP | NG | natural gas peaker | FALSE
50490 | Natural Gas Steam Turbine | ST | 2.7 | Y | Industrial CHP | NG | natural gas peaker | FALSE
50491 | Natural Gas Steam Turbine | ST | 7.5 | Y | Industrial CHP | NG | natural gas peaker | FALSE
50491 | Natural Gas Steam Turbine | ST | 26 | Y | Industrial CHP | NG | natural gas peaker | FALSE
50491 | Natural Gas Steam Turbine | ST | 82 | Y | Industrial CHP | NG | natural gas peaker | FALSE
50492 | Other Waste Biomass | IC | 2.3 | Y | Commercial CHP | OBG | biomass | FALSE
50492 | Other Waste Biomass | IC | 2.3 | Y | Commercial CHP | OBG | biomass | FALSE
50492 | Conventional Hydroelectric | HY | 1 | N | Commercial CHP | WAT | hydro | FALSE
50493 | Natural Gas Fired Combustion Turbine | GT | 23 | N | IPP Non-CHP | NG | natural gas peaker | TRUE
50493 | Natural Gas Fired Combustion Turbine | GT | 23 | N | IPP Non-CHP | NG | natural gas peaker | TRUE
50494 | Natural Gas Fired Combustion Turbine | GT | 23 | N | IPP Non-CHP | NG | natural gas peaker | TRUE
50494 | Natural Gas Fired Combustion Turbine | GT | 23 | N | IPP Non-CHP | NG | natural gas peaker | TRUE
50495 | Natural Gas Fired Combustion Turbine | GT | 23 | Y | IPP CHP | NG | natural gas peaker | TRUE
50495 | Natural Gas Fired Combustion Turbine | GT | 23 | Y | IPP CHP | NG | natural gas peaker | TRUE
50498 | Natural Gas Fired Combined Cycle | CT | 52.4 | Y | IPP CHP | NG | natural gas nonpeaker | TRUE
50498 | Natural Gas Fired Combined Cycle | CA |  | Y | IPP CHP | NG | natural gas nonpeaker | TRUE
50509 | All Other | ST | 54 | Y | Industrial CHP | WH | other | FALSE
50512 | Conventional Hydroelectric | HY | 14.5 | N | IPP Non-CHP | WAT | hydro | TRUE
50512 | Conventional Hydroelectric | HY | 14.5 | N | IPP Non-CHP | WAT | hydro | TRUE
50512 | Conventional Hydroelectric | HY | 3.6 | N | IPP Non-CHP | WAT | hydro | TRUE
50513 | Conventional Hydroelectric | HY | 2.5 | N | IPP Non-CHP | WAT | hydro | TRUE
50514 | Conventional Hydroelectric | HY | 2.5 | N | IPP Non-CHP | WAT | hydro | TRUE
50514 | Conventional Hydroelectric | HY | 2.5 | N | IPP Non-CHP | WAT | hydro | TRUE
50530 | Other Gases | GT | 25 | Y | Industrial CHP | OG | other | FALSE
50530 | Other Gases | GT | 25 | Y | Industrial CHP | OG | other | FALSE
50530 | Other Gases | ST | 15 | Y | Industrial CHP | OG | other | FALSE
50532 | Onshore Wind Turbine | WT | 1.5 | N | IPP Non-CHP | WND | onshore wind | TRUE
50532 | Onshore Wind Turbine | WT | 17.3 | N | IPP Non-CHP | WND | onshore wind | TRUE
50535 | Onshore Wind Turbine | WT | 29.9 | N | IPP Non-CHP | WND | onshore wind | TRUE
50536 | Onshore Wind Turbine | WT | 76.9 | N | IPP Non-CHP | WND | onshore wind | TRUE
50537 | Natural Gas Fired Combustion Turbine | GT | 5.6 | Y | Commercial CHP | NG | natural gas peaker | FALSE
50539 | Conventional Hydroelectric | HY | 0.5 | N | IPP Non-CHP | WAT | hydro | TRUE
50539 | Conventional Hydroelectric | HY | 0.3 | N | IPP Non-CHP | WAT | hydro | TRUE
50539 | Conventional Hydroelectric | HY | 0.3 | N | IPP Non-CHP | WAT | hydro | TRUE
50540 | Other Gases | OT | 6.5 | N | Industrial Non-CHP | OG | other | FALSE
50540 | Natural Gas Steam Turbine | ST | 1.5 | N | Industrial Non-CHP | NG | natural gas peaker | FALSE
50541 | Natural Gas Fired Combined Cycle | CT | 80.8 | N | IPP Non-CHP | NG | natural gas nonpeaker | TRUE
50541 | Natural Gas Fired Combined Cycle | CA | 9.9 | N | IPP Non-CHP | NG | natural gas nonpeaker | TRUE
50541 | Natural Gas Fired Combined Cycle | CA | 11 | N | IPP Non-CHP | NG | natural gas nonpeaker | TRUE
50544 | Wood/Wood Waste Biomass | ST | 7.5 | Y | Industrial CHP | BLQ | biomass | FALSE
50544 | Conventional Hydroelectric | HY | 0.3 | N | Industrial CHP | WAT | hydro | FALSE
50545 | Conventional Hydroelectric | HY | 7 | N | IPP Non-CHP | WAT | hydro | TRUE
50545 | Conventional Hydroelectric | HY | 7 | N | IPP Non-CHP | WAT | hydro | TRUE
50546 | Conventional Hydroelectric | HY | 3.6 | N | IPP Non-CHP | WAT | hydro | TRUE
50552 | Onshore Wind Turbine | WT | 38.9 | N | IPP Non-CHP | WND | onshore wind | TRUE
50553 | Onshore Wind Turbine | WT | 20 | N | IPP Non-CHP | WND | onshore wind | TRUE
50555 | Petroleum Liquids | CT | 75 | N | Electric Utility | DFO | petroleum | TRUE
50555 | Petroleum Liquids | CT | 36 | N | Electric Utility | DFO | petroleum | TRUE
50555 | Petroleum Liquids | CA | 54 | N | Electric Utility | DFO | petroleum | TRUE
50558 | Natural Gas Fired Combined Cycle | CT | 67.3 | N | Electric Utility | NG | natural gas nonpeaker | TRUE
50558 | Natural Gas Fired Combined Cycle | CA | 44.1 | N | Electric Utility | NG | natural gas nonpeaker | TRUE
50560 | Wood/Wood Waste Biomass | ST | 18 | N | IPP Non-CHP | WDS | biomass | TRUE
50561 | Natural Gas Fired Combined Cycle | CT | 85 | N | IPP Non-CHP | NG | natural gas nonpeaker | TRUE
50561 | Natural Gas Fired Combined Cycle | CT | 85 | N | IPP Non-CHP | NG | natural gas nonpeaker | TRUE
50561 | Natural Gas Fired Combined Cycle | CA | 47 | N | IPP Non-CHP | NG | natural gas nonpeaker | TRUE
50561 | Natural Gas Fired Combined Cycle | CA | 27 | N | IPP Non-CHP | NG | natural gas nonpeaker | TRUE
50563 | Landfill Gas | GT | 2.9 | N | IPP Non-CHP | LFG | biomass | TRUE
50563 | Landfill Gas | GT | 2.9 | N | IPP Non-CHP | LFG | biomass | TRUE
50564 | Landfill Gas | IC | 0.8 | N | IPP Non-CHP | LFG | biomass | TRUE
50564 | Landfill Gas | IC | 0.8 | N | IPP Non-CHP | LFG | biomass | TRUE
50564 | Landfill Gas | IC | 0.8 | N | IPP Non-CHP | LFG | biomass | TRUE
50566 | Natural Gas Internal Combustion Engine | IC | 0.8 | N | IPP Non-CHP | NG | natural gas peaker | TRUE
50566 | Natural Gas Internal Combustion Engine | IC | 0.8 | N | IPP Non-CHP | NG | natural gas peaker | TRUE
50566 | Natural Gas Internal Combustion Engine | IC | 0.8 | N | IPP Non-CHP | NG | natural gas peaker | TRUE
50568 | Landfill Gas | IC | 0.8 | N | IPP Non-CHP | LFG | biomass | TRUE
50568 | Landfill Gas | IC | 0.8 | N | IPP Non-CHP | LFG | biomass | TRUE
50568 | Landfill Gas | IC | 0.8 | N | IPP Non-CHP | LFG | biomass | TRUE
50568 | Landfill Gas | IC | 0.8 | N | IPP Non-CHP | LFG | biomass | TRUE
50568 | Landfill Gas | IC | 1.6 | N | IPP Non-CHP | LFG | biomass | TRUE
50568 | Landfill Gas | IC | 1.6 | N | IPP Non-CHP | LFG | biomass | TRUE
50568 | Landfill Gas | IC | 1.6 | N | IPP Non-CHP | LFG | biomass | TRUE
50568 | Landfill Gas | IC | 1.6 | N | IPP Non-CHP | LFG | biomass | TRUE
50569 | Landfill Gas | GT | 2.9 | N | IPP Non-CHP | LFG | biomass | TRUE
50569 | Landfill Gas | GT | 2.9 | N | IPP Non-CHP | LFG | biomass | TRUE
50569 | Landfill Gas | IC | 1.6 | N | IPP Non-CHP | LFG | biomass | TRUE
50569 | Landfill Gas | IC | 1.6 | N | IPP Non-CHP | LFG | biomass | TRUE
50569 | Landfill Gas | IC | 1.6 | N | IPP Non-CHP | LFG | biomass | TRUE
50569 | Landfill Gas | IC | 1.6 | N | IPP Non-CHP | LFG | biomass | TRUE
50570 | Landfill Gas | IC | 0.8 | N | IPP Non-CHP | LFG | biomass | TRUE
50570 | Landfill Gas | IC | 0.8 | N | IPP Non-CHP | LFG | biomass | TRUE
50570 | Landfill Gas | IC | 0.8 | N | IPP Non-CHP | LFG | biomass | TRUE
50570 | Landfill Gas | IC | 0.8 | N | IPP Non-CHP | LFG | biomass | TRUE
50570 | Landfill Gas | IC | 1.6 | N | IPP Non-CHP | LFG | biomass | TRUE
50571 | Landfill Gas | GT | 2.9 | N | IPP Non-CHP | LFG | biomass | TRUE
50571 | Landfill Gas | GT | 2.9 | N | IPP Non-CHP | LFG | biomass | TRUE
50572 | Landfill Gas | CT | 2.9 | N | IPP Non-CHP | LFG | biomass | TRUE
50572 | Landfill Gas | CT | 2.9 | N | IPP Non-CHP | LFG | biomass | TRUE
50572 | Landfill Gas | CT | 2.9 | N | IPP Non-CHP | LFG | biomass | TRUE
50572 | Landfill Gas | CA | 2.2 | N | IPP Non-CHP | LFG | biomass | TRUE
50573 | Landfill Gas | GT | 2.9 | N | IPP Non-CHP | LFG | biomass | TRUE
50575 | Landfill Gas | GT | 2.9 | N | IPP Non-CHP | LFG | biomass | TRUE
50575 | Landfill Gas | GT | 2.9 | N | IPP Non-CHP | LFG | biomass | TRUE
50576 | Landfill Gas | GT | 2.9 | N | IPP Non-CHP | LFG | biomass | TRUE
50576 | Landfill Gas | GT | 2.9 | N | IPP Non-CHP | LFG | biomass | TRUE
50576 | Landfill Gas | IC | 0.8 | N | IPP Non-CHP | LFG | biomass | TRUE
50576 | Landfill Gas | IC | 0.8 | N | IPP Non-CHP | LFG | biomass | TRUE
50576 | Landfill Gas | IC | 0.8 | N | IPP Non-CHP | LFG | biomass | TRUE
50576 | Landfill Gas | IC | 0.8 | N | IPP Non-CHP | LFG | biomass | TRUE
50577 | Landfill Gas | GT | 2.9 | N | IPP Non-CHP | LFG | biomass | TRUE
50577 | Landfill Gas | GT | 2.9 | N | IPP Non-CHP | LFG | biomass | TRUE
50577 | Landfill Gas | GT | 3 | N | IPP Non-CHP | LFG | biomass | TRUE
50577 | Landfill Gas | GT | 2.9 | N | IPP Non-CHP | LFG | biomass | TRUE
50610 | Natural Gas Fired Combustion Turbine | GT | 1 | Y | Commercial CHP | NG | natural gas peaker | FALSE
50611 | Conventional Steam Coal | ST | 30 | N | IPP Non-CHP | WC | hard coal | TRUE
50612 | Natural Gas Fired Combustion Turbine | GT | 46 | Y | IPP CHP | NG | natural gas peaker | TRUE
50614 | Wood/Wood Waste Biomass | ST | 13 | Y | Industrial CHP | BLQ | biomass | FALSE
50614 | Conventional Hydroelectric | HY | 2 | N | Industrial CHP | WAT | hydro | FALSE
50614 | Conventional Hydroelectric | HY | 0.7 | N | Industrial CHP | WAT | hydro | FALSE
50614 | Conventional Hydroelectric | HY | 0.7 | N | Industrial CHP | WAT | hydro | FALSE
50614 | Wood/Wood Waste Biomass | ST | 5 | Y | Industrial CHP | BLQ | biomass | FALSE
50620 | Wood/Wood Waste Biomass | ST | 4.7 | Y | Industrial CHP | WDS | biomass | FALSE
50621 | Natural Gas Steam Turbine | ST | 0.5 | Y | Commercial CHP | NG | natural gas peaker | FALSE
50621 | Natural Gas Fired Combustion Turbine | GT | 2.8 | Y | Commercial CHP | NG | natural gas peaker | FALSE
50621 | Natural Gas Fired Combustion Turbine | GT | 2.8 | Y | Commercial CHP | NG | natural gas peaker | FALSE
50621 | Natural Gas Internal Combustion Engine | IC | 2 | N | Commercial CHP | NG | natural gas peaker | FALSE
50622 | Natural Gas Fired Combustion Turbine | GT | 7 | Y | Industrial CHP | NG | natural gas peaker | FALSE
50622 | Natural Gas Fired Combustion Turbine | GT | 7 | Y | Industrial CHP | NG | natural gas peaker | FALSE
50623 | Natural Gas Fired Combustion Turbine | GT | 3 | Y | Industrial CHP | NG | natural gas peaker | FALSE
50623 | Natural Gas Fired Combustion Turbine | GT | 3 | Y | Industrial CHP | NG | natural gas peaker | FALSE
50623 | Natural Gas Fired Combustion Turbine | GT | 3 | Y | Industrial CHP | NG | natural gas peaker | FALSE
50623 | Natural Gas Fired Combustion Turbine | GT | 3 | Y | Industrial CHP | NG | natural gas peaker | FALSE
50624 | All Other | ST | 7.5 | N | Industrial CHP | WH | other | FALSE
50624 | Other Gases | GT | 22.5 | Y | Industrial CHP | OG | other | FALSE
50624 | All Other | ST | 19.3 | N | Industrial CHP | WH | other | FALSE
50625 | Other Gases | OT | 5 | N | Industrial CHP | OG | other | FALSE
50625 | Natural Gas Steam Turbine | ST | 25 | Y | Industrial CHP | NG | natural gas peaker | FALSE
50625 | Natural Gas Steam Turbine | ST | 38.6 | Y | Industrial CHP | NG | natural gas peaker | FALSE
50625 | Natural Gas Fired Combustion Turbine | GT | 32 | Y | Industrial CHP | NG | natural gas peaker | FALSE
50625 | Natural Gas Steam Turbine | ST | 25 | Y | Industrial CHP | NG | natural gas peaker | FALSE
50625 | Natural Gas Steam Turbine | ST | 20 | Y | Industrial CHP | NG | natural gas peaker | FALSE
50625 | Natural Gas Steam Turbine | ST | 30 | Y | Industrial CHP | NG | natural gas peaker | FALSE
50625 | Natural Gas Fired Combustion Turbine | GT | 145 | Y | Industrial CHP | NG | natural gas peaker | FALSE
50625 | Natural Gas Fired Combustion Turbine | GT | 145 | Y | Industrial CHP | NG | natural gas peaker | FALSE
50625 | Natural Gas Fired Combustion Turbine | GT | 145 | Y | Industrial CHP | NG | natural gas peaker | FALSE
50626 | All Other | OT | 1.2 | N | Industrial Non-CHP | OTH | other | FALSE
50627 | Other Gases | GT | 22 | Y | Industrial CHP | OG | other | FALSE
50627 | Other Gases | ST | 11.2 | N | Industrial CHP | OG | other | FALSE
50627 | Other Gases | ST | 3.3 | N | Industrial CHP | OG | other | FALSE
50628 | Natural Gas Fired Combustion Turbine | GT | 27 | Y | Industrial CHP | NG | natural gas peaker | FALSE
50628 | Other Gases | ST | 14.5 | Y | Industrial CHP | OG | other | FALSE
50628 | Other Gases | ST | 14.5 | Y | Industrial CHP | OG | other | FALSE
50628 | Petroleum Coke | OT | 11.6 | N | Industrial CHP | PC | petroleum | FALSE
50629 | Municipal Solid Waste | ST | 12.5 | N | IPP Non-CHP | MSW | municipal solid waste | TRUE
50630 | Municipal Solid Waste | ST | 11.5 | N | IPP Non-CHP | MSW | municipal solid waste | TRUE
50632 | Municipal Solid Waste | ST | 19.9 | N | IPP Non-CHP | MSW | municipal solid waste | TRUE
50633 | All Other | ST | 36 | Y | Industrial CHP | WH | other | FALSE
50633 | All Other | ST | 44 | Y | Industrial CHP | WH | other | FALSE
50636 | Conventional Hydroelectric | HY | 0.6 | N | Electric Utility | WAT | hydro | TRUE
50636 | Conventional Hydroelectric | HY | 0.6 | N | Electric Utility | WAT | hydro | TRUE
50636 | Conventional Hydroelectric | HY | 0.5 | N | Electric Utility | WAT | hydro | TRUE
50636 | Conventional Hydroelectric | HY | 0.6 | N | Electric Utility | WAT | hydro | TRUE
50636 | Conventional Hydroelectric | HY | 0.6 | N | Electric Utility | WAT | hydro | TRUE
50637 | Wood/Wood Waste Biomass | ST | 2 | Y | Industrial CHP | BLQ | biomass | FALSE
50637 | Wood/Wood Waste Biomass | ST | 3.3 | Y | Industrial CHP | BLQ | biomass | FALSE
50637 | Wood/Wood Waste Biomass | ST | 25.2 | Y | Industrial CHP | BLQ | biomass | FALSE
50637 | Wood/Wood Waste Biomass | ST | 24 | Y | Industrial CHP | BLQ | biomass | FALSE
50638 | Wood/Wood Waste Biomass | ST | 28 | Y | Industrial CHP | BLQ | biomass | FALSE
50639 | Wood/Wood Waste Biomass | ST | 14.8 | Y | Industrial CHP | WDS | biomass | FALSE
50639 | Wood/Wood Waste Biomass | ST | 41.5 | Y | Industrial CHP | WDS | biomass | FALSE
50639 | Wood/Wood Waste Biomass | ST | 14 | Y | Industrial CHP | BLQ | biomass | FALSE
50639 | Conventional Hydroelectric | HY | 1.6 | N | Industrial CHP | WAT | hydro | FALSE
50639 | Conventional Hydroelectric | HY | 0.5 | N | Industrial CHP | WAT | hydro | FALSE
50639 | Conventional Hydroelectric | HY | 0.5 | N | Industrial CHP | WAT | hydro | FALSE
50639 | Conventional Hydroelectric | HY | 1 | N | Industrial CHP | WAT | hydro | FALSE
50647 | Municipal Solid Waste | ST | 5 | Y | Commercial CHP | MSW | municipal solid waste | FALSE
50648 | Municipal Solid Waste | ST | 13.2 | N | IPP Non-CHP | MSW | municipal solid waste | TRUE
50649 | Municipal Solid Waste | ST | 14.4 | N | Commercial Non-CHP | MSW | municipal solid waste | FALSE
50650 | Wood/Wood Waste Biomass | ST | 46.1 | N | IPP Non-CHP | WDS | biomass | TRUE
50652 | Conventional Hydroelectric | HY | 1.5 | N | IPP Non-CHP | WAT | hydro | TRUE
50652 | Conventional Hydroelectric | HY | 1.5 | N | IPP Non-CHP | WAT | hydro | TRUE
50654 | Geothermal | ST | 10.9 | N | IPP Non-CHP | GEO | geothermal | TRUE
50654 | Geothermal | BT | 3.7 | N | IPP Non-CHP | GEO | geothermal | TRUE
50656 | Municipal Solid Waste | ST | 24.5 | N | IPP Non-CHP | MSW | municipal solid waste | TRUE
50657 | Municipal Solid Waste | ST | 54 | N | IPP Non-CHP | MSW | municipal solid waste | TRUE
50658 | Municipal Solid Waste | ST | 49 | N | IPP Non-CHP | MSW | municipal solid waste | TRUE
50658 | Municipal Solid Waste | ST | 49 | N | IPP Non-CHP | MSW | municipal solid waste | TRUE
50660 | Municipal Solid Waste | ST | 15.6 | Y | Industrial CHP | MSW | municipal solid waste | FALSE
50661 | Municipal Solid Waste | ST | 42.8 | N | IPP Non-CHP | MSW | municipal solid waste | TRUE
50662 | Municipal Solid Waste | ST | 30 | N | Commercial Non-CHP | MSW | municipal solid waste | FALSE
50663 | Municipal Solid Waste | ST | 14.5 | N | Commercial Non-CHP | MSW | municipal solid waste | FALSE
50663 | Municipal Solid Waste | ST | 14.5 | N | Commercial Non-CHP | MSW | municipal solid waste | FALSE
50666 | Municipal Solid Waste | ST | 26 | N | IPP Non-CHP | MSW | municipal solid waste | TRUE
50674 | Natural Gas Internal Combustion Engine | IC | 1.2 | N | Commercial Non-CHP | NG | natural gas peaker | FALSE
50688 | Conventional Hydroelectric | HY | 1 | N | IPP Non-CHP | WAT | hydro | TRUE
50690 | Onshore Wind Turbine | WT | 43.4 | N | IPP Non-CHP | WND | onshore wind | TRUE
50696 | Other Waste Biomass | IC | 2.4 | Y | Commercial CHP | OBG | biomass | FALSE
50696 | Other Waste Biomass | IC | 2.4 | Y | Commercial CHP | OBG | biomass | FALSE
50696 | Other Waste Biomass | IC | 2.4 | Y | Commercial CHP | OBG | biomass | FALSE
50699 | Conventional Hydroelectric | HY | 1 | N | IPP Non-CHP | WAT | hydro | TRUE
50700 | Conventional Hydroelectric | HY | 0.2 | N | IPP Non-CHP | WAT | hydro | TRUE
50700 | Conventional Hydroelectric | HY | 0.2 | N | IPP Non-CHP | WAT | hydro | TRUE
50700 | Conventional Hydroelectric | HY | 0.2 | N | IPP Non-CHP | WAT | hydro | TRUE
50700 | Conventional Hydroelectric | HY | 0.2 | N | IPP Non-CHP | WAT | hydro | TRUE
50700 | Conventional Hydroelectric | HY | 0.2 | N | IPP Non-CHP | WAT | hydro | TRUE
50700 | Conventional Hydroelectric | HY | 0.2 | N | IPP Non-CHP | WAT | hydro | TRUE
50700 | Conventional Hydroelectric | HY | 0.2 | N | IPP Non-CHP | WAT | hydro | TRUE
50702 | Conventional Hydroelectric | HY | 0.4 | N | Electric Utility | WAT | hydro | TRUE
50702 | Conventional Hydroelectric | HY | 0.4 | N | Electric Utility | WAT | hydro | TRUE
50702 | Conventional Hydroelectric | HY | 0.4 | N | Electric Utility | WAT | hydro | TRUE
50704 | Conventional Hydroelectric | HY | 1.2 | N | Electric Utility | WAT | hydro | TRUE
50707 | Natural Gas Fired Combined Cycle | CT | 272 | Y | Electric Utility | NG | natural gas nonpeaker | TRUE
50707 | Natural Gas Fired Combined Cycle | CT |  | Y | Electric Utility | NG | natural gas nonpeaker | TRUE
50707 | Natural Gas Fired Combined Cycle | CT |  | Y | Electric Utility | NG | natural gas nonpeaker | TRUE
50707 | Natural Gas Fired Combined Cycle | CT |  | Y | Electric Utility | NG | natural gas nonpeaker | TRUE
50707 | Natural Gas Fired Combined Cycle | CT |  | Y | Electric Utility | NG | natural gas nonpeaker | TRUE
50707 | Natural Gas Fired Combined Cycle | CA |  | Y | Electric Utility | NG | natural gas nonpeaker | TRUE
50707 | Natural Gas Fired Combined Cycle | CA |  | Y | Electric Utility | NG | natural gas nonpeaker | TRUE
50711 | Conventional Steam Coal | ST | 0.5 | Y | Commercial CHP | SUB | hard coal | FALSE
50711 | Conventional Steam Coal | ST | 0.5 | Y | Commercial CHP | SUB | hard coal | FALSE
50711 | Conventional Steam Coal | ST | 8.1 | Y | Commercial CHP | SUB | hard coal | FALSE
50711 | Petroleum Liquids | IC | 9.6 | Y | Commercial CHP | DFO | petroleum | FALSE
50713 | Conventional Hydroelectric | HY | 0.8 | N | Electric Utility | WAT | hydro | TRUE
50713 | Conventional Hydroelectric | HY | 0.8 | N | Electric Utility | WAT | hydro | TRUE
50713 | Conventional Hydroelectric | HY | 3.9 | N | Electric Utility | WAT | hydro | TRUE
50718 | Conventional Hydroelectric | HY | 1 | N | IPP Non-CHP | WAT | hydro | TRUE
50721 | Landfill Gas | IC | 0.8 | N | IPP Non-CHP | LFG | biomass | TRUE
50721 | Landfill Gas | IC | 0.8 | N | IPP Non-CHP | LFG | biomass | TRUE
50721 | Landfill Gas | IC | 0.8 | N | IPP Non-CHP | LFG | biomass | TRUE
50722 | Natural Gas Fired Combustion Turbine | GT | 7 | Y | Industrial CHP | NG | natural gas peaker | FALSE
50729 | Other Gases | ST | 16 | Y | Industrial CHP | OG | other | FALSE
50729 | Other Gases | ST | 8 | N | Industrial CHP | OG | other | FALSE
50732 | Other Gases | ST | 30 | N | Industrial CHP | BFG | other | FALSE
50732 | Other Gases | ST | 30 | N | Industrial CHP | BFG | other | FALSE
50732 | Other Gases | ST | 1.9 | Y | Industrial CHP | BFG | other | FALSE
50733 | Other Gases | ST | 161 | Y | Industrial CHP | BFG | other | FALSE
50736 | All Other | ST | 26 | N | IPP Non-CHP | TDF | other | TRUE
50739 | Wood/Wood Waste Biomass | ST | 20 | N | IPP Non-CHP | WDS | biomass | TRUE
50741 | Conventional Hydroelectric | HY | 3.5 | N | IPP Non-CHP | WAT | hydro | TRUE
50741 | Conventional Hydroelectric | HY | 3.5 | N | IPP Non-CHP | WAT | hydro | TRUE
50741 | Conventional Hydroelectric | HY | 3.5 | N | IPP Non-CHP | WAT | hydro | TRUE
50744 | Natural Gas Fired Combined Cycle | CT | 38.8 | N | IPP Non-CHP | NG | natural gas nonpeaker | TRUE
50744 | Natural Gas Fired Combined Cycle | CA | 16 | N | IPP Non-CHP | NG | natural gas nonpeaker | TRUE
50744 | Petroleum Liquids | IC | 1.1 | N | IPP Non-CHP | DFO | petroleum | TRUE
50748 | Natural Gas Fired Combined Cycle | CT | 24.4 | N | IPP Non-CHP | NG | natural gas nonpeaker | TRUE
50748 | Natural Gas Fired Combined Cycle | CA | 7.3 | N | IPP Non-CHP | NG | natural gas nonpeaker | TRUE
50750 | Natural Gas Fired Combustion Turbine | GT | 3.2 | Y | Industrial CHP | NG | natural gas peaker | FALSE
50750 | Natural Gas Fired Combustion Turbine | GT | 3.2 | Y | Industrial CHP | NG | natural gas peaker | FALSE
50751 | Natural Gas Fired Combustion Turbine | GT | 20.8 | Y | Industrial CHP | NG | natural gas peaker | FALSE
50751 | Natural Gas Fired Combustion Turbine | GT | 3 | Y | Industrial CHP | NG | natural gas peaker | FALSE
50751 | Natural Gas Fired Combustion Turbine | GT | 3 | Y | Industrial CHP | NG | natural gas peaker | FALSE
50752 | Natural Gas Fired Combustion Turbine | GT | 19 | Y | Industrial CHP | NG | natural gas peaker | FALSE
50752 | Natural Gas Fired Combustion Turbine | GT | 19 | Y | Industrial CHP | NG | natural gas peaker | FALSE
50752 | Natural Gas Fired Combustion Turbine | GT | 19 | Y | Industrial CHP | NG | natural gas peaker | FALSE
50754 | Onshore Wind Turbine | WT | 3.5 | N | IPP Non-CHP | WND | onshore wind | TRUE
50754 | Onshore Wind Turbine | WT | 4.2 | N | IPP Non-CHP | WND | onshore wind | TRUE
50754 | Onshore Wind Turbine | WT | 23.1 | N | IPP Non-CHP | WND | onshore wind | TRUE
50754 | Onshore Wind Turbine | WT | 3.7 | N | IPP Non-CHP | WND | onshore wind | TRUE
50755 | Conventional Hydroelectric | HY | 1.9 | N | Electric Utility | WAT | hydro | TRUE
50755 | Conventional Hydroelectric | HY | 0.9 | N | Electric Utility | WAT | hydro | TRUE
50758 | Conventional Hydroelectric | HY | 11.7 | N | IPP Non-CHP | WAT | hydro | TRUE
50758 | Conventional Hydroelectric | HY | 0.4 | N | IPP Non-CHP | WAT | hydro | TRUE
50758 | Conventional Hydroelectric | HY | 0.3 | N | IPP Non-CHP | WAT | hydro | TRUE
50758 | Conventional Hydroelectric | HY | 0.5 | N | IPP Non-CHP | WAT | hydro | TRUE
50759 | Conventional Hydroelectric | HY | 2.1 | N | IPP Non-CHP | WAT | hydro | TRUE
50759 | Conventional Hydroelectric | HY | 2.1 | N | IPP Non-CHP | WAT | hydro | TRUE
50765 | Solar Photovoltaic | PV | 21.8 | N | IPP Non-CHP | SUN | solar PV | TRUE
50765 | Geothermal | BT | 10.1 | N | IPP Non-CHP | GEO | geothermal | TRUE
50765 | Geothermal | BT | 10.1 | N | IPP Non-CHP | GEO | geothermal | TRUE
50765 | Geothermal | BT | 10.1 | N | IPP Non-CHP | GEO | geothermal | TRUE
50765 | Geothermal | BT | 10.1 | N | IPP Non-CHP | GEO | geothermal | TRUE
50766 | Geothermal | ST | 8 | N | IPP Non-CHP | GEO | geothermal | TRUE
50766 | Geothermal | ST | 8 | N | IPP Non-CHP | GEO | geothermal | TRUE
50766 | Geothermal | ST | 0.8 | N | IPP Non-CHP | GEO | geothermal | TRUE
50766 | Geothermal | ST | 0.8 | N | IPP Non-CHP | GEO | geothermal | TRUE
50768 | Conventional Hydroelectric | HY | 3.4 | N | IPP Non-CHP | WAT | hydro | TRUE
50770 | Wood/Wood Waste Biomass | ST | 16.3 | N | IPP Non-CHP | WDS | biomass | TRUE
50772 | Wood/Wood Waste Biomass | ST | 16.3 | N | IPP Non-CHP | WDS | biomass | TRUE
50774 | Wood/Wood Waste Biomass | ST | 13.7 | N | IPP Non-CHP | WDS | biomass | TRUE
50776 | Conventional Steam Coal | ST | 83 | N | IPP Non-CHP | WC | hard coal | TRUE
50799 | Natural Gas Fired Combined Cycle | CT | 35.9 | N | IPP Non-CHP | NG | natural gas nonpeaker | TRUE
50799 | Natural Gas Fired Combined Cycle | CT | 37.5 | N | IPP Non-CHP | NG | natural gas nonpeaker | TRUE
50799 | Natural Gas Fired Combined Cycle | CA | 20.6 | N | IPP Non-CHP | NG | natural gas nonpeaker | TRUE
50799 | Natural Gas Fired Combined Cycle | CA | 20.6 | N | IPP Non-CHP | NG | natural gas nonpeaker | TRUE
50803 | Natural Gas Steam Turbine | ST | 20 | Y | Industrial CHP | NG | natural gas peaker | FALSE
50804 | Wood/Wood Waste Biomass | ST | 35 | Y | Industrial CHP | BLQ | biomass | FALSE
50804 | Wood/Wood Waste Biomass | ST | 23.5 | N | Industrial CHP | BLQ | biomass | FALSE
50806 | Wood/Wood Waste Biomass | ST | 12.3 | Y | Industrial CHP | BLQ | biomass | FALSE
50806 | Wood/Wood Waste Biomass | ST | 12.5 | Y | Industrial CHP | BLQ | biomass | FALSE
50806 | Wood/Wood Waste Biomass | ST | 74 | Y | Industrial CHP | WDS | biomass | FALSE
50807 | Wood/Wood Waste Biomass | ST | 4 | Y | Industrial CHP | BLQ | biomass | FALSE
50807 | Wood/Wood Waste Biomass | ST | 10 | Y | Industrial CHP | BLQ | biomass | FALSE
50807 | Wood/Wood Waste Biomass | ST | 21.8 | Y | Industrial CHP | WDS | biomass | FALSE
50810 | Wood/Wood Waste Biomass | ST | 15.6 | Y | Industrial CHP | BLQ | biomass | FALSE
50810 | Wood/Wood Waste Biomass | ST | 27.5 | Y | Industrial CHP | BLQ | biomass | FALSE
50810 | Wood/Wood Waste Biomass | ST | 23.3 | Y | Industrial CHP | BLQ | biomass | FALSE
50813 | Wood/Wood Waste Biomass | ST | 40.7 | Y | Industrial CHP | BLQ | biomass | FALSE
50815 | Natural Gas Fired Combined Cycle | CT | 69.8 | Y | IPP CHP | NG | natural gas nonpeaker | TRUE
50815 | Natural Gas Fired Combined Cycle | CT | 69.8 | Y | IPP CHP | NG | natural gas nonpeaker | TRUE
50815 | Natural Gas Fired Combined Cycle | CT | 70.1 | Y | IPP CHP | NG | natural gas nonpeaker | TRUE
50815 | Natural Gas Fired Combined Cycle | CT | 70 | Y | IPP CHP | NG | natural gas nonpeaker | TRUE
50815 | Natural Gas Fired Combined Cycle | CT | 68.4 | Y | IPP CHP | NG | natural gas nonpeaker | TRUE
50815 | Natural Gas Fired Combined Cycle | CA | 120.1 | Y | IPP CHP | NG | natural gas nonpeaker | TRUE
50815 | Natural Gas Fired Combined Cycle | CT | 69 | Y | IPP CHP | NG | natural gas nonpeaker | TRUE
50820 | Onshore Wind Turbine | WT | 3 | N | IPP Non-CHP | WND | onshore wind | TRUE
50821 | Onshore Wind Turbine | WT | 48 | N | IPP Non-CHP | WND | onshore wind | TRUE
50823 | Onshore Wind Turbine | WT | 40.5 | N | IPP Non-CHP | WND | onshore wind | TRUE
50827 | Conventional Hydroelectric | HY | 11.4 | N | IPP Non-CHP | WAT | hydro | TRUE
50827 | Conventional Hydroelectric | HY | 11.4 | N | IPP Non-CHP | WAT | hydro | TRUE
50831 | Landfill Gas | IC | 1 | N | IPP Non-CHP | LFG | biomass | TRUE
50831 | Landfill Gas | IC | 1 | N | IPP Non-CHP | LFG | biomass | TRUE
50831 | Landfill Gas | IC | 1 | N | IPP Non-CHP | LFG | biomass | TRUE
50832 | Conventional Hydroelectric | HY | 1.2 | N | Electric Utility | WAT | hydro | TRUE
50832 | Conventional Hydroelectric | HY | 1.2 | N | Electric Utility | WAT | hydro | TRUE
50835 | Conventional Steam Coal | ST | 60 | Y | IPP CHP | BIT | hard coal | TRUE
50837 | Municipal Solid Waste | ST | 28 | Y | IPP CHP | MSW | municipal solid waste | TRUE
50846 | Natural Gas Fired Combustion Turbine | GT | 15 | Y | Industrial CHP | NG | natural gas peaker | FALSE
50846 | Natural Gas Fired Combustion Turbine | GT | 21 | Y | Industrial CHP | NG | natural gas peaker | FALSE
50846 | Natural Gas Steam Turbine | ST | 17 | Y | Industrial CHP | NG | natural gas peaker | FALSE
50846 | Natural Gas Steam Turbine | ST | 17 | Y | Industrial CHP | NG | natural gas peaker | FALSE
50846 | Natural Gas Steam Turbine | ST | 6 | Y | Industrial CHP | NG | natural gas peaker | FALSE
50849 | Natural Gas Fired Combined Cycle | CT | 22 | Y | Commercial CHP | NG | natural gas nonpeaker | FALSE
50849 | Natural Gas Fired Combined Cycle | CA | 2 | Y | Commercial CHP | NG | natural gas nonpeaker | FALSE
50850 | Natural Gas Fired Combined Cycle | CT | 22.5 | Y | IPP CHP | NG | natural gas nonpeaker | TRUE
50850 | Natural Gas Fired Combined Cycle | CA | 6.5 | Y | IPP CHP | NG | natural gas nonpeaker | TRUE
50851 | Natural Gas Fired Combined Cycle | CT | 21.5 | Y | IPP CHP | NG | natural gas nonpeaker | TRUE
50851 | Natural Gas Fired Combined Cycle | CA | 6.8 | Y | IPP CHP | NG | natural gas nonpeaker | TRUE
50852 | Natural Gas Fired Combined Cycle | CT | 70 | N | IPP Non-CHP | NG | natural gas nonpeaker | TRUE
50852 | Natural Gas Fired Combined Cycle | CA |  | N | IPP Non-CHP | NG | natural gas nonpeaker | TRUE
50858 | Municipal Solid Waste | ST | 26 | N | IPP Non-CHP | MSW | municipal solid waste | TRUE
50858 | Municipal Solid Waste | ST | 16 | N | IPP Non-CHP | MSW | municipal solid waste | TRUE
50859 | Municipal Solid Waste | ST | 32.4 | N | IPP Non-CHP | MSW | municipal solid waste | TRUE
50860 | Municipal Solid Waste | ST | 15.7 | N | Commercial Non-CHP | MSW | municipal solid waste | FALSE
50864 | Natural Gas Fired Combustion Turbine | GT | 30 | Y | IPP CHP | NG | natural gas peaker | TRUE
50865 | Natural Gas Fired Combustion Turbine | GT | 33 | Y | IPP CHP | NG | natural gas peaker | TRUE
50873 | Municipal Solid Waste | ST | 12 | N | IPP Non-CHP | MSW | municipal solid waste | TRUE
50875 | Municipal Solid Waste | ST | 18 | N | IPP Non-CHP | MSW | municipal solid waste | TRUE
50877 | Municipal Solid Waste | ST | 30 | N | IPP Non-CHP | MSW | municipal solid waste | TRUE
50878 | Municipal Solid Waste | ST | 40 | N | IPP Non-CHP | MSW | municipal solid waste | TRUE
50879 | Conventional Steam Coal | ST | 42.5 | Y | IPP CHP | WC | hard coal | TRUE
50880 | Municipal Solid Waste | ST | 32 | N | IPP Non-CHP | MSW | municipal solid waste | TRUE
50881 | Wood/Wood Waste Biomass | ST | 18.8 | N | IPP Non-CHP | WDS | biomass | TRUE
50881 | Wood/Wood Waste Biomass | ST | 18.8 | N | IPP Non-CHP | WDS | biomass | TRUE
50881 | Wood/Wood Waste Biomass | ST | 18.8 | N | IPP Non-CHP | WDS | biomass | TRUE
50882 | Municipal Solid Waste | ST | 51 | N | IPP Non-CHP | MSW | municipal solid waste | TRUE
50883 | Municipal Solid Waste | ST | 58 | N | IPP Non-CHP | MSW | municipal solid waste | TRUE
50884 | Municipal Solid Waste | ST | 41.1 | N | IPP Non-CHP | MSW | municipal solid waste | TRUE
50884 | Municipal Solid Waste | ST | 17 | N | IPP Non-CHP | MSW | municipal solid waste | TRUE
50885 | Municipal Solid Waste | ST | 12 | N | IPP Non-CHP | MSW | municipal solid waste | TRUE
50886 | Municipal Solid Waste | ST | 22.7 | N | IPP Non-CHP | MSW | municipal solid waste | TRUE
50887 | Municipal Solid Waste | ST | 54 | N | IPP Non-CHP | MSW | municipal solid waste | TRUE
50888 | Conventional Steam Coal | ST | 112 | N | IPP Non-CHP | WC | hard coal | TRUE
50890 | Conventional Hydroelectric | HY | 0.2 | N | IPP Non-CHP | WAT | hydro | TRUE
50890 | Conventional Hydroelectric | HY | 0.2 | N | IPP Non-CHP | WAT | hydro | TRUE
50890 | Conventional Hydroelectric | HY | 0.2 | N | IPP Non-CHP | WAT | hydro | TRUE
50890 | Conventional Hydroelectric | HY | 0.2 | N | IPP Non-CHP | WAT | hydro | TRUE
50890 | Conventional Hydroelectric | HY | 0.2 | N | IPP Non-CHP | WAT | hydro | TRUE
50890 | Conventional Hydroelectric | HY | 0.2 | N | IPP Non-CHP | WAT | hydro | TRUE
50891 | Conventional Hydroelectric | HY | 2.3 | N | IPP Non-CHP | WAT | hydro | TRUE
50892 | Conventional Hydroelectric | HY | 1.5 | N | IPP Non-CHP | WAT | hydro | TRUE
50892 | Conventional Hydroelectric | HY | 1.5 | N | IPP Non-CHP | WAT | hydro | TRUE
50893 | Conventional Hydroelectric | HY | 3 | N | IPP Non-CHP | WAT | hydro | TRUE
50893 | Conventional Hydroelectric | HY | 3 | N | IPP Non-CHP | WAT | hydro | TRUE
50894 | Conventional Hydroelectric | HY | 4 | N | IPP Non-CHP | WAT | hydro | TRUE
50894 | Conventional Hydroelectric | HY | 4 | N | IPP Non-CHP | WAT | hydro | TRUE
50895 | Conventional Hydroelectric | HY | 3.3 | N | IPP Non-CHP | WAT | hydro | TRUE
50895 | Conventional Hydroelectric | HY | 3.3 | N | IPP Non-CHP | WAT | hydro | TRUE
50895 | Conventional Hydroelectric | HY | 3.3 | N | IPP Non-CHP | WAT | hydro | TRUE
50896 | Conventional Hydroelectric | HY | 2.8 | N | IPP Non-CHP | WAT | hydro | TRUE
50896 | Conventional Hydroelectric | HY | 2.8 | N | IPP Non-CHP | WAT | hydro | TRUE
50896 | Conventional Hydroelectric | HY | 2.8 | N | IPP Non-CHP | WAT | hydro | TRUE
50897 | Conventional Hydroelectric | HY | 6.8 | N | IPP Non-CHP | WAT | hydro | TRUE
50897 | Conventional Hydroelectric | HY | 6.8 | N | IPP Non-CHP | WAT | hydro | TRUE
50898 | Conventional Hydroelectric | HY | 8.9 | N | IPP Non-CHP | WAT | hydro | TRUE
50898 | Conventional Hydroelectric | HY | 8.9 | N | IPP Non-CHP | WAT | hydro | TRUE
50900 | Conventional Steam Coal | ST | 10.5 | Y | Industrial CHP | BIT | hard coal | FALSE
50900 | Wood/Wood Waste Biomass | ST | 32.5 | Y | Industrial CHP | BLQ | biomass | FALSE
50900 | Conventional Steam Coal | ST | 32.5 | Y | Industrial CHP | BIT | hard coal | FALSE
50900 | Wood/Wood Waste Biomass | ST | 81 | Y | Industrial CHP | WDS | biomass | FALSE
50903 | Natural Gas Steam Turbine | ST | 7.4 | Y | Industrial CHP | NG | natural gas peaker | FALSE
50906 | Natural Gas Fired Combustion Turbine | GT | 6 | Y | Commercial CHP | NG | natural gas peaker | FALSE
50906 | All Other | ST | 0.7 | N | Commercial CHP | WH | other | FALSE
50906 | Natural Gas Fired Combustion Turbine | GT | 6.2 | Y | Commercial CHP | NG | natural gas peaker | FALSE
50907 | Municipal Solid Waste | ST | 1.7 | Y | Commercial CHP | MSW | municipal solid waste | FALSE
50907 | Municipal Solid Waste | ST | 1.7 | Y | Commercial CHP | MSW | municipal solid waste | FALSE
50917 | Conventional Hydroelectric | HY | 2 | N | IPP Non-CHP | WAT | hydro | TRUE
50917 | Conventional Hydroelectric | HY | 0.5 | N | IPP Non-CHP | WAT | hydro | TRUE
50917 | Conventional Hydroelectric | HY | 0.8 | N | IPP Non-CHP | WAT | hydro | TRUE
50920 | Other Gases | ST | 1 | Y | Industrial CHP | OG | other | FALSE
50921 | Wood/Wood Waste Biomass | ST | 7.5 | Y | IPP CHP | WDS | biomass | TRUE
50931 | Petroleum Coke | ST | 52 | Y | IPP CHP | PC | petroleum | TRUE
50932 | Other Waste Biomass | IC | 1.4 | Y | Commercial CHP | OBG | biomass | FALSE
50932 | Other Waste Biomass | IC | 1.4 | Y | Commercial CHP | OBG | biomass | FALSE
50933 | Natural Gas Steam Turbine | ST | 4 | Y | Industrial CHP | NG | natural gas peaker | FALSE
50933 | Conventional Steam Coal | ST | 6.3 | Y | Industrial CHP | BIT | hard coal | FALSE
50933 | Conventional Hydroelectric | HY | 0.5 | N | Industrial CHP | WAT | hydro | FALSE
50933 | Conventional Hydroelectric | HY | 0.5 | N | Industrial CHP | WAT | hydro | FALSE
50933 | Conventional Hydroelectric | HY | 1 | N | Industrial CHP | WAT | hydro | FALSE
50935 | Petroleum Liquids | IC | 0.8 | N | Industrial Non-CHP | DFO | petroleum | FALSE
50935 | Petroleum Liquids | IC | 0.8 | N | Industrial Non-CHP | DFO | petroleum | FALSE
50935 | Petroleum Liquids | IC | 1.8 | N | Industrial Non-CHP | DFO | petroleum | FALSE
50935 | Natural Gas Internal Combustion Engine | IC | 2 | N | Industrial Non-CHP | NG | natural gas peaker | FALSE
50935 | Natural Gas Internal Combustion Engine | IC | 2 | N | Industrial Non-CHP | NG | natural gas peaker | FALSE
50935 | Petroleum Liquids | IC | 2.5 | N | Industrial Non-CHP | DFO | petroleum | FALSE
50935 | Natural Gas Internal Combustion Engine | IC | 2.5 | N | Industrial Non-CHP | NG | natural gas peaker | FALSE
50935 | Petroleum Liquids | IC | 0.3 | N | Industrial Non-CHP | DFO | petroleum | FALSE
50936 | Landfill Gas | IC | 0.6 | N | IPP CHP | LFG | biomass | TRUE
50936 | Landfill Gas | IC | 0.9 | N | IPP CHP | LFG | biomass | TRUE
50936 | Landfill Gas | IC | 1 | Y | IPP CHP | LFG | biomass | TRUE
50936 | Landfill Gas | IC | 1.4 | Y | IPP CHP | LFG | biomass | TRUE
50937 | Petroleum Liquids | IC | 1.9 | N | Commercial Non-CHP | DFO | petroleum | FALSE
50937 | Petroleum Liquids | IC | 1.9 | N | Commercial Non-CHP | DFO | petroleum | FALSE
50938 | Conventional Hydroelectric | HY | 0.8 | N | IPP Non-CHP | WAT | hydro | TRUE
50938 | Conventional Hydroelectric | HY | 0.8 | N | IPP Non-CHP | WAT | hydro | TRUE
50942 | Natural Gas Internal Combustion Engine | IC | 0.5 | Y | Commercial CHP | NG | natural gas peaker | FALSE
50942 | Natural Gas Internal Combustion Engine | IC | 0.5 | Y | Commercial CHP | NG | natural gas peaker | FALSE
50942 | Natural Gas Internal Combustion Engine | IC | 0.5 | Y | Commercial CHP | NG | natural gas peaker | FALSE
50949 | Natural Gas Fired Combined Cycle | CT | 70 | N | IPP Non-CHP | NG | natural gas nonpeaker | TRUE
50949 | Natural Gas Fired Combined Cycle | CT | 70 | N | IPP Non-CHP | NG | natural gas nonpeaker | TRUE
50949 | Natural Gas Fired Combined Cycle | CA | 78 | N | IPP Non-CHP | NG | natural gas nonpeaker | TRUE
50949 | Natural Gas Fired Combustion Turbine | GT | 70 | N | IPP Non-CHP | NG | natural gas peaker | TRUE
50949 | Natural Gas Fired Combustion Turbine | GT | 85 | N | IPP Non-CHP | NG | natural gas peaker | TRUE
50951 | Conventional Steam Coal | ST | 51 | N | IPP Non-CHP | WC | hard coal | TRUE
50952 | Natural Gas Internal Combustion Engine | IC | 0.8 | Y | Commercial CHP | NG | natural gas peaker | FALSE
50952 | Natural Gas Internal Combustion Engine | IC | 0.8 | Y | Commercial CHP | NG | natural gas peaker | FALSE
50955 | Natural Gas Steam Turbine | ST | 1.5 | Y | Industrial CHP | NG | natural gas peaker | FALSE
50955 | Natural Gas Steam Turbine | ST | 1.5 | Y | Industrial CHP | NG | natural gas peaker | FALSE
50955 | Natural Gas Steam Turbine | ST | 3.3 | Y | Industrial CHP | NG | natural gas peaker | FALSE
50956 | Wood/Wood Waste Biomass | ST | 17 | Y | Industrial CHP | BLQ | biomass | FALSE
50956 | Wood/Wood Waste Biomass | ST | 19 | Y | Industrial CHP | BLQ | biomass | FALSE
50956 | Wood/Wood Waste Biomass | ST | 27 | Y | Industrial CHP | BLQ | biomass | FALSE
50960 | Municipal Solid Waste | ST | 37.5 | N | Commercial Non-CHP | MSW | municipal solid waste | FALSE
50961 | Conventional Hydroelectric | HY | 4 | N | IPP Non-CHP | WAT | hydro | TRUE
50963 | Natural Gas Fired Combustion Turbine | GT | 4.4 | Y | Commercial CHP | NG | natural gas peaker | FALSE
50964 | Geothermal | ST | 1.1 | N | IPP Non-CHP | GEO | geothermal | TRUE
50964 | Geothermal | ST | 1.1 | N | IPP Non-CHP | GEO | geothermal | TRUE
50965 | Petroleum Coke | OT | 6 | Y | Industrial CHP | PC | petroleum | FALSE
50969 | Natural Gas Steam Turbine | ST | 0.3 | N | Commercial CHP | NG | natural gas peaker | FALSE
50969 | Petroleum Liquids | IC | 2 | N | Commercial CHP | DFO | petroleum | FALSE
50969 | Natural Gas Steam Turbine | ST | 6 | Y | Commercial CHP | NG | natural gas peaker | FALSE
50969 | Natural Gas Steam Turbine | ST | 12.2 | Y | Commercial CHP | NG | natural gas peaker | FALSE
50969 | Natural Gas Steam Turbine | ST | 19.2 | Y | Commercial CHP | NG | natural gas peaker | FALSE
50969 | Natural Gas Steam Turbine | ST | 13.3 | Y | Commercial CHP | NG | natural gas peaker | FALSE
50969 | Petroleum Liquids | IC | 0.5 | N | Commercial CHP | DFO | petroleum | FALSE
50969 | Petroleum Liquids | IC | 1 | N | Commercial CHP | DFO | petroleum | FALSE
50969 | Natural Gas Fired Combustion Turbine | GT | 11.4 | Y | Commercial CHP | NG | natural gas peaker | FALSE
50969 | Natural Gas Fired Combustion Turbine | GT | 11.4 | Y | Commercial CHP | NG | natural gas peaker | FALSE
50971 | Natural Gas Fired Combustion Turbine | GT | 31 | Y | Industrial CHP | NG | natural gas peaker | FALSE
50972 | Conventional Hydroelectric | HY | 1.5 | N | IPP Non-CHP | WAT | hydro | TRUE
50973 | Natural Gas Fired Combined Cycle | CA | 8.4 | Y | Industrial CHP | NG | natural gas nonpeaker | FALSE
50973 | Natural Gas Fired Combined Cycle | CA | 10.5 | Y | Industrial CHP | NG | natural gas nonpeaker | FALSE
50973 | Natural Gas Fired Combined Cycle | CA | 21.5 | Y | Industrial CHP | NG | natural gas nonpeaker | FALSE
50973 | Natural Gas Fired Combustion Turbine | GT | 15.6 | Y | Industrial CHP | NG | natural gas peaker | FALSE
50973 | Natural Gas Fired Combined Cycle | CT | 39 | Y | Industrial CHP | NG | natural gas nonpeaker | FALSE
50973 | Natural Gas Fired Combined Cycle | CT | 36.1 | Y | Industrial CHP | NG | natural gas nonpeaker | FALSE
50973 | Natural Gas Fired Combined Cycle | CT | 36.1 | Y | Industrial CHP | NG | natural gas nonpeaker | FALSE
50973 | Natural Gas Fired Combined Cycle | CT | 36.1 | Y | Industrial CHP | NG | natural gas nonpeaker | FALSE
50973 | Natural Gas Fired Combined Cycle | CT | 36.1 | Y | Industrial CHP | NG | natural gas nonpeaker | FALSE
50974 | Conventional Steam Coal | ST | 84.6 | N | IPP Non-CHP | WC | hard coal | TRUE
50976 | Conventional Steam Coal | ST | 330 | Y | Electric Utility | BIT | hard coal | TRUE
50978 | Natural Gas Fired Combined Cycle | CT | 33 | N | IPP Non-CHP | NG | natural gas nonpeaker | TRUE
50978 | Natural Gas Fired Combined Cycle | CT | 33 | N | IPP Non-CHP | NG | natural gas nonpeaker | TRUE
50978 | Natural Gas Fired Combined Cycle | CA | 23 | N | IPP Non-CHP | NG | natural gas nonpeaker | TRUE
50980 | Conventional Hydroelectric | HY | 2.7 | N | IPP Non-CHP | WAT | hydro | TRUE
50980 | Conventional Hydroelectric | HY | 2.7 | N | IPP Non-CHP | WAT | hydro | TRUE
50985 | Natural Gas Internal Combustion Engine | IC | 1 | Y | Commercial CHP | NG | natural gas peaker | FALSE
50985 | Natural Gas Internal Combustion Engine | IC | 0.4 | Y | Commercial CHP | NG | natural gas peaker | FALSE
50985 | Natural Gas Internal Combustion Engine | IC | 1.4 | Y | Commercial CHP | NG | natural gas peaker | FALSE
50987 | Conventional Hydroelectric | HY | 2 | N | IPP Non-CHP | WAT | hydro | TRUE
50990 | Petroleum Liquids | IC | 0.9 | N | Industrial Non-CHP | DFO | petroleum | FALSE
50990 | Petroleum Liquids | IC | 0.9 | N | Industrial Non-CHP | DFO | petroleum | FALSE
50993 | Wood/Wood Waste Biomass | ST | 7.8 | Y | IPP CHP | WDS | biomass | TRUE
50999 | Conventional Hydroelectric | HY | 6.8 | N | IPP Non-CHP | WAT | hydro | TRUE
51008 | Other Waste Biomass | ST | 1 | Y | Industrial CHP | AB | biomass | FALSE
51008 | Other Waste Biomass | ST | 2 | Y | Industrial CHP | AB | biomass | FALSE
51026 | Wood/Wood Waste Biomass | ST | 20 | N | IPP Non-CHP | WDS | biomass | TRUE
51030 | Natural Gas Fired Combined Cycle | CT | 71.2 | N | IPP Non-CHP | NG | natural gas nonpeaker | TRUE
51030 | Natural Gas Fired Combined Cycle | CT | 71.2 | N | IPP Non-CHP | NG | natural gas nonpeaker | TRUE
51030 | Natural Gas Fired Combined Cycle | CA | 76.2 | N | IPP Non-CHP | NG | natural gas nonpeaker | TRUE
51033 | Conventional Hydroelectric | HY | 7 | N | IPP Non-CHP | WAT | hydro | TRUE
51034 | Conventional Hydroelectric | HY | 6.5 | N | IPP Non-CHP | WAT | hydro | TRUE
51034 | Conventional Hydroelectric | HY | 6.5 | N | IPP Non-CHP | WAT | hydro | TRUE
51038 | Municipal Solid Waste | ST | 11 | N | Commercial Non-CHP | MSW | municipal solid waste | FALSE
52006 | Natural Gas Fired Combined Cycle | CA | 57 | Y | Industrial CHP | NG | natural gas nonpeaker | FALSE
52006 | Natural Gas Fired Combined Cycle | CA | 80 | Y | Industrial CHP | NG | natural gas nonpeaker | FALSE
52006 | Natural Gas Fired Combined Cycle | CA | 94 | Y | Industrial CHP | NG | natural gas nonpeaker | FALSE
52006 | Natural Gas Fired Combined Cycle | CA | 49 | Y | Industrial CHP | NG | natural gas nonpeaker | FALSE
52006 | Natural Gas Fired Combined Cycle | CT | 52 | Y | Industrial CHP | NG | natural gas nonpeaker | FALSE
52006 | Natural Gas Fired Combined Cycle | CT | 52 | Y | Industrial CHP | NG | natural gas nonpeaker | FALSE
52010 | Municipal Solid Waste | ST | 39 | N | IPP Non-CHP | MSW | municipal solid waste | TRUE
52010 | Municipal Solid Waste | ST | 16 | N | IPP Non-CHP | MSW | municipal solid waste | TRUE
52015 | Geothermal | ST | 56 | N | IPP Non-CHP | GEO | geothermal | TRUE
52015 | Geothermal | BT | 2.5 | N | IPP Non-CHP | GEO | geothermal | TRUE
52019 | Natural Gas Fired Combined Cycle | CT | 104.7 | N | IPP Non-CHP | NG | natural gas nonpeaker | TRUE
52019 | Natural Gas Fired Combined Cycle | CT | 104.7 | N | IPP Non-CHP | NG | natural gas nonpeaker | TRUE
52019 | Natural Gas Fired Combined Cycle | CA | 123 | N | IPP Non-CHP | NG | natural gas nonpeaker | TRUE
52019 | Natural Gas Fired Combined Cycle | CT | 104.7 | N | IPP Non-CHP | NG | natural gas nonpeaker | TRUE
52019 | Natural Gas Fired Combined Cycle | CT | 104.7 | N | IPP Non-CHP | NG | natural gas nonpeaker | TRUE
52019 | Natural Gas Fired Combined Cycle | CA | 123 | N | IPP Non-CHP | NG | natural gas nonpeaker | TRUE
52019 | Natural Gas Fired Combustion Turbine | GT | 170 | N | IPP Non-CHP | NG | natural gas peaker | TRUE
52019 | Natural Gas Fired Combustion Turbine | GT | 165 | N | IPP Non-CHP | NG | natural gas peaker | TRUE
52019 | Natural Gas Fired Combustion Turbine | GT | 165 | N | IPP Non-CHP | NG | natural gas peaker | TRUE
52021 | Natural Gas Fired Combustion Turbine | GT | 3.5 | Y | Commercial CHP | NG | natural gas peaker | FALSE
52021 | Natural Gas Fired Combustion Turbine | GT | 3.5 | Y | Commercial CHP | NG | natural gas peaker | FALSE
52024 | Natural Gas Steam Turbine | ST | 1.7 | Y | Commercial CHP | NG | natural gas peaker | FALSE
52024 | Natural Gas Steam Turbine | ST | 1.7 | Y | Commercial CHP | NG | natural gas peaker | FALSE
52024 | Natural Gas Steam Turbine | ST | 3.5 | Y | Commercial CHP | NG | natural gas peaker | FALSE
52024 | Natural Gas Steam Turbine | ST | 3.5 | Y | Commercial CHP | NG | natural gas peaker | FALSE
52026 | Natural Gas Fired Combined Cycle | CT | 62.1 | N | IPP Non-CHP | NG | natural gas nonpeaker | TRUE
52026 | Natural Gas Fired Combined Cycle | CA |  | N | IPP Non-CHP | NG | natural gas nonpeaker | TRUE
52026 | Natural Gas Fired Combustion Turbine | GT | 19.6 | N | IPP Non-CHP | NG | natural gas peaker | TRUE
52028 | Geothermal | ST | 3.1 | N | IPP Non-CHP | GEO | geothermal | TRUE
52028 | Geothermal | ST | 3.1 | N | IPP Non-CHP | GEO | geothermal | TRUE
52028 | Geothermal | ST | 3.1 | N | IPP Non-CHP | GEO | geothermal | TRUE
52028 | Geothermal | ST | 3.1 | N | IPP Non-CHP | GEO | geothermal | TRUE
52028 | Geothermal | ST | 3.1 | N | IPP Non-CHP | GEO | geothermal | TRUE
52028 | Geothermal | ST | 3.1 | N | IPP Non-CHP | GEO | geothermal | TRUE
52028 | Geothermal | ST | 3.1 | N | IPP Non-CHP | GEO | geothermal | TRUE
52028 | Geothermal | ST | 3.1 | N | IPP Non-CHP | GEO | geothermal | TRUE
52028 | Geothermal | ST | 3.1 | N | IPP Non-CHP | GEO | geothermal | TRUE
52028 | Geothermal | ST | 3.1 | N | IPP Non-CHP | GEO | geothermal | TRUE
52028 | Geothermal | BT | 6 | N | IPP Non-CHP | GEO | geothermal | TRUE
52028 | Geothermal | BT | 6 | N | IPP Non-CHP | GEO | geothermal | TRUE
52031 | Other Gases | OT | 6 | N | Industrial Non-CHP | OG | other | FALSE
52031 | Other Gases | ST | 19 | N | Industrial Non-CHP | OG | other | FALSE
52033 | Conventional Hydroelectric | HY | 0.3 | N | IPP Non-CHP | WAT | hydro | TRUE
52036 | Conventional Hydroelectric | HY | 6.1 | N | IPP Non-CHP | WAT | hydro | TRUE
52036 | Conventional Hydroelectric | HY | 6.1 | N | IPP Non-CHP | WAT | hydro | TRUE
52039 | Conventional Hydroelectric | HY | 2.3 | N | IPP Non-CHP | WAT | hydro | TRUE
52048 | Natural Gas Fired Combustion Turbine | GT | 5.8 | Y | Commercial CHP | NG | natural gas peaker | FALSE
52048 | Natural Gas Fired Combustion Turbine | GT | 4 | Y | Commercial CHP | NG | natural gas peaker | FALSE
52048 | Natural Gas Fired Combustion Turbine | GT | 7.8 | Y | Commercial CHP | NG | natural gas peaker | FALSE
52049 | Conventional Hydroelectric | HY | 0.7 | N | IPP Non-CHP | WAT | hydro | TRUE
52049 | Conventional Hydroelectric | HY | 0.5 | N | IPP Non-CHP | WAT | hydro | TRUE
52054 | Conventional Hydroelectric | HY | 3.2 | N | IPP Non-CHP | WAT | hydro | TRUE
52054 | Conventional Hydroelectric | HY | 3.2 | N | IPP Non-CHP | WAT | hydro | TRUE
52056 | Natural Gas Fired Combined Cycle | CT | 43 | Y | IPP CHP | NG | natural gas nonpeaker | TRUE
52056 | Natural Gas Fired Combined Cycle | CA | 12 | Y | IPP CHP | NG | natural gas nonpeaker | TRUE
52057 | Conventional Hydroelectric | HY | 0.1 | N | IPP Non-CHP | WAT | hydro | TRUE
52057 | Conventional Hydroelectric | HY | 0.1 | N | IPP Non-CHP | WAT | hydro | TRUE
52057 | Conventional Hydroelectric | HY | 0.1 | N | IPP Non-CHP | WAT | hydro | TRUE
52057 | Conventional Hydroelectric | HY | 0.1 | N | IPP Non-CHP | WAT | hydro | TRUE
52058 | Conventional Hydroelectric | HY | 0.2 | N | IPP Non-CHP | WAT | hydro | TRUE
52058 | Conventional Hydroelectric | HY | 0.2 | N | IPP Non-CHP | WAT | hydro | TRUE
52058 | Conventional Hydroelectric | HY | 0.2 | N | IPP Non-CHP | WAT | hydro | TRUE
52058 | Conventional Hydroelectric | HY | 0.2 | N | IPP Non-CHP | WAT | hydro | TRUE
52058 | Conventional Hydroelectric | HY | 0.2 | N | IPP Non-CHP | WAT | hydro | TRUE
52061 | Natural Gas Fired Combined Cycle | CA | 2.4 | Y | Commercial CHP | NG | natural gas nonpeaker | FALSE
52061 | Natural Gas Fired Combined Cycle | CT | 6.2 | Y | Commercial CHP | NG | natural gas nonpeaker | FALSE
52061 | Other Natural Gas | FC | 1.4 | N | Commercial CHP | NG | other | FALSE
52063 | All Other | ST | 4 | Y | Industrial CHP | WH | other | FALSE
52064 | All Other | ST | 3.5 | Y | Industrial CHP | WH | other | FALSE
52065 | All Other | ST | 5.5 | Y | Industrial CHP | WH | other | FALSE
52065 | All Other | ST | 1.5 | Y | Industrial CHP | WH | other | FALSE
52068 | Conventional Hydroelectric | HY | 3.3 | N | IPP Non-CHP | WAT | hydro | TRUE
52068 | Conventional Hydroelectric | HY | 3.3 | N | IPP Non-CHP | WAT | hydro | TRUE
52068 | Conventional Hydroelectric | HY | 3.3 | N | IPP Non-CHP | WAT | hydro | TRUE
52072 | Natural Gas Steam Turbine | ST | 5.6 | N | Industrial Non-CHP | NG | natural gas peaker | FALSE
52072 | Natural Gas Steam Turbine | ST | 5.6 | N | Industrial Non-CHP | NG | natural gas peaker | FALSE
52072 | Natural Gas Steam Turbine | ST | 5.6 | N | Industrial Non-CHP | NG | natural gas peaker | FALSE
52073 | Natural Gas Fired Combined Cycle | CT | 12.5 | Y | Commercial CHP | NG | natural gas nonpeaker | FALSE
52073 | Natural Gas Fired Combined Cycle | CT | 12.5 | Y | Commercial CHP | NG | natural gas nonpeaker | FALSE
52073 | Natural Gas Fired Combined Cycle | CA | 11 | Y | Commercial CHP | NG | natural gas nonpeaker | FALSE
52076 | Natural Gas Fired Combustion Turbine | GT | 4.8 | Y | Industrial CHP | NG | natural gas peaker | FALSE
52076 | Natural Gas Fired Combustion Turbine | GT | 4.8 | Y | Industrial CHP | NG | natural gas peaker | FALSE
52077 | Natural Gas Fired Combustion Turbine | GT | 2.7 | Y | Industrial CHP | NG | natural gas peaker | FALSE
52077 | Natural Gas Fired Combustion Turbine | GT | 2.7 | Y | Industrial CHP | NG | natural gas peaker | FALSE
52077 | Natural Gas Fired Combustion Turbine | GT | 2.7 | Y | Industrial CHP | NG | natural gas peaker | FALSE
52078 | Natural Gas Fired Combustion Turbine | GT | 3 | Y | Industrial CHP | NG | natural gas peaker | FALSE
52078 | Natural Gas Fired Combustion Turbine | GT | 3 | Y | Industrial CHP | NG | natural gas peaker | FALSE
52078 | Natural Gas Fired Combustion Turbine | GT | 3 | Y | Industrial CHP | NG | natural gas peaker | FALSE
52081 | Natural Gas Fired Combustion Turbine | GT | 2.7 | Y | Industrial CHP | NG | natural gas peaker | FALSE
52081 | Natural Gas Fired Combustion Turbine | GT | 2.7 | Y | Industrial CHP | NG | natural gas peaker | FALSE
52082 | Natural Gas Fired Combustion Turbine | GT | 2.7 | Y | Industrial CHP | NG | natural gas peaker | FALSE
52082 | Natural Gas Fired Combustion Turbine | GT | 2.7 | Y | Industrial CHP | NG | natural gas peaker | FALSE
52083 | Natural Gas Fired Combustion Turbine | GT | 2.7 | Y | Industrial CHP | NG | natural gas peaker | FALSE
52083 | Natural Gas Fired Combustion Turbine | GT | 2.7 | Y | Industrial CHP | NG | natural gas peaker | FALSE
52085 | Natural Gas Fired Combustion Turbine | GT | 2.7 | Y | Industrial CHP | NG | natural gas peaker | FALSE
52085 | Natural Gas Fired Combustion Turbine | GT | 2.7 | Y | Industrial CHP | NG | natural gas peaker | FALSE
52085 | Natural Gas Fired Combustion Turbine | GT | 2.7 | Y | Industrial CHP | NG | natural gas peaker | FALSE
52085 | Natural Gas Fired Combustion Turbine | GT | 2.7 | Y | Industrial CHP | NG | natural gas peaker | FALSE
52086 | Natural Gas Fired Combustion Turbine | GT | 2.7 | Y | Industrial CHP | NG | natural gas peaker | FALSE
52086 | Natural Gas Fired Combustion Turbine | GT | 2.7 | Y | Industrial CHP | NG | natural gas peaker | FALSE
52086 | Natural Gas Fired Combustion Turbine | GT | 2.7 | Y | Industrial CHP | NG | natural gas peaker | FALSE
52086 | Natural Gas Fired Combustion Turbine | GT | 2.7 | Y | Industrial CHP | NG | natural gas peaker | FALSE
52087 | Natural Gas Fired Combustion Turbine | GT | 116 | N | Electric Utility | NG | natural gas peaker | TRUE
52087 | Natural Gas Fired Combustion Turbine | GT | 116 | N | Electric Utility | NG | natural gas peaker | TRUE
52087 | Natural Gas Fired Combustion Turbine | GT | 116 | N | Electric Utility | NG | natural gas peaker | TRUE
52088 | Natural Gas Fired Combined Cycle | CA | 139 | Y | IPP CHP | NG | natural gas nonpeaker | TRUE
52088 | Natural Gas Fired Combined Cycle | CT | 104 | Y | IPP CHP | NG | natural gas nonpeaker | TRUE
52088 | Natural Gas Fired Combined Cycle | CT | 104 | Y | IPP CHP | NG | natural gas nonpeaker | TRUE
52088 | Natural Gas Fired Combined Cycle | CT | 104 | Y | IPP CHP | NG | natural gas nonpeaker | TRUE
52089 | Natural Gas Steam Turbine | ST | 6 | Y | Industrial CHP | NG | natural gas peaker | FALSE
52089 | Natural Gas Steam Turbine | ST | 6 | Y | Industrial CHP | NG | natural gas peaker | FALSE
52089 | Natural Gas Steam Turbine | ST | 6 | Y | Industrial CHP | NG | natural gas peaker | FALSE
52089 | Natural Gas Steam Turbine | ST | 9.2 | Y | Industrial CHP | NG | natural gas peaker | FALSE
52091 | Petroleum Liquids | IC | 0.8 | N | IPP Non-CHP | DFO | petroleum | TRUE
52091 | Petroleum Liquids | IC | 1 | N | IPP Non-CHP | DFO | petroleum | TRUE
52091 | Petroleum Liquids | IC | 1 | N | IPP Non-CHP | DFO | petroleum | TRUE
52091 | Petroleum Liquids | IC | 0.8 | N | IPP Non-CHP | DFO | petroleum | TRUE
52091 | Petroleum Liquids | IC | 0.8 | N | IPP Non-CHP | DFO | petroleum | TRUE
52096 | Natural Gas Fired Combustion Turbine | GT | 19.6 | Y | Industrial CHP | NG | natural gas peaker | FALSE
52096 | Natural Gas Fired Combustion Turbine | GT | 19.6 | Y | Industrial CHP | NG | natural gas peaker | FALSE
52099 | Other Waste Biomass | IC | 2.7 | Y | Commercial CHP | OBG | biomass | FALSE
52099 | Other Waste Biomass | IC | 2.7 | Y | Commercial CHP | OBG | biomass | FALSE
52099 | Other Waste Biomass | IC | 2.7 | Y | Commercial CHP | OBG | biomass | FALSE
52099 | Other Waste Biomass | IC | 2.7 | Y | Commercial CHP | OBG | biomass | FALSE
52099 | Other Waste Biomass | IC | 2.7 | Y | Commercial CHP | OBG | biomass | FALSE
52099 | Other Waste Biomass | ST | 0.9 | Y | Commercial CHP | OBG | biomass | FALSE
52104 | Natural Gas Fired Combustion Turbine | GT | 2.7 | Y | Industrial CHP | NG | natural gas peaker | FALSE
52104 | Natural Gas Fired Combustion Turbine | GT | 2.7 | Y | Industrial CHP | NG | natural gas peaker | FALSE
52104 | Natural Gas Fired Combustion Turbine | GT | 2.7 | Y | Industrial CHP | NG | natural gas peaker | FALSE
52104 | Natural Gas Fired Combustion Turbine | GT | 2.7 | Y | Industrial CHP | NG | natural gas peaker | FALSE
52107 | Natural Gas Fired Combustion Turbine | GT | 20.8 | Y | Industrial CHP | NG | natural gas peaker | FALSE
52107 | Natural Gas Fired Combustion Turbine | GT | 20.8 | Y | Industrial CHP | NG | natural gas peaker | FALSE
52109 | Natural Gas Fired Combined Cycle | CT | 50 | Y | Industrial CHP | NG | natural gas nonpeaker | FALSE
52109 | Natural Gas Fired Combined Cycle | CT | 50 | Y | Industrial CHP | NG | natural gas nonpeaker | FALSE
52109 | Natural Gas Fired Combined Cycle | CA | 30.4 | N | Industrial CHP | NG | natural gas nonpeaker | FALSE
52120 | Natural Gas Fired Combustion Turbine | GT | 59.2 | Y | Industrial CHP | NG | natural gas peaker | FALSE
52120 | Natural Gas Fired Combined Cycle | CT | 68.3 | Y | Industrial CHP | NG | natural gas nonpeaker | FALSE
52120 | Natural Gas Fired Combined Cycle | CT | 68.3 | Y | Industrial CHP | NG | natural gas nonpeaker | FALSE
52120 | Natural Gas Fired Combined Cycle | CA | 35 | Y | Industrial CHP | NG | natural gas nonpeaker | FALSE
52120 | Natural Gas Fired Combined Cycle | CA | 95.2 | Y | Industrial CHP | NG | natural gas nonpeaker | FALSE
52120 | Natural Gas Fired Combined Cycle | CT | 95.6 | Y | Industrial CHP | NG | natural gas nonpeaker | FALSE
52120 | Natural Gas Fired Combined Cycle | CT | 95.6 | Y | Industrial CHP | NG | natural gas nonpeaker | FALSE
52122 | Natural Gas Fired Combustion Turbine | GT | 17.3 | Y | Industrial CHP | NG | natural gas peaker | FALSE
52127 | Other Gases | ST | 0.8 | Y | Industrial CHP | OG | other | FALSE
52127 | Other Gases | ST | 0.8 | Y | Industrial CHP | OG | other | FALSE
52130 | Other Gases | ST | 11.2 | Y | Industrial CHP | OG | other | FALSE
52130 | Other Gases | ST | 11.2 | Y | Industrial CHP | OG | other | FALSE
52130 | Other Gases | ST | 16.4 | Y | Industrial CHP | OG | other | FALSE
52130 | Other Gases | ST | 11.8 | Y | Industrial CHP | OG | other | FALSE
52130 | Other Gases | ST | 38 | Y | Industrial CHP | OG | other | FALSE
52132 | Natural Gas Fired Combined Cycle | CT | 69 | Y | Industrial CHP | NG | natural gas nonpeaker | FALSE
52132 | Natural Gas Fired Combined Cycle | CT | 69 | Y | Industrial CHP | NG | natural gas nonpeaker | FALSE
52132 | Natural Gas Fired Combined Cycle | CA | 34 | Y | Industrial CHP | NG | natural gas nonpeaker | FALSE
52133 | Other Gases | ST | 2.8 | Y | Industrial CHP | OG | other | FALSE
52133 | Other Gases | ST | 2.8 | Y | Industrial CHP | OG | other | FALSE
52133 | Other Gases | ST | 2.8 | Y | Industrial CHP | OG | other | FALSE
52140 | Wood/Wood Waste Biomass | ST | 37 | Y | Industrial CHP | BLQ | biomass | FALSE
52140 | Wood/Wood Waste Biomass | ST | 48 | Y | Industrial CHP | BLQ | biomass | FALSE
52142 | Onshore Wind Turbine | WT | 24.3 | N | IPP Non-CHP | WND | onshore wind | TRUE
52143 | Onshore Wind Turbine | WT | 22.7 | N | IPP Non-CHP | WND | onshore wind | TRUE
52144 | Onshore Wind Turbine | WT | 20 | N | IPP Non-CHP | WND | onshore wind | TRUE
52147 | Natural Gas Fired Combustion Turbine | GT | 9.2 | Y | Industrial CHP | NG | natural gas peaker | FALSE
52147 | Natural Gas Fired Combustion Turbine | GT | 9.3 | Y | Industrial CHP | NG | natural gas peaker | FALSE
52147 | Natural Gas Fired Combustion Turbine | GT | 9.3 | Y | Industrial CHP | NG | natural gas peaker | FALSE
52148 | Natural Gas Steam Turbine | ST | 6 | Y | Industrial CHP | NG | natural gas peaker | FALSE
52148 | Petroleum Liquids | IC | 0.8 | N | Industrial CHP | DFO | petroleum | FALSE
52148 | Natural Gas Internal Combustion Engine | IC | 1 | N | Industrial CHP | NG | natural gas peaker | FALSE
52148 | Natural Gas Internal Combustion Engine | IC | 0.3 | N | Industrial CHP | NG | natural gas peaker | FALSE
52148 | Natural Gas Steam Turbine | ST | 0.4 | Y | Industrial CHP | NG | natural gas peaker | FALSE
52149 | Natural Gas Fired Combustion Turbine | GT | 38.5 | Y | Industrial CHP | NG | natural gas peaker | FALSE
52149 | Natural Gas Internal Combustion Engine | IC | 1.5 | N | Industrial CHP | NG | natural gas peaker | FALSE
52149 | Natural Gas Internal Combustion Engine | IC | 1.1 | N | Industrial CHP | NG | natural gas peaker | FALSE
52149 | Natural Gas Fired Combustion Turbine | GT | 24.5 | Y | Industrial CHP | NG | natural gas peaker | FALSE
52149 | Petroleum Liquids | IC | 2.4 | N | Industrial CHP | DFO | petroleum | FALSE
52149 | Natural Gas Internal Combustion Engine | IC | 1.7 | N | Industrial CHP | NG | natural gas peaker | FALSE
52149 | Petroleum Liquids | IC | 1.2 | N | Industrial CHP | DFO | petroleum | FALSE
52149 | Natural Gas Internal Combustion Engine | IC | 0.7 | N | Industrial CHP | NG | natural gas peaker | FALSE
52149 | Natural Gas Internal Combustion Engine | IC | 1 | N | Industrial CHP | NG | natural gas peaker | FALSE
52149 | Natural Gas Internal Combustion Engine | IC | 0.9 | N | Industrial CHP | NG | natural gas peaker | FALSE
52149 | Natural Gas Internal Combustion Engine | IC | 0.9 | N | Industrial CHP | NG | natural gas peaker | FALSE
52149 | Petroleum Liquids | IC | 0.9 | N | Industrial CHP | DFO | petroleum | FALSE
52149 | Petroleum Liquids | IC | 2 | N | Industrial CHP | DFO | petroleum | FALSE
52149 | Petroleum Liquids | IC | 2 | N | Industrial CHP | DFO | petroleum | FALSE
52151 | Wood/Wood Waste Biomass | ST | 46 | Y | Industrial CHP | BLQ | biomass | FALSE
52151 | Wood/Wood Waste Biomass | ST | 57 | Y | Industrial CHP | BLQ | biomass | FALSE
52152 | Natural Gas Fired Combustion Turbine | GT | 38 | Y | Industrial CHP | NG | natural gas peaker | FALSE
52152 | Wood/Wood Waste Biomass | ST | 36.1 | Y | Industrial CHP | BLQ | biomass | FALSE
52155 | Conventional Hydroelectric | HY | 1 | N | IPP Non-CHP | WAT | hydro | TRUE
52158 | Geothermal | ST | 9 | N | IPP Non-CHP | GEO | geothermal | TRUE
52158 | Geothermal | ST | 9 | N | IPP Non-CHP | GEO | geothermal | TRUE
52160 | Onshore Wind Turbine | WT | 22 | N | IPP Non-CHP | WND | onshore wind | TRUE
52161 | Onshore Wind Turbine | WT | 18.4 | N | IPP Non-CHP | WND | onshore wind | TRUE
52162 | Onshore Wind Turbine | WT | 14.1 | N | IPP Non-CHP | WND | onshore wind | TRUE
52163 | Onshore Wind Turbine | WT | 21.2 | N | IPP Non-CHP | WND | onshore wind | TRUE
52165 | Onshore Wind Turbine | WT | 1.8 | N | IPP Non-CHP | WND | onshore wind | TRUE
52166 | Conventional Hydroelectric | HY | 0.8 | N | IPP Non-CHP | WAT | hydro | TRUE
52166 | Conventional Hydroelectric | HY | 0.8 | N | IPP Non-CHP | WAT | hydro | TRUE
52168 | Natural Gas Steam Turbine | ST | 13.8 | Y | Commercial CHP | NG | natural gas peaker | FALSE
52168 | Natural Gas Fired Combustion Turbine | GT | 12.3 | Y | Commercial CHP | NG | natural gas peaker | FALSE
52168 | Natural Gas Fired Combustion Turbine | GT | 12.3 | Y | Commercial CHP | NG | natural gas peaker | FALSE
52168 | Petroleum Liquids | IC | 1.5 | N | Commercial CHP | DFO | petroleum | FALSE
52169 | Natural Gas Fired Combustion Turbine | GT | 73 | Y | IPP CHP | NG | natural gas peaker | TRUE
52169 | Natural Gas Fired Combustion Turbine | GT | 73 | Y | IPP CHP | NG | natural gas peaker | TRUE
52169 | Natural Gas Fired Combustion Turbine | GT | 73 | Y | IPP CHP | NG | natural gas peaker | TRUE
52171 | Conventional Hydroelectric | HY | 1 | N | IPP Non-CHP | WAT | hydro | TRUE
52173 | Conventional Hydroelectric | HY | 2 | N | IPP Non-CHP | WAT | hydro | TRUE
52173 | Conventional Hydroelectric | HY | 2 | N | IPP Non-CHP | WAT | hydro | TRUE
52174 | Geothermal | ST | 1.2 | N | IPP Non-CHP | GEO | geothermal | TRUE
52174 | Geothermal | ST | 1.2 | N | IPP Non-CHP | GEO | geothermal | TRUE
52174 | Geothermal | ST | 1.3 | N | IPP Non-CHP | GEO | geothermal | TRUE
52174 | Geothermal | ST | 1.3 | N | IPP Non-CHP | GEO | geothermal | TRUE
52174 | Geothermal | ST | 1.3 | N | IPP Non-CHP | GEO | geothermal | TRUE
52174 | Geothermal | ST | 1.3 | N | IPP Non-CHP | GEO | geothermal | TRUE
52175 | Natural Gas Steam Turbine | ST | 5.6 | Y | Industrial CHP | NG | natural gas peaker | FALSE
52175 | Natural Gas Steam Turbine | ST | 7.6 | Y | Industrial CHP | NG | natural gas peaker | FALSE
52175 | Natural Gas Steam Turbine | ST | 19.6 | Y | Industrial CHP | NG | natural gas peaker | FALSE
52176 | Natural Gas Fired Combined Cycle | CT | 71 | Y | IPP CHP | NG | natural gas nonpeaker | TRUE
52176 | Natural Gas Fired Combined Cycle | CT | 71 | Y | IPP CHP | NG | natural gas nonpeaker | TRUE
52176 | Natural Gas Fired Combined Cycle | CA | 70 | Y | IPP CHP | NG | natural gas nonpeaker | TRUE
52184 | Natural Gas Fired Combustion Turbine | GT | 4.2 | Y | Industrial CHP | NG | natural gas peaker | FALSE
52184 | Natural Gas Fired Combustion Turbine | GT | 4.2 | Y | Industrial CHP | NG | natural gas peaker | FALSE
52186 | Natural Gas Fired Combustion Turbine | GT | 48.7 | Y | IPP CHP | NG | natural gas peaker | TRUE
52187 | Conventional Hydroelectric | HY | 3.9 | N | IPP Non-CHP | WAT | hydro | TRUE
52193 | Natural Gas Fired Combustion Turbine | GT | 65 | Y | Industrial CHP | NG | natural gas peaker | FALSE
52193 | Natural Gas Fired Combustion Turbine | GT | 65 | Y | Industrial CHP | NG | natural gas peaker | FALSE
52193 | Other Gases | ST | 29.5 | Y | Industrial CHP | OG | other | FALSE
52193 | Other Gases | ST | 29.5 | Y | Industrial CHP | OG | other | FALSE
52193 | Other Gases | ST | 66 | Y | Industrial CHP | OG | other | FALSE
52193 | Other Gases | ST | 10 | Y | Industrial CHP | OG | other | FALSE
54004 | Wood/Wood Waste Biomass | ST | 44 | Y | Industrial CHP | WDS | biomass | FALSE
54004 | Natural Gas Fired Combustion Turbine | GT | 40 | Y | Industrial CHP | NG | natural gas peaker | FALSE
54006 | Conventional Hydroelectric | HY | 9.7 | N | IPP Non-CHP | WAT | hydro | TRUE
54015 | Landfill Gas | ST | 5.4 | N | IPP Non-CHP | LFG | biomass | TRUE
54017 | Conventional Hydroelectric | HY | 3.7 | N | IPP Non-CHP | WAT | hydro | TRUE
54017 | Conventional Hydroelectric | HY | 1.1 | N | IPP Non-CHP | WAT | hydro | TRUE
54034 | Natural Gas Fired Combined Cycle | CT | 47 | N | IPP Non-CHP | NG | natural gas nonpeaker | TRUE
54034 | Natural Gas Fired Combined Cycle | CA | 33.4 | N | IPP Non-CHP | NG | natural gas nonpeaker | TRUE
54038 | Geothermal | ST | 14.4 | N | IPP Non-CHP | GEO | geothermal | TRUE
54041 | Natural Gas Fired Combined Cycle | CT | 43.6 | Y | IPP CHP | NG | natural gas nonpeaker | TRUE
54041 | Natural Gas Fired Combined Cycle | CT | 43.6 | Y | IPP CHP | NG | natural gas nonpeaker | TRUE
54041 | Natural Gas Fired Combined Cycle | CT | 43.6 | Y | IPP CHP | NG | natural gas nonpeaker | TRUE
54041 | Natural Gas Fired Combined Cycle | CA | 78 | Y | IPP CHP | NG | natural gas nonpeaker | TRUE
54044 | Natural Gas Fired Combustion Turbine | GT | 6.4 | Y | Commercial CHP | NG | natural gas peaker | FALSE
54044 | Natural Gas Fired Combustion Turbine | GT | 6.4 | Y | Commercial CHP | NG | natural gas peaker | FALSE
54044 | Natural Gas Fired Combustion Turbine | GT | 6.4 | Y | Commercial CHP | NG | natural gas peaker | FALSE
54044 | Natural Gas Internal Combustion Engine | IC | 6.3 | Y | Commercial CHP | NG | natural gas peaker | FALSE
54044 | Natural Gas Internal Combustion Engine | IC | 6.3 | Y | Commercial CHP | NG | natural gas peaker | FALSE
54044 | Natural Gas Internal Combustion Engine | IC | 3.7 | Y | Commercial CHP | NG | natural gas peaker | FALSE
54044 | Natural Gas Internal Combustion Engine | IC | 3.7 | Y | Commercial CHP | NG | natural gas peaker | FALSE
54044 | Natural Gas Internal Combustion Engine | IC | 5.5 | Y | Commercial CHP | NG | natural gas peaker | FALSE
54044 | Natural Gas Internal Combustion Engine | IC | 5.5 | Y | Commercial CHP | NG | natural gas peaker | FALSE
54044 | Natural Gas Internal Combustion Engine | IC | 5.5 | Y | Commercial CHP | NG | natural gas peaker | FALSE
54056 | Natural Gas Fired Combined Cycle | CT | 33 | N | IPP Non-CHP | NG | natural gas nonpeaker | TRUE
54056 | Natural Gas Fired Combined Cycle | CA | 27 | N | IPP Non-CHP | NG | natural gas nonpeaker | TRUE
54057 | Landfill Gas | GT | 2.8 | N | IPP Non-CHP | LFG | biomass | TRUE
54057 | Landfill Gas | GT | 2.8 | N | IPP Non-CHP | LFG | biomass | TRUE
54076 | Natural Gas Fired Combined Cycle | CT | 34.1 | Y | IPP CHP | NG | natural gas nonpeaker | TRUE
54076 | Natural Gas Fired Combined Cycle | CA | 44.6 | Y | IPP CHP | NG | natural gas nonpeaker | TRUE
54081 | Conventional Steam Coal | ST | 52.5 | Y | IPP CHP | BIT | hard coal | TRUE
54081 | Conventional Steam Coal | ST | 52.5 | Y | IPP CHP | BIT | hard coal | TRUE
54081 | Natural Gas Steam Turbine | ST | 42.5 | Y | IPP CHP | NG | natural gas peaker | TRUE
54081 | Natural Gas Steam Turbine | ST | 12.5 | Y | IPP CHP | NG | natural gas peaker | TRUE
54085 | Wood/Wood Waste Biomass | ST | 25 | Y | Industrial CHP | BLQ | biomass | FALSE
54085 | Wood/Wood Waste Biomass | ST | 25 | Y | Industrial CHP | BLQ | biomass | FALSE
54085 | Wood/Wood Waste Biomass | ST | 30 | Y | Industrial CHP | BLQ | biomass | FALSE
54087 | Wood/Wood Waste Biomass | ST | 25.3 | Y | Industrial CHP | BLQ | biomass | FALSE
54087 | Wood/Wood Waste Biomass | ST | 27.4 | Y | Industrial CHP | WDS | biomass | FALSE
54087 | Wood/Wood Waste Biomass | ST | 37.7 | Y | Industrial CHP | WDS | biomass | FALSE
54091 | Wood/Wood Waste Biomass | ST | 24.6 | Y | Industrial CHP | BLQ | biomass | FALSE
54091 | Wood/Wood Waste Biomass | ST | 25.6 | Y | Industrial CHP | BLQ | biomass | FALSE
54091 | Wood/Wood Waste Biomass | ST | 22.1 | Y | Industrial CHP | BLQ | biomass | FALSE
54091 | Natural Gas Fired Combustion Turbine | GT | 45 | N | Industrial CHP | NG | natural gas peaker | FALSE
54096 | Wood/Wood Waste Biomass | ST | 11.6 | N | Industrial CHP | BLQ | biomass | FALSE
54096 | Wood/Wood Waste Biomass | ST | 37.4 | N | Industrial CHP | BLQ | biomass | FALSE
54096 | Natural Gas Fired Combined Cycle | CA | 17 | N | Industrial CHP | NG | natural gas nonpeaker | FALSE
54096 | Natural Gas Fired Combined Cycle | CT | 38.2 | Y | Industrial CHP | NG | natural gas nonpeaker | FALSE
54097 | Wood/Wood Waste Biomass | ST | 25 | Y | Industrial CHP | BLQ | biomass | FALSE
54097 | Wood/Wood Waste Biomass | ST | 40 | Y | Industrial CHP | BLQ | biomass | FALSE
54098 | Wood/Wood Waste Biomass | ST | 6 | Y | Industrial CHP | BLQ | biomass | FALSE
54098 | Wood/Wood Waste Biomass | ST | 11 | Y | Industrial CHP | BLQ | biomass | FALSE
54098 | Wood/Wood Waste Biomass | ST | 15.6 | Y | Industrial CHP | BLQ | biomass | FALSE
54098 | Conventional Steam Coal | ST | 12 | Y | Industrial CHP | BIT | hard coal | FALSE
54099 | Natural Gas Steam Turbine | ST | 41 | Y | Industrial CHP | NG | natural gas peaker | FALSE
54100 | Wood/Wood Waste Biomass | ST | 1.5 | Y | Industrial CHP | BLQ | biomass | FALSE
54100 | Wood/Wood Waste Biomass | ST | 37 | Y | Industrial CHP | BLQ | biomass | FALSE
54101 | Wood/Wood Waste Biomass | ST | 45 | Y | Industrial CHP | BLQ | biomass | FALSE
54101 | Wood/Wood Waste Biomass | ST | 45 | Y | Industrial CHP | BLQ | biomass | FALSE
54103 | Conventional Hydroelectric | HY | 0.4 | N | Industrial Non-CHP | WAT | hydro | FALSE
54103 | Conventional Hydroelectric | HY | 0.4 | N | Industrial Non-CHP | WAT | hydro | FALSE
54103 | Conventional Hydroelectric | HY | 0.4 | N | Industrial Non-CHP | WAT | hydro | FALSE
54103 | Conventional Hydroelectric | HY | 0.4 | N | Industrial Non-CHP | WAT | hydro | FALSE
54103 | Conventional Hydroelectric | HY | 0.8 | N | Industrial Non-CHP | WAT | hydro | FALSE
54103 | Conventional Hydroelectric | HY | 0.8 | N | Industrial Non-CHP | WAT | hydro | FALSE
54103 | Conventional Hydroelectric | HY | 1.2 | N | Industrial Non-CHP | WAT | hydro | FALSE
54103 | Conventional Hydroelectric | HY | 0.6 | N | Industrial Non-CHP | WAT | hydro | FALSE
54103 | Conventional Hydroelectric | HY | 0.6 | N | Industrial Non-CHP | WAT | hydro | FALSE
54103 | Conventional Hydroelectric | HY | 0.4 | N | Industrial Non-CHP | WAT | hydro | FALSE
54103 | Conventional Hydroelectric | HY | 0.6 | N | Industrial Non-CHP | WAT | hydro | FALSE
54104 | Wood/Wood Waste Biomass | ST | 17 | Y | Industrial CHP | BLQ | biomass | FALSE
54104 | Wood/Wood Waste Biomass | ST | 40 | Y | Industrial CHP | BLQ | biomass | FALSE
54104 | Wood/Wood Waste Biomass | ST | 33 | Y | Industrial CHP | BLQ | biomass | FALSE
54104 | Wood/Wood Waste Biomass | ST | 38 | Y | Industrial CHP | BLQ | biomass | FALSE
54111 | Geothermal | BT | 3.8 | N | IPP Non-CHP | GEO | geothermal | TRUE
54111 | Geothermal | BT | 3.8 | N | IPP Non-CHP | GEO | geothermal | TRUE
54111 | Geothermal | BT | 3.8 | N | IPP Non-CHP | GEO | geothermal | TRUE
54111 | Geothermal | BT | 12 | N | IPP Non-CHP | GEO | geothermal | TRUE
54111 | Geothermal | BT | 3 | N | IPP Non-CHP | GEO | geothermal | TRUE
54111 | Geothermal | BT | 12 | N | IPP Non-CHP | GEO | geothermal | TRUE
54111 | Geothermal | BT | 3 | N | IPP Non-CHP | GEO | geothermal | TRUE
54111 | Geothermal | BT | 3 | N | IPP Non-CHP | GEO | geothermal | TRUE
54111 | Geothermal | BT | 3 | N | IPP Non-CHP | GEO | geothermal | TRUE
54111 | Geothermal | BT | 3 | N | IPP Non-CHP | GEO | geothermal | TRUE
54111 | Geothermal | BT | 3 | N | IPP Non-CHP | GEO | geothermal | TRUE
54111 | Geothermal | BT | 3.8 | N | IPP Non-CHP | GEO | geothermal | TRUE
54111 | Geothermal | BT | 3.8 | N | IPP Non-CHP | GEO | geothermal | TRUE
54111 | Geothermal | BT | 3.8 | N | IPP Non-CHP | GEO | geothermal | TRUE
54114 | Natural Gas Fired Combined Cycle | CT | 49.5 | Y | IPP CHP | NG | natural gas nonpeaker | TRUE
54114 | Natural Gas Fired Combined Cycle | CT | 47.6 | Y | IPP CHP | NG | natural gas nonpeaker | TRUE
54114 | Natural Gas Fired Combined Cycle | CA | 27.2 | Y | IPP CHP | NG | natural gas nonpeaker | TRUE
54123 | Conventional Hydroelectric | HY | 1 | N | IPP Non-CHP | WAT | hydro | TRUE
54123 | Conventional Hydroelectric | HY | 0.4 | N | IPP Non-CHP | WAT | hydro | TRUE
54124 | Conventional Hydroelectric | HY | 0.4 | N | IPP Non-CHP | WAT | hydro | TRUE
54124 | Conventional Hydroelectric | HY | 0.3 | N | IPP Non-CHP | WAT | hydro | TRUE
54124 | Conventional Hydroelectric | HY | 0.4 | N | IPP Non-CHP | WAT | hydro | TRUE
54131 | Natural Gas Fired Combined Cycle | CT | 39.1 | Y | IPP CHP | NG | natural gas nonpeaker | TRUE
54131 | Natural Gas Fired Combined Cycle | CA | 20 | Y | IPP CHP | NG | natural gas nonpeaker | TRUE
54134 | Conventional Hydroelectric | HY | 1.3 | N | IPP Non-CHP | WAT | hydro | TRUE
54134 | Conventional Hydroelectric | HY | 1.3 | N | IPP Non-CHP | WAT | hydro | TRUE
54134 | Conventional Hydroelectric | HY | 1.8 | N | IPP Non-CHP | WAT | hydro | TRUE
54134 | Conventional Hydroelectric | HY | 5 | N | IPP Non-CHP | WAT | hydro | TRUE
54134 | Conventional Hydroelectric | HY | 3.9 | N | IPP Non-CHP | WAT | hydro | TRUE
54134 | Conventional Hydroelectric | HY | 3.9 | N | IPP Non-CHP | WAT | hydro | TRUE
54134 | Conventional Hydroelectric | HY | 3.4 | N | IPP Non-CHP | WAT | hydro | TRUE
54134 | Conventional Hydroelectric | HY | 1.5 | N | IPP Non-CHP | WAT | hydro | TRUE
54134 | Conventional Hydroelectric | HY | 1.5 | N | IPP Non-CHP | WAT | hydro | TRUE
54134 | Conventional Hydroelectric | HY | 1.5 | N | IPP Non-CHP | WAT | hydro | TRUE
54134 | Conventional Hydroelectric | HY | 1.5 | N | IPP Non-CHP | WAT | hydro | TRUE
54134 | Conventional Hydroelectric | HY | 1.5 | N | IPP Non-CHP | WAT | hydro | TRUE
54134 | Conventional Hydroelectric | HY | 1.5 | N | IPP Non-CHP | WAT | hydro | TRUE
54134 | Conventional Hydroelectric | HY | 11.6 | N | IPP Non-CHP | WAT | hydro | TRUE
54134 | Conventional Hydroelectric | HY | 11.6 | N | IPP Non-CHP | WAT | hydro | TRUE
54134 | Conventional Hydroelectric | HY | 12.5 | N | IPP Non-CHP | WAT | hydro | TRUE
54134 | Conventional Hydroelectric | HY | 5.3 | N | IPP Non-CHP | WAT | hydro | TRUE
54134 | Conventional Hydroelectric | HY | 5.3 | N | IPP Non-CHP | WAT | hydro | TRUE
54134 | Conventional Hydroelectric | HY | 5.5 | N | IPP Non-CHP | WAT | hydro | TRUE
54134 | Conventional Hydroelectric | HY | 4.9 | N | IPP Non-CHP | WAT | hydro | TRUE
54134 | Conventional Hydroelectric | HY | 4.9 | N | IPP Non-CHP | WAT | hydro | TRUE
54134 | Conventional Hydroelectric | HY | 5.5 | N | IPP Non-CHP | WAT | hydro | TRUE
54134 | Conventional Hydroelectric | HY | 5.1 | N | IPP Non-CHP | WAT | hydro | TRUE
54134 | Conventional Hydroelectric | HY | 5.1 | N | IPP Non-CHP | WAT | hydro | TRUE
54134 | Conventional Hydroelectric | HY | 3 | N | IPP Non-CHP | WAT | hydro | TRUE
54134 | Conventional Hydroelectric | HY | 3 | N | IPP Non-CHP | WAT | hydro | TRUE
54134 | Conventional Hydroelectric | HY | 3 | N | IPP Non-CHP | WAT | hydro | TRUE
54134 | Conventional Hydroelectric | HY | 4.6 | N | IPP Non-CHP | WAT | hydro | TRUE
54134 | Conventional Hydroelectric | HY | 4.6 | N | IPP Non-CHP | WAT | hydro | TRUE
54134 | Conventional Hydroelectric | HY | 4.6 | N | IPP Non-CHP | WAT | hydro | TRUE
54134 | Conventional Hydroelectric | HY | 4.6 | N | IPP Non-CHP | WAT | hydro | TRUE
54142 | Conventional Hydroelectric | HY | 2 | N | IPP Non-CHP | WAT | hydro | TRUE
54148 | Conventional Hydroelectric | HY | 7.7 | N | IPP Non-CHP | WAT | hydro | TRUE
54148 | Conventional Hydroelectric | HY | 7.7 | N | IPP Non-CHP | WAT | hydro | TRUE
54149 | Natural Gas Fired Combustion Turbine | GT | 44.5 | Y | IPP CHP | NG | natural gas peaker | TRUE
54201 | Conventional Steam Coal | ST | 13.3 | Y | Commercial CHP | BIT | hard coal | FALSE
54201 | Conventional Steam Coal | ST | 6.3 | Y | Commercial CHP | BIT | hard coal | FALSE
54201 | Conventional Steam Coal | ST | 11.5 | Y | Commercial CHP | BIT | hard coal | FALSE
54201 | Conventional Steam Coal | ST | 15.1 | Y | Commercial CHP | BIT | hard coal | FALSE
54202 | Conventional Hydroelectric | HY | 0.7 | N | IPP Non-CHP | WAT | hydro | TRUE
54202 | Conventional Hydroelectric | HY | 0.5 | N | IPP Non-CHP | WAT | hydro | TRUE
54202 | Conventional Hydroelectric | HY | 0.5 | N | IPP Non-CHP | WAT | hydro | TRUE
54203 | Natural Gas Fired Combustion Turbine | GT | 4 | Y | Commercial CHP | NG | natural gas peaker | FALSE
54207 | Other Gases | ST | 2.8 | Y | Industrial CHP | OG | other | FALSE
54207 | Other Gases | ST | 7 | Y | Industrial CHP | OG | other | FALSE
54207 | Other Gases | ST | 9.3 | Y | Industrial CHP | OG | other | FALSE
54210 | Conventional Steam Coal | ST | 13.3 | Y | Industrial CHP | SUB | hard coal | FALSE
54211 | Conventional Steam Coal | ST | 3 | Y | Industrial CHP | SUB | hard coal | FALSE
54211 | Conventional Steam Coal | ST | 2 | Y | Industrial CHP | SUB | hard coal | FALSE
54212 | Conventional Steam Coal | ST | 3.5 | Y | Industrial CHP | SUB | hard coal | FALSE
54212 | Conventional Steam Coal | ST | 3 | Y | Industrial CHP | SUB | hard coal | FALSE
54213 | Conventional Steam Coal | ST | 6 | Y | Industrial CHP | SUB | hard coal | FALSE
54214 | Conventional Steam Coal | ST | 2.5 | Y | Industrial CHP | SUB | hard coal | FALSE
54214 | Conventional Steam Coal | ST | 5 | Y | Industrial CHP | SUB | hard coal | FALSE
54216 | Wood/Wood Waste Biomass | ST | 24.9 | Y | Industrial CHP | BLQ | biomass | FALSE
54224 | Petroleum Liquids | IC | 2 | N | Commercial CHP | DFO | petroleum | FALSE
54224 | Petroleum Liquids | IC | 2 | N | Commercial CHP | DFO | petroleum | FALSE
54224 | Natural Gas Internal Combustion Engine | IC | 2.3 | N | Commercial CHP | NG | natural gas peaker | FALSE
54224 | Natural Gas Internal Combustion Engine | IC | 2.3 | N | Commercial CHP | NG | natural gas peaker | FALSE
54224 | Petroleum Liquids | IC | 2 | N | Commercial CHP | DFO | petroleum | FALSE
54224 | Petroleum Liquids | IC | 2 | N | Commercial CHP | DFO | petroleum | FALSE
54224 | Petroleum Liquids | IC | 2 | N | Commercial CHP | DFO | petroleum | FALSE
54224 | Natural Gas Steam Turbine | ST | 2 | Y | Commercial CHP | NG | natural gas peaker | FALSE
54224 | Natural Gas Steam Turbine | ST | 2 | Y | Commercial CHP | NG | natural gas peaker | FALSE
54224 | Natural Gas Steam Turbine | ST | 6.1 | Y | Commercial CHP | NG | natural gas peaker | FALSE
54224 | All Other | ST | 2.8 | Y | Commercial CHP | PUR | other | FALSE
54225 | Natural Gas Fired Combustion Turbine | GT | 7.2 | Y | Industrial CHP | NG | natural gas peaker | FALSE
54225 | Petroleum Liquids | IC | 0.5 | N | Industrial CHP | DFO | petroleum | FALSE
54225 | Petroleum Liquids | IC | 0.5 | N | Industrial CHP | DFO | petroleum | FALSE
54225 | Petroleum Liquids | IC | 1 | N | Industrial CHP | DFO | petroleum | FALSE
54225 | Natural Gas Steam Turbine | ST | 5 | Y | Industrial CHP | NG | natural gas peaker | FALSE
54228 | Natural Gas Steam Turbine | ST | 0.6 | Y | Industrial CHP | NG | natural gas peaker | FALSE
54228 | Natural Gas Fired Combustion Turbine | GT | 5.5 | Y | Industrial CHP | NG | natural gas peaker | FALSE
54236 | Natural Gas Fired Combustion Turbine | GT | 9.5 | Y | Industrial CHP | NG | natural gas peaker | FALSE
54236 | Natural Gas Steam Turbine | ST | 10 | Y | Industrial CHP | NG | natural gas peaker | FALSE
54236 | Natural Gas Steam Turbine | ST | 5 | Y | Industrial CHP | NG | natural gas peaker | FALSE
54236 | Natural Gas Steam Turbine | ST | 7.5 | Y | Industrial CHP | NG | natural gas peaker | FALSE
54238 | Wood/Wood Waste Biomass | ST | 45 | Y | IPP CHP | WDS | biomass | TRUE
54239 | Petroleum Liquids | IC | 2.5 | N | Commercial Non-CHP | DFO | petroleum | FALSE
54239 | Petroleum Liquids | IC | 2.5 | N | Commercial Non-CHP | DFO | petroleum | FALSE
54239 | Petroleum Liquids | IC | 2.5 | N | Commercial Non-CHP | DFO | petroleum | FALSE
54239 | Petroleum Liquids | IC | 2.5 | N | Commercial Non-CHP | DFO | petroleum | FALSE
54239 | Petroleum Liquids | IC | 2.5 | N | Commercial Non-CHP | DFO | petroleum | FALSE
54239 | Petroleum Liquids | IC | 2.5 | N | Commercial Non-CHP | DFO | petroleum | FALSE
54239 | Petroleum Liquids | IC | 2.5 | N | Commercial Non-CHP | DFO | petroleum | FALSE
54239 | Petroleum Liquids | IC | 2.5 | N | Commercial Non-CHP | DFO | petroleum | FALSE
54239 | Petroleum Liquids | IC | 2.5 | N | Commercial Non-CHP | DFO | petroleum | FALSE
54239 | Petroleum Liquids | IC | 2.5 | N | Commercial Non-CHP | DFO | petroleum | FALSE
54239 | Petroleum Liquids | IC | 2.5 | N | Commercial Non-CHP | DFO | petroleum | FALSE
54239 | Petroleum Liquids | IC | 2.5 | N | Commercial Non-CHP | DFO | petroleum | FALSE
54240 | Natural Gas Fired Combustion Turbine | GT | 6.4 | Y | Commercial CHP | NG | natural gas peaker | FALSE
54249 | Conventional Hydroelectric | HY | 9 | N | Electric Utility | WAT | hydro | TRUE
54249 | Conventional Hydroelectric | HY | 9 | N | Electric Utility | WAT | hydro | TRUE
54249 | Conventional Hydroelectric | HY | 2.1 | N | Electric Utility | WAT | hydro | TRUE
54250 | Natural Gas Steam Turbine | ST | 1.8 | Y | Industrial CHP | NG | natural gas peaker | FALSE
54251 | Conventional Hydroelectric | HY | 3.3 | N | IPP Non-CHP | WAT | hydro | TRUE
54261 | Conventional Hydroelectric | HY | 1.2 | N | IPP Non-CHP | WAT | hydro | TRUE
54262 | Natural Gas Fired Combustion Turbine | GT | 4.5 | Y | Commercial CHP | NG | natural gas peaker | FALSE
54262 | Natural Gas Steam Turbine | ST | 2.7 | Y | Commercial CHP | NG | natural gas peaker | FALSE
54262 | Petroleum Liquids | IC | 2.5 | N | Commercial CHP | DFO | petroleum | FALSE
54262 | Natural Gas Internal Combustion Engine | IC | 2.7 | N | Commercial CHP | NG | natural gas peaker | FALSE
54262 | Petroleum Liquids | IC | 2.5 | N | Commercial CHP | DFO | petroleum | FALSE
54265 | Natural Gas Steam Turbine | ST | 2 | Y | Commercial CHP | NG | natural gas peaker | FALSE
54265 | Natural Gas Steam Turbine | ST | 2 | Y | Commercial CHP | NG | natural gas peaker | FALSE
54267 | Conventional Hydroelectric | HY | 12.4 | N | IPP Non-CHP | WAT | hydro | TRUE
54268 | Natural Gas Fired Combustion Turbine | GT | 40 | Y | Industrial CHP | NG | natural gas peaker | FALSE
54268 | Natural Gas Fired Combustion Turbine | GT | 40 | Y | Industrial CHP | NG | natural gas peaker | FALSE
54268 | Natural Gas Fired Combustion Turbine | GT | 40 | Y | Industrial CHP | NG | natural gas peaker | FALSE
54271 | Natural Gas Fired Combined Cycle | CT | 36 | Y | IPP CHP | NG | natural gas nonpeaker | TRUE
54271 | Natural Gas Fired Combined Cycle | CT | 36 | Y | IPP CHP | NG | natural gas nonpeaker | TRUE
54271 | Natural Gas Fired Combined Cycle | CA | 29 | Y | IPP CHP | NG | natural gas nonpeaker | TRUE
54276 | Petroleum Liquids | IC | 1.8 | N | Commercial CHP | DFO | petroleum | FALSE
54276 | Petroleum Liquids | IC | 1.8 | N | Commercial CHP | DFO | petroleum | FALSE
54276 | Conventional Steam Coal | ST | 28.7 | Y | Commercial CHP | BIT | hard coal | FALSE
54281 | Wood/Wood Waste Biomass | ST | 14.5 | Y | Industrial CHP | BLQ | biomass | FALSE
54283 | Conventional Hydroelectric | HY | 1.3 | N | IPP Non-CHP | WAT | hydro | TRUE
54285 | Conventional Hydroelectric | HY | 2 | N | IPP Non-CHP | WAT | hydro | TRUE
54285 | Conventional Hydroelectric | HY | 2 | N | IPP Non-CHP | WAT | hydro | TRUE
54290 | Petroleum Liquids | IC | 1.3 | N | Commercial Non-CHP | DFO | petroleum | FALSE
54294 | Petroleum Liquids | IC | 0.6 | N | Commercial Non-CHP | DFO | petroleum | FALSE
54294 | Petroleum Liquids | IC | 0.6 | N | Commercial Non-CHP | DFO | petroleum | FALSE
54294 | Petroleum Liquids | IC | 0.6 | N | Commercial Non-CHP | DFO | petroleum | FALSE
54294 | Petroleum Liquids | IC | 0.6 | N | Commercial Non-CHP | DFO | petroleum | FALSE
54296 | Batteries | BA | 0.3 | N | Commercial CHP | MWH | other | FALSE
54296 | Natural Gas Internal Combustion Engine | IC | 0.6 | Y | Commercial CHP | NG | natural gas peaker | FALSE
54296 | Natural Gas Internal Combustion Engine | IC | 0.6 | Y | Commercial CHP | NG | natural gas peaker | FALSE
54296 | Natural Gas Internal Combustion Engine | IC | 1 | Y | Commercial CHP | NG | natural gas peaker | FALSE
54298 | Onshore Wind Turbine | WT | 7.5 | N | IPP Non-CHP | WND | onshore wind | TRUE
54299 | Onshore Wind Turbine | WT | 3 | N | IPP Non-CHP | WND | onshore wind | TRUE
54300 | Onshore Wind Turbine | WT | 4.5 | N | IPP Non-CHP | WND | onshore wind | TRUE
54300 | Onshore Wind Turbine | WT | 0.1 | N | IPP Non-CHP | WND | onshore wind | TRUE
54302 | Conventional Hydroelectric | HY | 1.6 | N | IPP Non-CHP | WAT | hydro | TRUE
54302 | Conventional Hydroelectric | HY | 1.6 | N | IPP Non-CHP | WAT | hydro | TRUE
54304 | Conventional Steam Coal | ST | 237.9 | N | IPP Non-CHP | BIT | hard coal | TRUE
54305 | Petroleum Liquids | IC | 2.2 | Y | Industrial CHP | DFO | petroleum | FALSE
54305 | Petroleum Liquids | IC | 2.2 | Y | Industrial CHP | DFO | petroleum | FALSE
54305 | Petroleum Liquids | IC | 2.2 | Y | Industrial CHP | DFO | petroleum | FALSE
54306 | Conventional Hydroelectric | HY | 4.2 | N | IPP Non-CHP | WAT | hydro | TRUE
54306 | Conventional Hydroelectric | HY | 4.2 | N | IPP Non-CHP | WAT | hydro | TRUE
54308 | Conventional Hydroelectric | HY | 1.2 | N | IPP Non-CHP | WAT | hydro | TRUE
54316 | Natural Gas Fired Combustion Turbine | GT | 15 | Y | Industrial CHP | NG | natural gas peaker | FALSE
54316 | Natural Gas Fired Combustion Turbine | GT | 15 | Y | Industrial CHP | NG | natural gas peaker | FALSE
54316 | Natural Gas Fired Combustion Turbine | GT | 15 | Y | Industrial CHP | NG | natural gas peaker | FALSE
54318 | Conventional Steam Coal | ST | 15 | Y | Industrial CHP | BIT | hard coal | FALSE
54318 | Conventional Steam Coal | ST | 15 | Y | Industrial CHP | BIT | hard coal | FALSE
54321 | Natural Gas Fired Combustion Turbine | GT | 4 | Y | Industrial CHP | NG | natural gas peaker | FALSE
54321 | Natural Gas Steam Turbine | ST | 13 | Y | Industrial CHP | NG | natural gas peaker | FALSE
54321 | Natural Gas Fired Combustion Turbine | GT | 4 | Y | Industrial CHP | NG | natural gas peaker | FALSE
54321 | Natural Gas Fired Combustion Turbine | GT | 4 | Y | Industrial CHP | NG | natural gas peaker | FALSE
54321 | Natural Gas Fired Combustion Turbine | GT | 4 | Y | Industrial CHP | NG | natural gas peaker | FALSE
54322 | Conventional Hydroelectric | HY | 0.6 | N | Industrial Non-CHP | WAT | hydro | FALSE
54322 | Conventional Hydroelectric | HY | 0.7 | N | Industrial Non-CHP | WAT | hydro | FALSE
54322 | Conventional Hydroelectric | HY | 0.8 | N | Industrial Non-CHP | WAT | hydro | FALSE
54323 | Petroleum Liquids | IC | 1.5 | N | Commercial Non-CHP | DFO | petroleum | FALSE
54323 | Petroleum Liquids | IC | 2 | N | Commercial Non-CHP | DFO | petroleum | FALSE
54323 | Petroleum Liquids | IC | 2 | N | Commercial Non-CHP | DFO | petroleum | FALSE
54323 | Petroleum Liquids | IC | 2 | N | Commercial Non-CHP | DFO | petroleum | FALSE
54323 | Petroleum Liquids | IC | 2 | N | Commercial Non-CHP | DFO | petroleum | FALSE
54323 | Petroleum Liquids | IC | 2 | N | Commercial Non-CHP | DFO | petroleum | FALSE
54323 | Petroleum Liquids | IC | 1.3 | N | Commercial Non-CHP | DFO | petroleum | FALSE
54324 | Natural Gas Fired Combined Cycle | CT | 71.2 | N | IPP Non-CHP | NG | natural gas nonpeaker | TRUE
54324 | Natural Gas Fired Combined Cycle | CT | 71.2 | N | IPP Non-CHP | NG | natural gas nonpeaker | TRUE
54324 | Natural Gas Fired Combined Cycle | CA | 76.2 | N | IPP Non-CHP | NG | natural gas nonpeaker | TRUE
54330 | Natural Gas Fired Combustion Turbine | GT | 3.7 | Y | Industrial CHP | NG | natural gas peaker | FALSE
54333 | Natural Gas Fired Combined Cycle | CT | 4.5 | Y | Commercial CHP | NG | natural gas nonpeaker | FALSE
54333 | Natural Gas Fired Combined Cycle | CA | 0.8 | Y | Commercial CHP | NG | natural gas nonpeaker | FALSE
54335 | Natural Gas Steam Turbine | ST | 2.5 | Y | Industrial CHP | NG | natural gas peaker | FALSE
54337 | Natural Gas Internal Combustion Engine | IC | 0.8 | Y | IPP CHP | NG | natural gas peaker | TRUE
54337 | Natural Gas Internal Combustion Engine | IC | 0.8 | Y | IPP CHP | NG | natural gas peaker | TRUE
54338 | Other Waste Biomass | ST | 2.5 | Y | Industrial CHP | AB | biomass | FALSE
54338 | Other Waste Biomass | ST | 2.5 | Y | Industrial CHP | AB | biomass | FALSE
54338 | Other Waste Biomass | ST | 2.5 | Y | Industrial CHP | AB | biomass | FALSE
54338 | Other Waste Biomass | ST | 10 | Y | Industrial CHP | AB | biomass | FALSE
54338 | Petroleum Liquids | IC | 1.4 | N | Industrial CHP | DFO | petroleum | FALSE
54340 | Conventional Hydroelectric | HY | 2.8 | N | IPP Non-CHP | WAT | hydro | TRUE
54340 | Conventional Hydroelectric | HY | 1.2 | N | IPP Non-CHP | WAT | hydro | TRUE
54341 | Conventional Hydroelectric | HY | 0.6 | N | IPP Non-CHP | WAT | hydro | TRUE
54341 | Conventional Hydroelectric | HY | 0.6 | N | IPP Non-CHP | WAT | hydro | TRUE
54341 | Conventional Hydroelectric | HY | 0.6 | N | IPP Non-CHP | WAT | hydro | TRUE
54341 | Conventional Hydroelectric | HY | 0.2 | N | IPP Non-CHP | WAT | hydro | TRUE
54342 | Conventional Hydroelectric | HY | 0.4 | N | IPP Non-CHP | WAT | hydro | TRUE
54342 | Conventional Hydroelectric | HY | 0.4 | N | IPP Non-CHP | WAT | hydro | TRUE
54342 | Conventional Hydroelectric | HY | 0.4 | N | IPP Non-CHP | WAT | hydro | TRUE
54343 | Conventional Hydroelectric | HY | 20 | N | IPP Non-CHP | WAT | hydro | TRUE
54347 | Other Waste Biomass | IC | 0.5 | N | Commercial Non-CHP | OBG | biomass | FALSE
54347 | Other Waste Biomass | IC | 0.5 | N | Commercial Non-CHP | OBG | biomass | FALSE
54347 | Other Waste Biomass | IC | 0.5 | N | Commercial Non-CHP | OBG | biomass | FALSE
54347 | Other Waste Biomass | IC | 0.5 | N | Commercial Non-CHP | OBG | biomass | FALSE
54347 | Other Waste Biomass | IC | 0.5 | N | Commercial Non-CHP | OBG | biomass | FALSE
54349 | Natural Gas Fired Combined Cycle | CT | 21.7 | Y | IPP CHP | NG | natural gas nonpeaker | TRUE
54349 | Natural Gas Fired Combined Cycle | CT | 21.7 | Y | IPP CHP | NG | natural gas nonpeaker | TRUE
54349 | Natural Gas Fired Combined Cycle | CT | 21.7 | Y | IPP CHP | NG | natural gas nonpeaker | TRUE
54349 | Natural Gas Fired Combined Cycle | CA | 28 | Y | IPP CHP | NG | natural gas nonpeaker | TRUE
54350 | Natural Gas Fired Combined Cycle | CT | 20.5 | Y | IPP CHP | NG | natural gas nonpeaker | TRUE
54350 | Natural Gas Fired Combined Cycle | CT | 20.5 | Y | IPP CHP | NG | natural gas nonpeaker | TRUE
54350 | Natural Gas Fired Combined Cycle | CT | 20.5 | Y | IPP CHP | NG | natural gas nonpeaker | TRUE
54350 | Natural Gas Fired Combined Cycle | CA | 24 | Y | IPP CHP | NG | natural gas nonpeaker | TRUE
54355 | Conventional Hydroelectric | HY | 2.5 | N | Electric Utility | WAT | hydro | TRUE
54355 | Conventional Hydroelectric | HY | 2.5 | N | Electric Utility | WAT | hydro | TRUE
54355 | Conventional Hydroelectric | HY | 2.5 | N | Electric Utility | WAT | hydro | TRUE
54358 | Wood/Wood Waste Biomass | ST | 25.3 | Y | Industrial CHP | WDS | biomass | FALSE
54358 | Natural Gas Steam Turbine | ST | 36.5 | Y | Industrial CHP | NG | natural gas peaker | FALSE
54358 | Wood/Wood Waste Biomass | ST | 17.5 | Y | Industrial CHP | WDS | biomass | FALSE
54360 | Petroleum Liquids | IC | 0.7 | N | Industrial Non-CHP | DFO | petroleum | FALSE
54360 | Petroleum Liquids | IC | 2 | N | Industrial Non-CHP | DFO | petroleum | FALSE
54360 | Petroleum Liquids | IC | 2 | N | Industrial Non-CHP | DFO | petroleum | FALSE
54363 | Petroleum Liquids | IC | 0.6 | N | Industrial Non-CHP | DFO | petroleum | FALSE
54363 | Petroleum Liquids | IC | 0.6 | N | Industrial Non-CHP | DFO | petroleum | FALSE
54363 | Petroleum Liquids | IC | 0.8 | N | Industrial Non-CHP | DFO | petroleum | FALSE
54363 | Petroleum Liquids | IC | 0.8 | N | Industrial Non-CHP | DFO | petroleum | FALSE
54364 | Petroleum Liquids | IC | 2 | N | Industrial Non-CHP | DFO | petroleum | FALSE
54364 | Petroleum Liquids | IC | 0.9 | N | Industrial Non-CHP | DFO | petroleum | FALSE
54364 | Petroleum Liquids | IC | 2 | N | Industrial Non-CHP | DFO | petroleum | FALSE
54365 | Natural Gas Fired Combined Cycle | CT | 43 | Y | IPP CHP | NG | natural gas nonpeaker | TRUE
54365 | Natural Gas Fired Combined Cycle | CT | 43 | Y | IPP CHP | NG | natural gas nonpeaker | TRUE
54365 | Natural Gas Fired Combined Cycle | CA | 24.6 | Y | IPP CHP | NG | natural gas nonpeaker | TRUE
54372 | Natural Gas Fired Combined Cycle | CT | 15 | Y | Commercial CHP | NG | natural gas nonpeaker | FALSE
54372 | Natural Gas Fired Combined Cycle | CT | 15 | Y | Commercial CHP | NG | natural gas nonpeaker | FALSE
54372 | Natural Gas Fired Combined Cycle | CA | 1 | Y | Commercial CHP | NG | natural gas nonpeaker | FALSE
54374 | Natural Gas Internal Combustion Engine | IC | 1.3 | N | Industrial CHP | NG | natural gas peaker | FALSE
54374 | Natural Gas Internal Combustion Engine | IC | 1.3 | N | Industrial CHP | NG | natural gas peaker | FALSE
54374 | Natural Gas Internal Combustion Engine | IC | 1.3 | N | Industrial CHP | NG | natural gas peaker | FALSE
54374 | Other Gases | ST | 0.4 | Y | Industrial CHP | OG | other | FALSE
54374 | Other Gases | ST | 1.3 | Y | Industrial CHP | OG | other | FALSE
54374 | Petroleum Liquids | IC | 1.1 | N | Industrial CHP | DFO | petroleum | FALSE
54384 | Conventional Hydroelectric | HY | 1 | N | Electric Utility | WAT | hydro | TRUE
54385 | Conventional Hydroelectric | HY | 0.8 | N | IPP Non-CHP | WAT | hydro | TRUE
54385 | Conventional Hydroelectric | HY | 1.4 | N | IPP Non-CHP | WAT | hydro | TRUE
54386 | Conventional Hydroelectric | HY | 2.4 | N | IPP Non-CHP | WAT | hydro | TRUE
54387 | Conventional Hydroelectric | HY | 4.2 | N | IPP Non-CHP | WAT | hydro | TRUE
54391 | Conventional Hydroelectric | HY | 1.5 | N | IPP Non-CHP | WAT | hydro | TRUE
54391 | Conventional Hydroelectric | HY | 0.7 | N | IPP Non-CHP | WAT | hydro | TRUE
54394 | Conventional Hydroelectric | HY | 2.2 | N | IPP Non-CHP | WAT | hydro | TRUE
54395 | Conventional Hydroelectric | HY | 1.7 | N | IPP Non-CHP | WAT | hydro | TRUE
54395 | Conventional Hydroelectric | HY | 1.7 | N | IPP Non-CHP | WAT | hydro | TRUE
54406 | Petroleum Liquids | IC | 1 | N | Commercial Non-CHP | DFO | petroleum | FALSE
54406 | Petroleum Liquids | IC | 1 | N | Commercial Non-CHP | DFO | petroleum | FALSE
54407 | Natural Gas Steam Turbine | ST | 1 | Y | Commercial CHP | NG | natural gas peaker | FALSE
54407 | Natural Gas Steam Turbine | ST | 1 | Y | Commercial CHP | NG | natural gas peaker | FALSE
54407 | Petroleum Liquids | IC | 0.8 | N | Commercial CHP | DFO | petroleum | FALSE
54407 | Petroleum Liquids | IC | 1.5 | N | Commercial CHP | DFO | petroleum | FALSE
54408 | Natural Gas Steam Turbine | ST | 9.7 | Y | Commercial CHP | NG | natural gas peaker | FALSE
54408 | Petroleum Liquids | IC | 1.3 | N | Commercial CHP | DFO | petroleum | FALSE
54409 | Petroleum Liquids | ST | 2 | Y | Commercial CHP | RFO | petroleum | FALSE
54409 | Petroleum Liquids | ST | 2 | Y | Commercial CHP | RFO | petroleum | FALSE
54409 | Petroleum Liquids | ST | 3 | Y | Commercial CHP | RFO | petroleum | FALSE
54410 | Natural Gas Fired Combustion Turbine | GT | 19.6 | Y | Industrial CHP | NG | natural gas peaker | FALSE
54414 | Petroleum Liquids | IC | 1.4 | N | Industrial Non-CHP | DFO | petroleum | FALSE
54414 | Petroleum Liquids | IC | 1.4 | N | Industrial Non-CHP | DFO | petroleum | FALSE
54414 | Petroleum Liquids | IC | 1.4 | N | Industrial Non-CHP | DFO | petroleum | FALSE
54414 | Petroleum Liquids | IC | 1.4 | N | Industrial Non-CHP | DFO | petroleum | FALSE
54414 | Petroleum Liquids | IC | 1.4 | N | Industrial Non-CHP | DFO | petroleum | FALSE
54414 | Petroleum Liquids | IC | 1.4 | N | Industrial Non-CHP | DFO | petroleum | FALSE
54415 | Wood/Wood Waste Biomass | ST | 38 | N | IPP Non-CHP | WDS | biomass | TRUE
54418 | Conventional Hydroelectric | HY | 0.7 | N | Electric Utility | WAT | hydro | TRUE
54418 | Conventional Hydroelectric | HY | 0.7 | N | Electric Utility | WAT | hydro | TRUE
54422 | Petroleum Liquids | IC | 1 | N | Industrial Non-CHP | DFO | petroleum | FALSE
54422 | Petroleum Liquids | IC | 1 | N | Industrial Non-CHP | DFO | petroleum | FALSE
54422 | Petroleum Liquids | IC | 2.2 | N | Industrial Non-CHP | DFO | petroleum | FALSE
54422 | Petroleum Liquids | IC | 2.3 | N | Industrial Non-CHP | DFO | petroleum | FALSE
54422 | Petroleum Liquids | IC | 2.3 | N | Industrial Non-CHP | DFO | petroleum | FALSE
54422 | Petroleum Liquids | IC | 2.2 | N | Industrial Non-CHP | DFO | petroleum | FALSE
54422 | Petroleum Liquids | IC | 2.3 | N | Industrial Non-CHP | DFO | petroleum | FALSE
54422 | Petroleum Liquids | IC | 2.2 | N | Industrial Non-CHP | DFO | petroleum | FALSE
54426 | Natural Gas Fired Combined Cycle | CT | 78 | Y | IPP CHP | NG | natural gas nonpeaker | TRUE
54426 | Natural Gas Fired Combined Cycle | CA | 37 | Y | IPP CHP | NG | natural gas nonpeaker | TRUE
54427 | Wood/Wood Waste Biomass | ST | 34.4 | Y | Industrial CHP | WDS | biomass | FALSE
54427 | Wood/Wood Waste Biomass | ST | 22.5 | N | Industrial CHP | WDS | biomass | FALSE
54427 | Wood/Wood Waste Biomass | ST | 34.9 | N | Industrial CHP | WDS | biomass | FALSE
54429 | Wood/Wood Waste Biomass | ST | 68.7 | Y | Industrial CHP | BLQ | biomass | FALSE
54447 | Natural Gas Fired Combustion Turbine | GT | 4 | Y | Industrial CHP | NG | natural gas peaker | FALSE
54449 | Natural Gas Fired Combustion Turbine | GT | 2.5 | Y | Industrial CHP | NG | natural gas peaker | FALSE
54449 | Natural Gas Fired Combustion Turbine | GT | 2.5 | Y | Industrial CHP | NG | natural gas peaker | FALSE
54451 | Other Natural Gas | OT | 6.1 | N | Industrial CHP | NG | other | FALSE
54451 | Other Gases | GT | 45 | Y | Industrial CHP | OG | other | FALSE
54452 | Natural Gas Fired Combustion Turbine | GT | 2.5 | Y | Industrial CHP | NG | natural gas peaker | FALSE
54452 | Natural Gas Fired Combustion Turbine | GT | 2.5 | Y | Industrial CHP | NG | natural gas peaker | FALSE
54452 | Natural Gas Fired Combustion Turbine | GT | 2.5 | Y | Industrial CHP | NG | natural gas peaker | FALSE
54452 | Natural Gas Fired Combustion Turbine | GT | 2.5 | Y | Industrial CHP | NG | natural gas peaker | FALSE
54452 | Natural Gas Fired Combustion Turbine | GT | 2.5 | Y | Industrial CHP | NG | natural gas peaker | FALSE
54453 | Onshore Wind Turbine | WT | 15.5 | N | IPP Non-CHP | WND | onshore wind | TRUE
54454 | Onshore Wind Turbine | WT | 49.5 | N | IPP Non-CHP | WND | onshore wind | TRUE
54457 | Petroleum Liquids | IC | 1 | N | Commercial Non-CHP | DFO | petroleum | FALSE
54457 | Petroleum Liquids | IC | 1 | N | Commercial Non-CHP | DFO | petroleum | FALSE
54457 | Petroleum Liquids | IC | 1 | N | Commercial Non-CHP | DFO | petroleum | FALSE
54457 | Petroleum Liquids | IC | 1 | N | Commercial Non-CHP | DFO | petroleum | FALSE
54457 | Petroleum Liquids | IC | 1 | N | Commercial Non-CHP | DFO | petroleum | FALSE
54457 | Petroleum Liquids | IC | 1.4 | N | Commercial Non-CHP | DFO | petroleum | FALSE
54457 | Petroleum Liquids | IC | 1.4 | N | Commercial Non-CHP | DFO | petroleum | FALSE
54462 | Conventional Hydroelectric | HY | 0.5 | N | Industrial Non-CHP | WAT | hydro | FALSE
54462 | Conventional Hydroelectric | HY | 0.5 | N | Industrial Non-CHP | WAT | hydro | FALSE
54464 | Wood/Wood Waste Biomass | ST | 7.5 | Y | Industrial CHP | BLQ | biomass | FALSE
54464 | Wood/Wood Waste Biomass | ST | 4.7 | Y | Industrial CHP | BLQ | biomass | FALSE
54464 | Wood/Wood Waste Biomass | ST | 4.7 | Y | Industrial CHP | BLQ | biomass | FALSE
54464 | Wood/Wood Waste Biomass | ST | 20 | Y | Industrial CHP | BLQ | biomass | FALSE
54464 | Wood/Wood Waste Biomass | ST | 39.5 | Y | Industrial CHP | WDS | biomass | FALSE
54466 | Natural Gas Fired Combined Cycle | CS | 120 | Y | IPP CHP | NG | natural gas nonpeaker | TRUE
54471 | Conventional Hydroelectric | HY | 0.5 | N | Electric Utility | WAT | hydro | TRUE
54471 | Conventional Hydroelectric | HY | 0.5 | N | Electric Utility | WAT | hydro | TRUE
54471 | Conventional Hydroelectric | HY | 0.5 | N | Electric Utility | WAT | hydro | TRUE
54472 | All Other | ST | 11.5 | Y | Industrial CHP | OTH | other | FALSE
54476 | Natural Gas Fired Combined Cycle | CT | 84.7 | Y | Electric Utility | NG | natural gas nonpeaker | TRUE
54476 | Natural Gas Fired Combined Cycle | CA | 40.8 | Y | Electric Utility | NG | natural gas nonpeaker | TRUE
54477 | Natural Gas Internal Combustion Engine | IC | 1.1 | Y | Industrial CHP | NG | natural gas peaker | FALSE
54477 | Natural Gas Internal Combustion Engine | IC | 1.1 | Y | Industrial CHP | NG | natural gas peaker | FALSE
54477 | Natural Gas Internal Combustion Engine | IC | 1.1 | Y | Industrial CHP | NG | natural gas peaker | FALSE
54477 | Natural Gas Internal Combustion Engine | IC | 1.1 | Y | Industrial CHP | NG | natural gas peaker | FALSE
54477 | Natural Gas Internal Combustion Engine | IC | 1.1 | Y | Industrial CHP | NG | natural gas peaker | FALSE
54477 | Natural Gas Internal Combustion Engine | IC | 1.1 | Y | Industrial CHP | NG | natural gas peaker | FALSE
54477 | Natural Gas Internal Combustion Engine | IC | 1.1 | Y | Industrial CHP | NG | natural gas peaker | FALSE
54512 | Natural Gas Steam Turbine | ST | 3.4 | Y | Industrial CHP | NG | natural gas peaker | FALSE
54512 | Natural Gas Steam Turbine | ST | 2.3 | Y | Industrial CHP | NG | natural gas peaker | FALSE
54512 | Natural Gas Steam Turbine | ST | 2 | Y | Industrial CHP | NG | natural gas peaker | FALSE
54513 | Natural Gas Internal Combustion Engine | IC | 0.7 | N | Industrial Non-CHP | NG | natural gas peaker | FALSE
54513 | Natural Gas Internal Combustion Engine | IC | 0.7 | N | Industrial Non-CHP | NG | natural gas peaker | FALSE
54513 | Natural Gas Internal Combustion Engine | IC | 0.7 | N | Industrial Non-CHP | NG | natural gas peaker | FALSE
54513 | Natural Gas Internal Combustion Engine | IC | 0.8 | N | Industrial Non-CHP | NG | natural gas peaker | FALSE
54514 | Conventional Hydroelectric | HY | 1.3 | N | IPP Non-CHP | WAT | hydro | TRUE
54515 | Petroleum Liquids | IC | 0.7 | Y | Commercial CHP | DFO | petroleum | FALSE
54515 | Petroleum Liquids | IC | 0.7 | Y | Commercial CHP | DFO | petroleum | FALSE
54515 | Petroleum Liquids | IC | 0.7 | Y | Commercial CHP | DFO | petroleum | FALSE
54517 | Wood/Wood Waste Biomass | ST | 6 | N | Industrial Non-CHP | WDS | biomass | FALSE
54518 | Natural Gas Fired Combustion Turbine | GT | 33 | Y | Industrial CHP | NG | natural gas peaker | FALSE
54518 | Natural Gas Fired Combustion Turbine | GT | 33 | Y | Industrial CHP | NG | natural gas peaker | FALSE
54518 | Natural Gas Steam Turbine | ST | 8 | Y | Industrial CHP | NG | natural gas peaker | FALSE
54518 | Natural Gas Steam Turbine | ST | 8 | Y | Industrial CHP | NG | natural gas peaker | FALSE
54520 | Natural Gas Internal Combustion Engine | IC | 0.9 | N | Commercial CHP | NG | natural gas peaker | FALSE
54520 | Natural Gas Internal Combustion Engine | IC | 0.9 | N | Commercial CHP | NG | natural gas peaker | FALSE
54520 | Natural Gas Fired Combustion Turbine | GT | 4.2 | Y | Commercial CHP | NG | natural gas peaker | FALSE
54520 | Other Waste Biomass | GT | 4.2 | Y | Commercial CHP | OBG | biomass | FALSE
54523 | Natural Gas Internal Combustion Engine | IC | 0.8 | N | Industrial Non-CHP | NG | natural gas peaker | FALSE
54523 | Natural Gas Internal Combustion Engine | IC | 0.8 | N | Industrial Non-CHP | NG | natural gas peaker | FALSE
54523 | Natural Gas Internal Combustion Engine | IC | 0.8 | N | Industrial Non-CHP | NG | natural gas peaker | FALSE
54523 | Natural Gas Internal Combustion Engine | IC | 0.8 | N | Industrial Non-CHP | NG | natural gas peaker | FALSE
54523 | Natural Gas Internal Combustion Engine | IC | 0.8 | N | Industrial Non-CHP | NG | natural gas peaker | FALSE
54523 | Natural Gas Internal Combustion Engine | IC | 0.8 | N | Industrial Non-CHP | NG | natural gas peaker | FALSE
54523 | Natural Gas Internal Combustion Engine | IC | 0.8 | N | Industrial Non-CHP | NG | natural gas peaker | FALSE
54523 | Natural Gas Internal Combustion Engine | IC | 0.8 | N | Industrial Non-CHP | NG | natural gas peaker | FALSE
54523 | Natural Gas Internal Combustion Engine | IC | 0.8 | N | Industrial Non-CHP | NG | natural gas peaker | FALSE
54524 | Conventional Hydroelectric | HY | 4.7 | N | IPP Non-CHP | WAT | hydro | TRUE
54524 | Conventional Hydroelectric | HY | 4.7 | N | IPP Non-CHP | WAT | hydro | TRUE
54525 | Conventional Hydroelectric | HY | 0.4 | N | Commercial Non-CHP | WAT | hydro | FALSE
54525 | Conventional Hydroelectric | HY | 0.4 | N | Commercial Non-CHP | WAT | hydro | FALSE
54525 | Conventional Hydroelectric | HY | 0.4 | N | Commercial Non-CHP | WAT | hydro | FALSE
54533 | Conventional Steam Coal | ST | 7.5 | Y | Industrial CHP | SUB | hard coal | FALSE
54536 | Landfill Gas | IC | 0.8 | N | IPP Non-CHP | LFG | biomass | TRUE
54536 | Landfill Gas | IC | 0.8 | N | IPP Non-CHP | LFG | biomass | TRUE
54536 | Landfill Gas | IC | 0.8 | N | IPP Non-CHP | LFG | biomass | TRUE
54536 | Landfill Gas | IC | 0.8 | N | IPP Non-CHP | LFG | biomass | TRUE
54536 | Landfill Gas | IC | 0.8 | N | IPP Non-CHP | LFG | biomass | TRUE
54536 | Landfill Gas | IC | 0.8 | N | IPP Non-CHP | LFG | biomass | TRUE
54536 | Landfill Gas | IC | 0.8 | N | IPP Non-CHP | LFG | biomass | TRUE
54536 | Landfill Gas | IC | 0.8 | N | IPP Non-CHP | LFG | biomass | TRUE
54536 | Landfill Gas | IC | 0.8 | N | IPP Non-CHP | LFG | biomass | TRUE
54536 | Landfill Gas | IC | 0.8 | N | IPP Non-CHP | LFG | biomass | TRUE
54536 | Landfill Gas | IC | 0.8 | N | IPP Non-CHP | LFG | biomass | TRUE
54536 | Landfill Gas | IC | 0.8 | N | IPP Non-CHP | LFG | biomass | TRUE
54536 | Landfill Gas | IC | 0.8 | N | IPP Non-CHP | LFG | biomass | TRUE
54536 | Landfill Gas | IC | 0.8 | N | IPP Non-CHP | LFG | biomass | TRUE
54537 | Natural Gas Fired Combined Cycle | CT | 86 | Y | Electric Utility | NG | natural gas nonpeaker | TRUE
54537 | Natural Gas Fired Combined Cycle | CT | 86 | Y | Electric Utility | NG | natural gas nonpeaker | TRUE
54537 | Natural Gas Fired Combined Cycle | CA | 98 | Y | Electric Utility | NG | natural gas nonpeaker | TRUE
54538 | Natural Gas Fired Combustion Turbine | GT | 149.5 | N | Electric Utility | NG | natural gas peaker | TRUE
54538 | Natural Gas Fired Combustion Turbine | GT | 148.6 | N | Electric Utility | NG | natural gas peaker | TRUE
54539 | Landfill Gas | IC | 0.8 | N | IPP Non-CHP | LFG | biomass | TRUE
54539 | Landfill Gas | IC | 0.8 | N | IPP Non-CHP | LFG | biomass | TRUE
54540 | Natural Gas Internal Combustion Engine | IC | 0.9 | N | Industrial Non-CHP | NG | natural gas peaker | FALSE
54540 | Natural Gas Internal Combustion Engine | IC | 0.9 | N | Industrial Non-CHP | NG | natural gas peaker | FALSE
54540 | Natural Gas Internal Combustion Engine | IC | 0.9 | N | Industrial Non-CHP | NG | natural gas peaker | FALSE
54540 | Natural Gas Internal Combustion Engine | IC | 0.9 | N | Industrial Non-CHP | NG | natural gas peaker | FALSE
54540 | Natural Gas Internal Combustion Engine | IC | 0.9 | N | Industrial Non-CHP | NG | natural gas peaker | FALSE
54540 | Natural Gas Internal Combustion Engine | IC | 0.9 | N | Industrial Non-CHP | NG | natural gas peaker | FALSE
54547 | Natural Gas Fired Combined Cycle | CT | 157.7 | Y | IPP CHP | NG | natural gas nonpeaker | TRUE
54547 | Natural Gas Fired Combined Cycle | CT | 157.7 | Y | IPP CHP | NG | natural gas nonpeaker | TRUE
54547 | Natural Gas Fired Combined Cycle | CT | 157.7 | Y | IPP CHP | NG | natural gas nonpeaker | TRUE
54547 | Natural Gas Fired Combined Cycle | CT | 157.7 | Y | IPP CHP | NG | natural gas nonpeaker | TRUE
54547 | Natural Gas Fired Combined Cycle | CA | 170.1 | Y | IPP CHP | NG | natural gas nonpeaker | TRUE
54547 | Natural Gas Fired Combined Cycle | CA | 170.1 | Y | IPP CHP | NG | natural gas nonpeaker | TRUE
54548 | Conventional Hydroelectric | HY | 3 | N | IPP Non-CHP | WAT | hydro | TRUE
54549 | Landfill Gas | IC | 0.8 | N | IPP Non-CHP | LFG | biomass | TRUE
54549 | Landfill Gas | IC | 0.8 | N | IPP Non-CHP | LFG | biomass | TRUE
54549 | Landfill Gas | IC | 0.8 | N | IPP Non-CHP | LFG | biomass | TRUE
54549 | Landfill Gas | IC | 0.8 | N | IPP Non-CHP | LFG | biomass | TRUE
54549 | Landfill Gas | IC | 1.6 | N | IPP Non-CHP | LFG | biomass | TRUE
54549 | Landfill Gas | IC | 1.6 | N | IPP Non-CHP | LFG | biomass | TRUE
54549 | Landfill Gas | IC | 1.6 | N | IPP Non-CHP | LFG | biomass | TRUE
54550 | Natural Gas Fired Combined Cycle | CA | 0.9 | Y | Industrial CHP | NG | natural gas nonpeaker | FALSE
54550 | Natural Gas Fired Combined Cycle | CT | 3.4 | Y | Industrial CHP | NG | natural gas nonpeaker | FALSE
54550 | Natural Gas Fired Combined Cycle | CT | 3.4 | Y | Industrial CHP | NG | natural gas nonpeaker | FALSE
54550 | Natural Gas Fired Combined Cycle | CT | 3.4 | Y | Industrial CHP | NG | natural gas nonpeaker | FALSE
54554 | Conventional Hydroelectric | HY | 2.5 | N | Electric Utility | WAT | hydro | TRUE
54554 | Conventional Hydroelectric | HY | 2.5 | N | Electric Utility | WAT | hydro | TRUE
54554 | Conventional Hydroelectric | HY | 0.5 | N | Electric Utility | WAT | hydro | TRUE
54555 | Conventional Hydroelectric | HY | 126.5 | N | Electric Utility | WAT | hydro | TRUE
54555 | Conventional Hydroelectric | HY | 126.5 | N | Electric Utility | WAT | hydro | TRUE
54556 | Natural Gas Fired Combustion Turbine | GT | 4.4 | N | Industrial CHP | NG | natural gas peaker | FALSE
54556 | Natural Gas Fired Combustion Turbine | GT | 4.4 | N | Industrial CHP | NG | natural gas peaker | FALSE
54556 | Conventional Steam Coal | ST | 21.1 | Y | Industrial CHP | BIT | hard coal | FALSE
54556 | Conventional Steam Coal | ST | 21.1 | Y | Industrial CHP | BIT | hard coal | FALSE
54558 | Conventional Hydroelectric | HY | 3.8 | N | IPP Non-CHP | WAT | hydro | TRUE
54558 | Conventional Hydroelectric | HY | 3.8 | N | IPP Non-CHP | WAT | hydro | TRUE
54562 | Wood/Wood Waste Biomass | ST | 22 | Y | Industrial CHP | BLQ | biomass | FALSE
54562 | Wood/Wood Waste Biomass | ST | 25 | Y | Industrial CHP | BLQ | biomass | FALSE
54564 | Natural Gas Fired Combustion Turbine | GT | 3.4 | Y | Industrial CHP | NG | natural gas peaker | FALSE
54566 | Petroleum Liquids | IC | 0.5 | N | Industrial Non-CHP | DFO | petroleum | FALSE
54566 | Petroleum Liquids | IC | 0.3 | N | Industrial Non-CHP | DFO | petroleum | FALSE
54566 | Petroleum Liquids | IC | 0.5 | N | Industrial Non-CHP | DFO | petroleum | FALSE
54567 | Landfill Gas | IC | 0.5 | N | IPP Non-CHP | LFG | biomass | TRUE
54567 | Landfill Gas | IC | 0.5 | N | IPP Non-CHP | LFG | biomass | TRUE
54567 | Landfill Gas | IC | 0.5 | N | IPP Non-CHP | LFG | biomass | TRUE
54567 | Landfill Gas | IC | 0.6 | N | IPP Non-CHP | LFG | biomass | TRUE
54567 | Landfill Gas | IC | 0.4 | N | IPP Non-CHP | LFG | biomass | TRUE
54569 | Other Waste Biomass | IC | 0.3 | Y | Commercial CHP | OBG | biomass | FALSE
54569 | Other Waste Biomass | IC | 0.3 | Y | Commercial CHP | OBG | biomass | FALSE
54569 | Other Waste Biomass | IC | 0.3 | Y | Commercial CHP | OBG | biomass | FALSE
54569 | Petroleum Liquids | IC | 1.5 | N | Commercial CHP | DFO | petroleum | FALSE
54569 | Petroleum Liquids | IC | 1.5 | N | Commercial CHP | DFO | petroleum | FALSE
54569 | Petroleum Liquids | IC | 1.5 | N | Commercial CHP | DFO | petroleum | FALSE
54569 | Petroleum Liquids | IC | 1.5 | N | Commercial CHP | DFO | petroleum | FALSE
54569 | Solar Photovoltaic | PV | 0.2 | N | Commercial CHP | SUN | solar PV | FALSE
54572 | Conventional Hydroelectric | HY | 0.3 | N | IPP Non-CHP | WAT | hydro | TRUE
54572 | Conventional Hydroelectric | HY | 0.3 | N | IPP Non-CHP | WAT | hydro | TRUE
54572 | Conventional Hydroelectric | HY | 0.3 | N | IPP Non-CHP | WAT | hydro | TRUE
54572 | Conventional Hydroelectric | HY | 0.3 | N | IPP Non-CHP | WAT | hydro | TRUE
54573 | Conventional Hydroelectric | HY | 1 | N | IPP Non-CHP | WAT | hydro | TRUE
54573 | Conventional Hydroelectric | HY | 1 | N | IPP Non-CHP | WAT | hydro | TRUE
54574 | Natural Gas Fired Combined Cycle | CT | 83.8 | N | IPP Non-CHP | NG | natural gas nonpeaker | TRUE
54574 | Natural Gas Fired Combined Cycle | CT | 82.6 | N | IPP Non-CHP | NG | natural gas nonpeaker | TRUE
54574 | Natural Gas Fired Combined Cycle | CA | 84 | N | IPP Non-CHP | NG | natural gas nonpeaker | TRUE
54580 | Conventional Hydroelectric | HY | 2.5 | N | IPP Non-CHP | WAT | hydro | TRUE
54580 | Conventional Hydroelectric | HY | 2.5 | N | IPP Non-CHP | WAT | hydro | TRUE
54580 | Conventional Hydroelectric | HY | 2.4 | N | IPP Non-CHP | WAT | hydro | TRUE
54580 | Conventional Hydroelectric | HY | 1.1 | N | IPP Non-CHP | WAT | hydro | TRUE
54580 | Conventional Hydroelectric | HY | 1.1 | N | IPP Non-CHP | WAT | hydro | TRUE
54580 | Conventional Hydroelectric | HY | 25 | N | IPP Non-CHP | WAT | hydro | TRUE
54580 | Conventional Hydroelectric | HY | 25 | N | IPP Non-CHP | WAT | hydro | TRUE
54586 | Natural Gas Fired Combined Cycle | CT | 58 | N | IPP Non-CHP | NG | natural gas nonpeaker | TRUE
54586 | Natural Gas Fired Combined Cycle | CA | 17 | N | IPP Non-CHP | NG | natural gas nonpeaker | TRUE
54592 | Natural Gas Fired Combined Cycle | CT | 46 | N | IPP Non-CHP | NG | natural gas nonpeaker | TRUE
54592 | Natural Gas Fired Combined Cycle | CA | 35 | N | IPP Non-CHP | NG | natural gas nonpeaker | TRUE
54592 | Petroleum Liquids | IC | 2 | N | IPP Non-CHP | DFO | petroleum | TRUE
54593 | Natural Gas Fired Combined Cycle | CT | 34.3 | N | IPP Non-CHP | NG | natural gas nonpeaker | TRUE
54593 | Natural Gas Fired Combined Cycle | CA | 14.5 | N | IPP Non-CHP | NG | natural gas nonpeaker | TRUE
54593 | Petroleum Liquids | IC | 1 | N | IPP Non-CHP | DFO | petroleum | TRUE
54594 | Petroleum Liquids | IC | 1.5 | N | Commercial Non-CHP | DFO | petroleum | FALSE
54594 | Natural Gas Internal Combustion Engine | IC | 1.6 | N | Commercial Non-CHP | NG | natural gas peaker | FALSE
54604 | Petroleum Liquids | IC | 1 | N | Commercial CHP | DFO | petroleum | FALSE
54604 | Petroleum Liquids | IC | 1.5 | N | Commercial CHP | DFO | petroleum | FALSE
54604 | Petroleum Liquids | IC | 2.3 | N | Commercial CHP | DFO | petroleum | FALSE
54604 | Petroleum Liquids | IC | 2.3 | N | Commercial CHP | DFO | petroleum | FALSE
54604 | Natural Gas Fired Combustion Turbine | GT | 2.8 | Y | Commercial CHP | NG | natural gas peaker | FALSE
54604 | Petroleum Liquids | IC | 2.3 | N | Commercial CHP | DFO | petroleum | FALSE
54605 | Natural Gas Fired Combustion Turbine | GT | 28 | Y | Industrial CHP | NG | natural gas peaker | FALSE
54618 | Wood/Wood Waste Biomass | ST | 6.6 | Y | Industrial CHP | WDS | biomass | FALSE
54618 | Wood/Wood Waste Biomass | ST | 0.4 | Y | Industrial CHP | WDS | biomass | FALSE
54620 | Wood/Wood Waste Biomass | ST | 15.6 | N | IPP Non-CHP | WDS | biomass | TRUE
54623 | Other Waste Biomass | IC | 1.2 | Y | Commercial CHP | OBG | biomass | FALSE
54623 | Other Waste Biomass | IC | 1.2 | Y | Commercial CHP | OBG | biomass | FALSE
54623 | Other Waste Biomass | IC | 1.2 | N | Commercial CHP | OBG | biomass | FALSE
54623 | Other Waste Biomass | IC | 1.2 | N | Commercial CHP | OBG | biomass | FALSE
54624 | Other Waste Biomass | IC | 2 | Y | Commercial CHP | OBG | biomass | FALSE
54624 | Other Waste Biomass | IC | 2 | Y | Commercial CHP | OBG | biomass | FALSE
54624 | Other Waste Biomass | IC | 2 | Y | Commercial CHP | OBG | biomass | FALSE
54624 | Other Waste Biomass | IC | 2 | Y | Commercial CHP | OBG | biomass | FALSE
54625 | Municipal Solid Waste | ST | 28 | N | Commercial Non-CHP | MSW | municipal solid waste | FALSE
54626 | Wood/Wood Waste Biomass | ST | 42.4 | Y | IPP CHP | WDS | biomass | TRUE
54627 | Other Waste Biomass | ST | 74.9 | Y | IPP CHP | AB | biomass | TRUE
54627 | Other Waste Biomass | ST | 30 | Y | IPP CHP | AB | biomass | TRUE
54628 | Natural Gas Fired Combustion Turbine | GT | 2.6 | Y | Industrial CHP | NG | natural gas peaker | FALSE
54628 | Natural Gas Fired Combustion Turbine | GT | 2.6 | Y | Industrial CHP | NG | natural gas peaker | FALSE
54628 | Natural Gas Fired Combustion Turbine | GT | 3.2 | Y | Industrial CHP | NG | natural gas peaker | FALSE
54628 | Natural Gas Fired Combustion Turbine | GT | 3.2 | Y | Industrial CHP | NG | natural gas peaker | FALSE
54628 | Natural Gas Fired Combustion Turbine | GT | 3.2 | Y | Industrial CHP | NG | natural gas peaker | FALSE
54630 | Petroleum Liquids | IC | 1.2 | N | Industrial CHP | DFO | petroleum | FALSE
54630 | Petroleum Liquids | IC | 1.2 | N | Industrial CHP | DFO | petroleum | FALSE
54630 | Natural Gas Fired Combustion Turbine | GT | 2.6 | Y | Industrial CHP | NG | natural gas peaker | FALSE
54630 | Natural Gas Fired Combustion Turbine | GT | 2.6 | Y | Industrial CHP | NG | natural gas peaker | FALSE
54634 | Conventional Steam Coal | ST | 86 | Y | IPP CHP | WC | hard coal | TRUE
54637 | Natural Gas Fired Combustion Turbine | GT | 30.5 | Y | Industrial CHP | NG | natural gas peaker | FALSE
54637 | Natural Gas Fired Combustion Turbine | GT | 30.5 | Y | Industrial CHP | NG | natural gas peaker | FALSE
54638 | Wood/Wood Waste Biomass | ST | 49 | Y | Industrial CHP | BLQ | biomass | FALSE
54639 | Conventional Hydroelectric | HY | 2.4 | N | IPP Non-CHP | WAT | hydro | TRUE
54639 | Conventional Hydroelectric | HY | 2.4 | N | IPP Non-CHP | WAT | hydro | TRUE
54639 | Conventional Hydroelectric | HY | 3.1 | N | IPP Non-CHP | WAT | hydro | TRUE
54639 | Conventional Hydroelectric | HY | 1.2 | N | IPP Non-CHP | WAT | hydro | TRUE
54639 | Conventional Hydroelectric | HY | 1.2 | N | IPP Non-CHP | WAT | hydro | TRUE
54639 | Conventional Hydroelectric | HY | 1.2 | N | IPP Non-CHP | WAT | hydro | TRUE
54639 | Conventional Hydroelectric | HY | 1.2 | N | IPP Non-CHP | WAT | hydro | TRUE
54639 | Conventional Hydroelectric | HY | 3.8 | N | IPP Non-CHP | WAT | hydro | TRUE
54639 | Conventional Hydroelectric | HY | 4.1 | N | IPP Non-CHP | WAT | hydro | TRUE
54639 | Conventional Hydroelectric | HY | 0.9 | N | IPP Non-CHP | WAT | hydro | TRUE
54639 | Conventional Hydroelectric | HY | 0.9 | N | IPP Non-CHP | WAT | hydro | TRUE
54639 | Conventional Hydroelectric | HY | 1.8 | N | IPP Non-CHP | WAT | hydro | TRUE
54639 | Conventional Hydroelectric | HY | 0.8 | N | IPP Non-CHP | WAT | hydro | TRUE
54639 | Conventional Hydroelectric | HY | 0.8 | N | IPP Non-CHP | WAT | hydro | TRUE
54639 | Conventional Hydroelectric | HY | 0.8 | N | IPP Non-CHP | WAT | hydro | TRUE
54639 | Conventional Hydroelectric | HY | 0.8 | N | IPP Non-CHP | WAT | hydro | TRUE
54639 | Conventional Hydroelectric | HY | 0.6 | N | IPP Non-CHP | WAT | hydro | TRUE
54639 | Conventional Hydroelectric | HY | 0.6 | N | IPP Non-CHP | WAT | hydro | TRUE
54639 | Conventional Hydroelectric | HY | 0.6 | N | IPP Non-CHP | WAT | hydro | TRUE
54639 | Conventional Hydroelectric | HY | 0.5 | N | IPP Non-CHP | WAT | hydro | TRUE
54639 | Conventional Hydroelectric | HY | 0.7 | N | IPP Non-CHP | WAT | hydro | TRUE
54640 | Natural Gas Fired Combined Cycle | CT | 84.6 | N | IPP Non-CHP | NG | natural gas nonpeaker | TRUE
54640 | Natural Gas Fired Combined Cycle | CT | 83.6 | N | IPP Non-CHP | NG | natural gas nonpeaker | TRUE
54640 | Natural Gas Fired Combined Cycle | CA | 79.7 | N | IPP Non-CHP | NG | natural gas nonpeaker | TRUE
54646 | Petroleum Liquids | CT | 85 | Y | IPP CHP | RFO | petroleum | TRUE
54646 | Petroleum Liquids | CT | 85 | Y | IPP CHP | RFO | petroleum | TRUE
54646 | Petroleum Liquids | CA | 50 | Y | IPP CHP | DFO | petroleum | TRUE
54647 | Onshore Wind Turbine | WT | 28.7 | N | IPP Non-CHP | WND | onshore wind | TRUE
54650 | Onshore Wind Turbine | WT | 9.1 | N | IPP Non-CHP | WND | onshore wind | TRUE
54650 | Onshore Wind Turbine | WT | 9.6 | N | IPP Non-CHP | WND | onshore wind | TRUE
54653 | Conventional Hydroelectric | HY | 1.1 | N | IPP Non-CHP | WAT | hydro | TRUE
54654 | Conventional Hydroelectric | HY | 4.9 | N | IPP Non-CHP | WAT | hydro | TRUE
54655 | Conventional Hydroelectric | HY | 1.5 | N | IPP Non-CHP | WAT | hydro | TRUE
54655 | Conventional Hydroelectric | HY | 1.5 | N | IPP Non-CHP | WAT | hydro | TRUE
54655 | Conventional Hydroelectric | HY | 1.5 | N | IPP Non-CHP | WAT | hydro | TRUE
54656 | Wood/Wood Waste Biomass | ST | 7.8 | Y | Industrial CHP | BLQ | biomass | FALSE
54656 | Wood/Wood Waste Biomass | ST | 44.5 | Y | Industrial CHP | BLQ | biomass | FALSE
54661 | Landfill Gas | IC | 0.8 | N | IPP Non-CHP | LFG | biomass | TRUE
54661 | Landfill Gas | IC | 0.8 | N | IPP Non-CHP | LFG | biomass | TRUE
54661 | Landfill Gas | IC | 0.8 | N | IPP Non-CHP | LFG | biomass | TRUE
54661 | Landfill Gas | IC | 0.8 | N | IPP Non-CHP | LFG | biomass | TRUE
54661 | Landfill Gas | IC | 0.8 | N | IPP Non-CHP | LFG | biomass | TRUE
54661 | Landfill Gas | IC | 0.8 | N | IPP Non-CHP | LFG | biomass | TRUE
54661 | Landfill Gas | IC | 0.8 | N | IPP Non-CHP | LFG | biomass | TRUE
54661 | Landfill Gas | IC | 0.8 | N | IPP Non-CHP | LFG | biomass | TRUE
54661 | Landfill Gas | IC | 0.8 | N | IPP Non-CHP | LFG | biomass | TRUE
54661 | Landfill Gas | IC | 0.8 | N | IPP Non-CHP | LFG | biomass | TRUE
54661 | Landfill Gas | IC | 0.8 | N | IPP Non-CHP | LFG | biomass | TRUE
54662 | Landfill Gas | IC | 0.8 | N | IPP Non-CHP | LFG | biomass | TRUE
54662 | Landfill Gas | IC | 0.8 | N | IPP Non-CHP | LFG | biomass | TRUE
54662 | Landfill Gas | IC | 1.6 | N | IPP Non-CHP | LFG | biomass | TRUE
54662 | Landfill Gas | IC | 1.6 | N | IPP Non-CHP | LFG | biomass | TRUE
54663 | Landfill Gas | IC | 0.8 | N | IPP Non-CHP | LFG | biomass | TRUE
54663 | Landfill Gas | IC | 0.8 | N | IPP Non-CHP | LFG | biomass | TRUE
54663 | Landfill Gas | IC | 0.8 | N | IPP Non-CHP | LFG | biomass | TRUE
54663 | Landfill Gas | IC | 0.8 | N | IPP Non-CHP | LFG | biomass | TRUE
54663 | Landfill Gas | GT | 2.9 | N | IPP Non-CHP | LFG | biomass | TRUE
54663 | Landfill Gas | GT | 2.9 | N | IPP Non-CHP | LFG | biomass | TRUE
54665 | Geothermal | BT | 5.4 | N | IPP Non-CHP | GEO | geothermal | TRUE
54665 | Geothermal | BT | 5.4 | N | IPP Non-CHP | GEO | geothermal | TRUE
54666 | Geothermal | BT | 5.4 | N | IPP Non-CHP | GEO | geothermal | TRUE
54666 | Geothermal | BT | 5.4 | N | IPP Non-CHP | GEO | geothermal | TRUE
54667 | Natural Gas Fired Combined Cycle | CA | 15.4 | N | Industrial Non-CHP | NG | natural gas nonpeaker | FALSE
54667 | Natural Gas Fired Combined Cycle | CT | 35 | N | Industrial Non-CHP | NG | natural gas nonpeaker | FALSE
54668 | Conventional Hydroelectric | HY | 4.5 | N | IPP Non-CHP | WAT | hydro | TRUE
54668 | Conventional Hydroelectric | HY | 4.5 | N | IPP Non-CHP | WAT | hydro | TRUE
54674 | Conventional Hydroelectric | HY | 0.2 | N | IPP Non-CHP | WAT | hydro | TRUE
54674 | Conventional Hydroelectric | HY | 0.2 | N | IPP Non-CHP | WAT | hydro | TRUE
54674 | Conventional Hydroelectric | HY | 0.2 | N | IPP Non-CHP | WAT | hydro | TRUE
54675 | Petroleum Liquids | IC | 2 | N | Commercial Non-CHP | DFO | petroleum | FALSE
54675 | Petroleum Liquids | IC | 1.3 | N | Commercial Non-CHP | DFO | petroleum | FALSE
54675 | Conventional Hydroelectric | HY | 0.5 | N | Commercial Non-CHP | WAT | hydro | FALSE
54675 | Conventional Hydroelectric | HY | 0.5 | N | Commercial Non-CHP | WAT | hydro | FALSE
54676 | Natural Gas Fired Combined Cycle | CT | 73 | Y | IPP CHP | NG | natural gas nonpeaker | TRUE
54676 | Natural Gas Fired Combined Cycle | CT | 73 | Y | IPP CHP | NG | natural gas nonpeaker | TRUE
54676 | Natural Gas Fired Combined Cycle | CT | 73 | Y | IPP CHP | NG | natural gas nonpeaker | TRUE
54676 | Natural Gas Fired Combined Cycle | CA | 160 | Y | IPP CHP | NG | natural gas nonpeaker | TRUE
54677 | All Other | ST | 23 | Y | Industrial CHP | WH | other | FALSE
54677 | All Other | ST | 23 | Y | Industrial CHP | WH | other | FALSE
54678 | Conventional Hydroelectric | HY | 24 | N | IPP Non-CHP | WAT | hydro | TRUE
54678 | Conventional Hydroelectric | HY | 24 | N | IPP Non-CHP | WAT | hydro | TRUE
54678 | Conventional Hydroelectric | HY | 24 | N | IPP Non-CHP | WAT | hydro | TRUE
54678 | Conventional Hydroelectric | HY | 24 | N | IPP Non-CHP | WAT | hydro | TRUE
54678 | Conventional Hydroelectric | HY | 24 | N | IPP Non-CHP | WAT | hydro | TRUE
54678 | Conventional Hydroelectric | HY | 24 | N | IPP Non-CHP | WAT | hydro | TRUE
54678 | Conventional Hydroelectric | HY | 24 | N | IPP Non-CHP | WAT | hydro | TRUE
54678 | Conventional Hydroelectric | HY | 24 | N | IPP Non-CHP | WAT | hydro | TRUE
54679 | Conventional Hydroelectric | HY | 3.5 | N | IPP Non-CHP | WAT | hydro | TRUE
54680 | Conventional Hydroelectric | HY | 3 | N | IPP Non-CHP | WAT | hydro | TRUE
54681 | Onshore Wind Turbine | WT | 7.3 | N | IPP Non-CHP | WND | onshore wind | TRUE
54682 | Onshore Wind Turbine | WT | 5.4 | N | IPP Non-CHP | WND | onshore wind | TRUE
54685 | Onshore Wind Turbine | WT | 11.6 | N | IPP Non-CHP | WND | onshore wind | TRUE
54686 | Onshore Wind Turbine | WT | 25.3 | N | IPP Non-CHP | WND | onshore wind | TRUE
54688 | Conventional Hydroelectric | HY | 1.1 | N | IPP Non-CHP | WAT | hydro | TRUE
54689 | Geothermal | ST | 34.3 | N | IPP Non-CHP | GEO | geothermal | TRUE
54689 | Geothermal | BT | 4.5 | N | IPP Non-CHP | GEO | geothermal | TRUE
54689 | Geothermal | BT | 3 | N | IPP Non-CHP | GEO | geothermal | TRUE
54689 | Geothermal | BT | 12.5 | N | IPP Non-CHP | GEO | geothermal | TRUE
54690 | Natural Gas Steam Turbine | ST | 2.2 | Y | Industrial CHP | NG | natural gas peaker | FALSE
54690 | Natural Gas Steam Turbine | ST | 6 | Y | Industrial CHP | NG | natural gas peaker | FALSE
54691 | Conventional Hydroelectric | HY | 0.5 | N | IPP Non-CHP | WAT | hydro | TRUE
54691 | Conventional Hydroelectric | HY | 0.5 | N | IPP Non-CHP | WAT | hydro | TRUE
54693 | Natural Gas Fired Combined Cycle | CT | 46.9 | N | IPP Non-CHP | NG | natural gas nonpeaker | TRUE
54693 | Natural Gas Fired Combined Cycle | CT |  | N | IPP Non-CHP | NG | natural gas nonpeaker | TRUE
54693 | Natural Gas Fired Combined Cycle | CT |  | N | IPP Non-CHP | NG | natural gas nonpeaker | TRUE
54693 | Natural Gas Fired Combined Cycle | CT |  | N | IPP Non-CHP | NG | natural gas nonpeaker | TRUE
54693 | Natural Gas Fired Combined Cycle | CA |  | N | IPP Non-CHP | NG | natural gas nonpeaker | TRUE
54693 | Natural Gas Fired Combined Cycle | CA |  | N | IPP Non-CHP | NG | natural gas nonpeaker | TRUE
54694 | Natural Gas Fired Combined Cycle | CT | 35.1 | Y | IPP CHP | NG | natural gas nonpeaker | TRUE
54694 | Natural Gas Fired Combined Cycle | CA | 17.1 | Y | IPP CHP | NG | natural gas nonpeaker | TRUE
54700 | Landfill Gas | IC | 0.8 | N | IPP Non-CHP | LFG | biomass | TRUE
54700 | Landfill Gas | IC | 1.6 | N | IPP Non-CHP | LFG | biomass | TRUE
54700 | Landfill Gas | IC | 1.6 | N | IPP Non-CHP | LFG | biomass | TRUE
54700 | Landfill Gas | IC | 1.6 | N | IPP Non-CHP | LFG | biomass | TRUE
54700 | Landfill Gas | IC | 0.8 | N | IPP Non-CHP | LFG | biomass | TRUE
54700 | Landfill Gas | IC | 0.8 | N | IPP Non-CHP | LFG | biomass | TRUE
54700 | Landfill Gas | IC | 0.8 | N | IPP Non-CHP | LFG | biomass | TRUE
54700 | Landfill Gas | IC | 0.8 | N | IPP Non-CHP | LFG | biomass | TRUE
54700 | Landfill Gas | IC | 0.8 | N | IPP Non-CHP | LFG | biomass | TRUE
54700 | Landfill Gas | IC | 0.8 | N | IPP Non-CHP | LFG | biomass | TRUE
54700 | Landfill Gas | IC | 0.8 | N | IPP Non-CHP | LFG | biomass | TRUE
54710 | Petroleum Liquids | IC | 1.5 | N | IPP Non-CHP | DFO | petroleum | TRUE
54710 | Petroleum Liquids | IC | 1.6 | N | IPP Non-CHP | DFO | petroleum | TRUE
54710 | Petroleum Liquids | IC | 0.5 | N | IPP Non-CHP | DFO | petroleum | TRUE
54712 | Petroleum Liquids | IC | 1 | N | IPP Non-CHP | DFO | petroleum | TRUE
54712 | Petroleum Liquids | IC | 1.1 | N | IPP Non-CHP | DFO | petroleum | TRUE
54714 | Petroleum Liquids | IC | 1 | N | IPP Non-CHP | DFO | petroleum | TRUE
54714 | Petroleum Liquids | IC | 1 | N | IPP Non-CHP | DFO | petroleum | TRUE
54714 | Petroleum Liquids | IC | 1.1 | N | IPP Non-CHP | DFO | petroleum | TRUE
54715 | Petroleum Liquids | IC | 1.6 | N | IPP Non-CHP | DFO | petroleum | TRUE
54715 | Petroleum Liquids | IC | 1.6 | N | IPP Non-CHP | DFO | petroleum | TRUE
54715 | Petroleum Liquids | IC | 1.6 | N | IPP Non-CHP | DFO | petroleum | TRUE
54715 | Petroleum Liquids | IC | 1.6 | N | IPP Non-CHP | DFO | petroleum | TRUE
54715 | Petroleum Liquids | IC | 1.6 | N | IPP Non-CHP | DFO | petroleum | TRUE
54715 | Petroleum Liquids | IC | 1.6 | N | IPP Non-CHP | DFO | petroleum | TRUE
54715 | Petroleum Liquids | IC | 1.8 | N | IPP Non-CHP | DFO | petroleum | TRUE
54716 | Petroleum Liquids | IC | 1.5 | N | IPP Non-CHP | DFO | petroleum | TRUE
54716 | Petroleum Liquids | IC | 1.5 | N | IPP Non-CHP | DFO | petroleum | TRUE
54716 | Petroleum Liquids | IC | 1.1 | N | IPP Non-CHP | DFO | petroleum | TRUE
54716 | Petroleum Liquids | IC | 1.5 | N | IPP Non-CHP | DFO | petroleum | TRUE
54717 | Petroleum Liquids | IC | 1.6 | N | IPP Non-CHP | DFO | petroleum | TRUE
54717 | Petroleum Liquids | IC | 1.6 | N | IPP Non-CHP | DFO | petroleum | TRUE
54717 | Petroleum Liquids | IC | 1.6 | N | IPP Non-CHP | DFO | petroleum | TRUE
54717 | Petroleum Liquids | IC | 1.6 | N | IPP Non-CHP | DFO | petroleum | TRUE
54717 | Petroleum Liquids | IC | 1.6 | N | IPP Non-CHP | DFO | petroleum | TRUE
54717 | Petroleum Liquids | IC | 1.6 | N | IPP Non-CHP | DFO | petroleum | TRUE
54717 | Petroleum Liquids | IC | 1.6 | N | IPP Non-CHP | DFO | petroleum | TRUE
54717 | Petroleum Liquids | IC | 1.6 | N | IPP Non-CHP | DFO | petroleum | TRUE
54717 | Petroleum Liquids | IC | 1.6 | N | IPP Non-CHP | DFO | petroleum | TRUE
54717 | Petroleum Liquids | IC | 1.6 | N | IPP Non-CHP | DFO | petroleum | TRUE
54718 | Petroleum Liquids | IC | 1.6 | N | IPP Non-CHP | DFO | petroleum | TRUE
54719 | Petroleum Liquids | IC | 1.8 | N | IPP Non-CHP | DFO | petroleum | TRUE
54719 | Petroleum Liquids | IC | 1.8 | N | IPP Non-CHP | DFO | petroleum | TRUE
54719 | Petroleum Liquids | IC | 2 | N | IPP Non-CHP | DFO | petroleum | TRUE
54720 | Petroleum Liquids | IC | 1.5 | N | IPP Non-CHP | DFO | petroleum | TRUE
54720 | Petroleum Liquids | IC | 1 | N | IPP Non-CHP | DFO | petroleum | TRUE
54720 | Petroleum Liquids | IC | 1.1 | N | IPP Non-CHP | DFO | petroleum | TRUE
54721 | Conventional Hydroelectric | HY | 18.5 | N | IPP Non-CHP | WAT | hydro | TRUE
54723 | Landfill Gas | IC | 0.8 | N | IPP Non-CHP | LFG | biomass | TRUE
54723 | Landfill Gas | IC | 0.8 | N | IPP Non-CHP | LFG | biomass | TRUE
54723 | Landfill Gas | IC | 0.8 | N | IPP Non-CHP | LFG | biomass | TRUE
54723 | Landfill Gas | IC | 0.8 | N | IPP Non-CHP | LFG | biomass | TRUE
54724 | Geothermal | ST | 8 | N | IPP Non-CHP | GEO | geothermal | TRUE
54724 | Geothermal | ST | 8 | N | IPP Non-CHP | GEO | geothermal | TRUE
54729 | Conventional Hydroelectric | HY | 2 | N | IPP Non-CHP | WAT | hydro | TRUE
54730 | Natural Gas Fired Combustion Turbine | GT | 3 | N | Industrial Non-CHP | NG | natural gas peaker | FALSE
54731 | Petroleum Liquids | IC | 1 | N | Commercial Non-CHP | DFO | petroleum | FALSE
54731 | Petroleum Liquids | IC | 0.5 | N | Commercial Non-CHP | DFO | petroleum | FALSE
54731 | Petroleum Liquids | IC | 0.5 | N | Commercial Non-CHP | DFO | petroleum | FALSE
54731 | Petroleum Liquids | IC | 0.3 | N | Commercial Non-CHP | DFO | petroleum | FALSE
54731 | Petroleum Liquids | IC | 1 | N | Commercial Non-CHP | DFO | petroleum | FALSE
54731 | Petroleum Liquids | IC | 1 | N | Commercial Non-CHP | DFO | petroleum | FALSE
54734 | Petroleum Liquids | IC | 2.9 | N | Industrial Non-CHP | DFO | petroleum | FALSE
54734 | Petroleum Liquids | IC | 2.9 | N | Industrial Non-CHP | DFO | petroleum | FALSE
54734 | Petroleum Liquids | IC | 2.9 | N | Industrial Non-CHP | DFO | petroleum | FALSE
54734 | Petroleum Liquids | IC | 2.9 | N | Industrial Non-CHP | DFO | petroleum | FALSE
54734 | Petroleum Liquids | IC | 2.9 | N | Industrial Non-CHP | DFO | petroleum | FALSE
54734 | Petroleum Liquids | IC | 2.9 | N | Industrial Non-CHP | DFO | petroleum | FALSE
54734 | Petroleum Liquids | IC | 2.9 | N | Industrial Non-CHP | DFO | petroleum | FALSE
54734 | Petroleum Liquids | IC | 2.9 | N | Industrial Non-CHP | DFO | petroleum | FALSE
54734 | Petroleum Liquids | IC | 2.9 | N | Industrial Non-CHP | DFO | petroleum | FALSE
54734 | Petroleum Liquids | IC | 2.9 | N | Industrial Non-CHP | DFO | petroleum | FALSE
54735 | Petroleum Liquids | IC | 1.8 | N | IPP Non-CHP | DFO | petroleum | TRUE
54735 | Petroleum Liquids | IC | 1.1 | N | IPP Non-CHP | DFO | petroleum | TRUE
54735 | Petroleum Liquids | IC | 0.6 | N | IPP Non-CHP | DFO | petroleum | TRUE
54744 | All Other | ST | 0.7 | N | Commercial Non-CHP | WH | other | FALSE
54744 | All Other | ST | 0.7 | N | Commercial Non-CHP | WH | other | FALSE
54746 | Municipal Solid Waste | ST | 43.9 | N | IPP Non-CHP | MSW | municipal solid waste | TRUE
54748 | Natural Gas Fired Combustion Turbine | GT | 32 | Y | Industrial CHP | NG | natural gas peaker | FALSE
54749 | Natural Gas Fired Combined Cycle | CT | 40 | Y | IPP CHP | NG | natural gas nonpeaker | TRUE
54749 | Natural Gas Fired Combined Cycle | CA | 9.4 | Y | IPP CHP | NG | natural gas nonpeaker | TRUE
54750 | Onshore Wind Turbine | WT | 6.5 | N | IPP Non-CHP | WND | onshore wind | TRUE
54751 | Wood/Wood Waste Biomass | ST | 35 | N | IPP Non-CHP | WDS | biomass | TRUE
54752 | Wood/Wood Waste Biomass | ST | 40 | Y | Industrial CHP | WDS | biomass | FALSE
54752 | Wood/Wood Waste Biomass | ST | 34.8 | Y | Industrial CHP | BLQ | biomass | FALSE
54753 | Conventional Hydroelectric | HY | 2.3 | N | IPP Non-CHP | WAT | hydro | TRUE
54756 | Landfill Gas | IC | 0.8 | N | IPP Non-CHP | LFG | biomass | TRUE
54756 | Landfill Gas | IC | 0.8 | N | IPP Non-CHP | LFG | biomass | TRUE
54756 | Landfill Gas | IC | 0.8 | N | IPP Non-CHP | LFG | biomass | TRUE
54756 | Landfill Gas | IC | 0.8 | N | IPP Non-CHP | LFG | biomass | TRUE
54756 | Landfill Gas | IC | 0.8 | N | IPP Non-CHP | LFG | biomass | TRUE
54756 | Landfill Gas | IC | 0.8 | N | IPP Non-CHP | LFG | biomass | TRUE
54756 | Landfill Gas | IC | 1.6 | N | IPP Non-CHP | LFG | biomass | TRUE
54757 | Landfill Gas | IC | 0.8 | N | IPP Non-CHP | LFG | biomass | TRUE
54757 | Landfill Gas | IC | 0.8 | N | IPP Non-CHP | LFG | biomass | TRUE
54757 | Landfill Gas | IC | 0.8 | N | IPP Non-CHP | LFG | biomass | TRUE
54757 | Landfill Gas | IC | 0.8 | N | IPP Non-CHP | LFG | biomass | TRUE
54757 | Landfill Gas | IC | 0.8 | N | IPP Non-CHP | LFG | biomass | TRUE
54757 | Landfill Gas | IC | 1.6 | N | IPP Non-CHP | LFG | biomass | TRUE
54757 | Landfill Gas | IC | 1.6 | N | IPP Non-CHP | LFG | biomass | TRUE
54757 | Landfill Gas | IC | 0.6 | N | IPP Non-CHP | LFG | biomass | TRUE
54758 | Municipal Solid Waste | ST | 14 | N | IPP Non-CHP | MSW | municipal solid waste | TRUE
54761 | Natural Gas Fired Combined Cycle | CA | 80 | Y | IPP CHP | NG | natural gas nonpeaker | TRUE
54761 | Natural Gas Fired Combined Cycle | CT | 152 | Y | IPP CHP | NG | natural gas nonpeaker | TRUE
54761 | Natural Gas Fired Combined Cycle | CA | 80 | Y | IPP CHP | NG | natural gas nonpeaker | TRUE
54761 | Natural Gas Fired Combined Cycle | CT | 152 | Y | IPP CHP | NG | natural gas nonpeaker | TRUE
54763 | Wood/Wood Waste Biomass | ST | 8.6 | Y | Industrial CHP | BLQ | biomass | FALSE
54763 | Wood/Wood Waste Biomass | ST | 34.9 | N | Industrial CHP | BLQ | biomass | FALSE
54766 | Petroleum Liquids | IC | 0.3 | N | IPP Non-CHP | DFO | petroleum | TRUE
54766 | Petroleum Liquids | IC | 0.3 | N | IPP Non-CHP | DFO | petroleum | TRUE
54766 | Petroleum Liquids | IC | 0.3 | N | IPP Non-CHP | DFO | petroleum | TRUE
54766 | Petroleum Liquids | IC | 0.3 | N | IPP Non-CHP | DFO | petroleum | TRUE
54766 | Petroleum Liquids | IC | 0.3 | N | IPP Non-CHP | DFO | petroleum | TRUE
54766 | Petroleum Liquids | IC | 0.3 | N | IPP Non-CHP | DFO | petroleum | TRUE
54766 | Petroleum Liquids | IC | 0.3 | N | IPP Non-CHP | DFO | petroleum | TRUE
54766 | Petroleum Liquids | IC | 0.3 | N | IPP Non-CHP | DFO | petroleum | TRUE
54766 | Petroleum Liquids | IC | 0.3 | N | IPP Non-CHP | DFO | petroleum | TRUE
54766 | Petroleum Liquids | IC | 0.3 | N | IPP Non-CHP | DFO | petroleum | TRUE
54766 | Petroleum Liquids | IC | 0.3 | N | IPP Non-CHP | DFO | petroleum | TRUE
54766 | Petroleum Liquids | IC | 0.3 | N | IPP Non-CHP | DFO | petroleum | TRUE
54766 | Petroleum Liquids | IC | 0.3 | N | IPP Non-CHP | DFO | petroleum | TRUE
54766 | Petroleum Liquids | IC | 0.3 | N | IPP Non-CHP | DFO | petroleum | TRUE
54766 | Petroleum Liquids | IC | 0.3 | N | IPP Non-CHP | DFO | petroleum | TRUE
54766 | Petroleum Liquids | IC | 0.3 | N | IPP Non-CHP | DFO | petroleum | TRUE
54766 | Petroleum Liquids | IC | 0.3 | N | IPP Non-CHP | DFO | petroleum | TRUE
54766 | Petroleum Liquids | IC | 0.3 | N | IPP Non-CHP | DFO | petroleum | TRUE
54766 | Petroleum Liquids | IC | 0.3 | N | IPP Non-CHP | DFO | petroleum | TRUE
54766 | Petroleum Liquids | IC | 0.3 | N | IPP Non-CHP | DFO | petroleum | TRUE
54766 | Petroleum Liquids | IC | 0.3 | N | IPP Non-CHP | DFO | petroleum | TRUE
54766 | Petroleum Liquids | IC | 0.3 | N | IPP Non-CHP | DFO | petroleum | TRUE
54766 | Petroleum Liquids | IC | 0.3 | N | IPP Non-CHP | DFO | petroleum | TRUE
54766 | Petroleum Liquids | IC | 0.3 | N | IPP Non-CHP | DFO | petroleum | TRUE
54766 | Petroleum Liquids | IC | 0.3 | N | IPP Non-CHP | DFO | petroleum | TRUE
54766 | Petroleum Liquids | IC | 0.3 | N | IPP Non-CHP | DFO | petroleum | TRUE
54766 | Petroleum Liquids | IC | 0.3 | N | IPP Non-CHP | DFO | petroleum | TRUE
54766 | Petroleum Liquids | IC | 0.3 | N | IPP Non-CHP | DFO | petroleum | TRUE
54766 | Petroleum Liquids | IC | 0.3 | N | IPP Non-CHP | DFO | petroleum | TRUE
54766 | Petroleum Liquids | IC | 0.3 | N | IPP Non-CHP | DFO | petroleum | TRUE
54766 | Petroleum Liquids | IC | 0.3 | N | IPP Non-CHP | DFO | petroleum | TRUE
54766 | Petroleum Liquids | IC | 0.3 | N | IPP Non-CHP | DFO | petroleum | TRUE
54766 | Petroleum Liquids | IC | 0.3 | N | IPP Non-CHP | DFO | petroleum | TRUE
54766 | Petroleum Liquids | IC | 0.3 | N | IPP Non-CHP | DFO | petroleum | TRUE
54768 | Natural Gas Fired Combustion Turbine | GT | 46 | Y | IPP CHP | NG | natural gas peaker | TRUE
54769 | Natural Gas Internal Combustion Engine | IC | 0.8 | Y | Commercial CHP | NG | natural gas peaker | FALSE
54769 | Natural Gas Internal Combustion Engine | IC | 0.8 | Y | Commercial CHP | NG | natural gas peaker | FALSE
54769 | Petroleum Liquids | IC | 1.5 | N | Commercial CHP | DFO | petroleum | FALSE
54769 | Petroleum Liquids | IC | 1.5 | N | Commercial CHP | DFO | petroleum | FALSE
54772 | Conventional Hydroelectric | HY | 6.9 | N | IPP Non-CHP | WAT | hydro | TRUE
54772 | Conventional Hydroelectric | HY | 6.9 | N | IPP Non-CHP | WAT | hydro | TRUE
54775 | Petroleum Liquids | IC | 1.7 | N | Commercial CHP | DFO | petroleum | FALSE
54775 | Natural Gas Steam Turbine | ST | 3 | Y | Commercial CHP | NG | natural gas peaker | FALSE
54775 | Natural Gas Internal Combustion Engine | IC | 2 | N | Commercial CHP | NG | natural gas peaker | FALSE
54775 | Natural Gas Steam Turbine | ST | 3 | Y | Commercial CHP | NG | natural gas peaker | FALSE
54775 | Natural Gas Steam Turbine | ST | 15 | Y | Commercial CHP | NG | natural gas peaker | FALSE
54775 | Natural Gas Internal Combustion Engine | IC | 2 | N | Commercial CHP | NG | natural gas peaker | FALSE
54775 | Natural Gas Internal Combustion Engine | IC | 2 | N | Commercial CHP | NG | natural gas peaker | FALSE
54775 | Natural Gas Internal Combustion Engine | IC | 2 | N | Commercial CHP | NG | natural gas peaker | FALSE
54780 | Natural Gas Steam Turbine | ST | 3 | Y | Commercial CHP | NG | natural gas peaker | FALSE
54780 | Natural Gas Steam Turbine | ST | 7.8 | Y | Commercial CHP | NG | natural gas peaker | FALSE
54780 | Natural Gas Steam Turbine | ST | 12.5 | Y | Commercial CHP | NG | natural gas peaker | FALSE
54780 | Natural Gas Steam Turbine | ST | 7 | Y | Commercial CHP | NG | natural gas peaker | FALSE
54780 | Natural Gas Steam Turbine | ST | 3 | Y | Commercial CHP | NG | natural gas peaker | FALSE
54780 | Natural Gas Steam Turbine | ST | 3 | Y | Commercial CHP | NG | natural gas peaker | FALSE
54780 | Natural Gas Steam Turbine | ST | 3 | Y | Commercial CHP | NG | natural gas peaker | FALSE
54780 | Natural Gas Steam Turbine | ST | 7.5 | Y | Commercial CHP | NG | natural gas peaker | FALSE
54780 | Natural Gas Steam Turbine | ST | 7.5 | Y | Commercial CHP | NG | natural gas peaker | FALSE
54780 | Natural Gas Fired Combustion Turbine | GT | 12.5 | Y | Commercial CHP | NG | natural gas peaker | FALSE
54780 | Natural Gas Fired Combustion Turbine | GT | 12.5 | Y | Commercial CHP | NG | natural gas peaker | FALSE
54781 | Landfill Gas | IC | 0.7 | N | IPP Non-CHP | LFG | biomass | TRUE
54781 | Landfill Gas | IC | 0.7 | N | IPP Non-CHP | LFG | biomass | TRUE
54781 | Landfill Gas | IC | 0.7 | N | IPP Non-CHP | LFG | biomass | TRUE
54781 | Landfill Gas | IC | 0.7 | N | IPP Non-CHP | LFG | biomass | TRUE
54782 | Landfill Gas | IC | 0.8 | N | IPP Non-CHP | LFG | biomass | TRUE
54782 | Landfill Gas | IC | 0.8 | N | IPP Non-CHP | LFG | biomass | TRUE
54782 | Landfill Gas | IC | 0.8 | N | IPP Non-CHP | LFG | biomass | TRUE
54782 | Landfill Gas | IC | 0.8 | N | IPP Non-CHP | LFG | biomass | TRUE
54782 | Landfill Gas | IC | 0.8 | N | IPP Non-CHP | LFG | biomass | TRUE
54782 | Landfill Gas | IC | 1.6 | N | IPP Non-CHP | LFG | biomass | TRUE
54782 | Landfill Gas | IC | 1.6 | N | IPP Non-CHP | LFG | biomass | TRUE
54782 | Landfill Gas | IC | 1.6 | N | IPP Non-CHP | LFG | biomass | TRUE
54782 | Landfill Gas | IC | 1.6 | N | IPP Non-CHP | LFG | biomass | TRUE
54782 | Landfill Gas | IC | 0.8 | N | IPP Non-CHP | LFG | biomass | TRUE
54782 | Landfill Gas | IC | 0.8 | N | IPP Non-CHP | LFG | biomass | TRUE
54782 | Landfill Gas | IC | 0.8 | N | IPP Non-CHP | LFG | biomass | TRUE
54782 | Landfill Gas | IC | 0.8 | N | IPP Non-CHP | LFG | biomass | TRUE
54782 | Landfill Gas | IC | 0.8 | N | IPP Non-CHP | LFG | biomass | TRUE
54782 | Landfill Gas | IC | 0.8 | N | IPP Non-CHP | LFG | biomass | TRUE
54782 | Landfill Gas | IC | 0.8 | N | IPP Non-CHP | LFG | biomass | TRUE
54782 | Landfill Gas | IC | 0.8 | N | IPP Non-CHP | LFG | biomass | TRUE
54782 | Landfill Gas | IC | 0.8 | N | IPP Non-CHP | LFG | biomass | TRUE
54785 | Natural Gas Steam Turbine | ST | 56.6 | Y | IPP CHP | NG | natural gas peaker | TRUE
54785 | Natural Gas Fired Combustion Turbine | GT | 114 | Y | IPP CHP | NG | natural gas peaker | TRUE
54788 | Natural Gas Internal Combustion Engine | IC | 0.8 | N | Commercial Non-CHP | NG | natural gas peaker | FALSE
54788 | Natural Gas Internal Combustion Engine | IC | 0.8 | N | Commercial Non-CHP | NG | natural gas peaker | FALSE
54788 | Natural Gas Internal Combustion Engine | IC | 0.8 | N | Commercial Non-CHP | NG | natural gas peaker | FALSE
54789 | Natural Gas Steam Turbine | ST | 10.4 | Y | Industrial CHP | NG | natural gas peaker | FALSE
54789 | Natural Gas Steam Turbine | ST | 11.3 | Y | Industrial CHP | NG | natural gas peaker | FALSE
54789 | Wood/Wood Waste Biomass | ST | 51.5 | Y | Industrial CHP | BLQ | biomass | FALSE
54790 | Natural Gas Fired Combustion Turbine | GT | 3.8 | Y | Industrial CHP | NG | natural gas peaker | FALSE
54793 | Onshore Wind Turbine | WT | 0.7 | N | IPP Non-CHP | WND | onshore wind | TRUE
54793 | Onshore Wind Turbine | WT | 0.7 | N | IPP Non-CHP | WND | onshore wind | TRUE
54793 | Onshore Wind Turbine | WT | 108 | N | IPP Non-CHP | WND | onshore wind | TRUE
54795 | Natural Gas Steam Turbine | ST | 5 | Y | Industrial CHP | NG | natural gas peaker | FALSE
54795 | Natural Gas Steam Turbine | ST | 2.5 | Y | Industrial CHP | NG | natural gas peaker | FALSE
54795 | Natural Gas Steam Turbine | ST | 10 | Y | Industrial CHP | NG | natural gas peaker | FALSE
54800 | Natural Gas Fired Combustion Turbine | GT | 2.7 | Y | Commercial CHP | NG | natural gas peaker | FALSE
54800 | Natural Gas Fired Combustion Turbine | GT | 2.7 | Y | Commercial CHP | NG | natural gas peaker | FALSE
54801 | Conventional Hydroelectric | HY | 0.8 | N | Commercial Non-CHP | WAT | hydro | FALSE
54801 | Conventional Hydroelectric | HY | 0.3 | N | Commercial Non-CHP | WAT | hydro | FALSE
54801 | Conventional Hydroelectric | HY | 0.1 | N | Commercial Non-CHP | WAT | hydro | FALSE
54802 | Wood/Wood Waste Biomass | ST | 40 | Y | Industrial CHP | BLQ | biomass | FALSE
54802 | Wood/Wood Waste Biomass | ST | 55.5 | Y | Industrial CHP | BLQ | biomass | FALSE
54802 | Natural Gas Fired Combustion Turbine | GT | 21 | Y | Industrial CHP | NG | natural gas peaker | FALSE
54803 | Petroleum Liquids | IC | 1.2 | Y | Commercial CHP | DFO | petroleum | FALSE
54803 | Petroleum Liquids | IC | 1.6 | N | Commercial CHP | DFO | petroleum | FALSE
54805 | Natural Gas Fired Combined Cycle | CT | 123 | N | IPP Non-CHP | NG | natural gas nonpeaker | TRUE
54805 | Natural Gas Fired Combined Cycle | CA | 81.8 | N | IPP Non-CHP | NG | natural gas nonpeaker | TRUE
54808 | Petroleum Liquids | IC | 0.6 | Y | Commercial CHP | DFO | petroleum | FALSE
54808 | Petroleum Liquids | IC | 0.6 | Y | Commercial CHP | DFO | petroleum | FALSE
54808 | Petroleum Liquids | IC | 0.6 | Y | Commercial CHP | DFO | petroleum | FALSE
54808 | Petroleum Liquids | IC | 0.6 | Y | Commercial CHP | DFO | petroleum | FALSE
54808 | Petroleum Liquids | IC | 0.6 | Y | Commercial CHP | DFO | petroleum | FALSE
54808 | Petroleum Liquids | IC | 0.6 | Y | Commercial CHP | DFO | petroleum | FALSE
54808 | Petroleum Liquids | IC | 0.6 | Y | Commercial CHP | DFO | petroleum | FALSE
54808 | Natural Gas Fired Combined Cycle | CT | 5.5 | N | Commercial CHP | NG | natural gas nonpeaker | FALSE
54808 | Natural Gas Fired Combined Cycle | CT | 5.5 | N | Commercial CHP | NG | natural gas nonpeaker | FALSE
54808 | Natural Gas Fired Combined Cycle | CA | 1.8 | Y | Commercial CHP | NG | natural gas nonpeaker | FALSE
54809 | Petroleum Liquids | IC | 2 | N | Commercial CHP | DFO | petroleum | FALSE
54809 | Petroleum Liquids | IC | 2 | N | Commercial CHP | DFO | petroleum | FALSE
54809 | Petroleum Liquids | IC | 2 | N | Commercial CHP | DFO | petroleum | FALSE
54809 | Petroleum Liquids | IC | 2 | N | Commercial CHP | DFO | petroleum | FALSE
54809 | Petroleum Liquids | IC | 2 | N | Commercial CHP | DFO | petroleum | FALSE
54809 | Natural Gas Steam Turbine | ST | 5 | Y | Commercial CHP | NG | natural gas peaker | FALSE
54812 | Conventional Hydroelectric | HY | 0.7 | N | IPP Non-CHP | WAT | hydro | TRUE
54812 | Conventional Hydroelectric | HY | 0.7 | N | IPP Non-CHP | WAT | hydro | TRUE
54813 | Petroleum Liquids | IC | 0.6 | N | IPP Non-CHP | DFO | petroleum | TRUE
54813 | Petroleum Liquids | IC | 0.6 | N | IPP Non-CHP | DFO | petroleum | TRUE
54813 | Petroleum Liquids | IC | 0.2 | N | IPP Non-CHP | DFO | petroleum | TRUE
54813 | Petroleum Liquids | IC | 0.3 | N | IPP Non-CHP | DFO | petroleum | TRUE
54816 | Petroleum Liquids | IC | 1.1 | N | Commercial Non-CHP | DFO | petroleum | FALSE
54817 | Natural Gas Fired Combined Cycle | CT | 163 | N | Electric Utility | NG | natural gas nonpeaker | TRUE
54817 | Natural Gas Fired Combined Cycle | CA | 104 | N | Electric Utility | NG | natural gas nonpeaker | TRUE
54818 | Petroleum Liquids | IC | 1.2 | N | Commercial Non-CHP | DFO | petroleum | FALSE
54818 | Petroleum Liquids | IC | 1.2 | N | Commercial Non-CHP | DFO | petroleum | FALSE
54823 | Petroleum Liquids | IC | 1.5 | N | Industrial Non-CHP | DFO | petroleum | FALSE
54823 | Petroleum Liquids | IC | 1.5 | N | Industrial Non-CHP | DFO | petroleum | FALSE
54823 | Petroleum Liquids | IC | 1.5 | N | Industrial Non-CHP | DFO | petroleum | FALSE
54823 | Petroleum Liquids | IC | 1.5 | N | Industrial Non-CHP | DFO | petroleum | FALSE
54823 | Petroleum Liquids | IC | 1.5 | N | Industrial Non-CHP | DFO | petroleum | FALSE
54823 | Petroleum Liquids | IC | 1.5 | N | Industrial Non-CHP | DFO | petroleum | FALSE
54823 | Petroleum Liquids | IC | 1.5 | N | Industrial Non-CHP | DFO | petroleum | FALSE
54823 | Petroleum Liquids | IC | 1.5 | N | Industrial Non-CHP | DFO | petroleum | FALSE
54823 | Petroleum Liquids | IC | 1.5 | N | Industrial Non-CHP | DFO | petroleum | FALSE
54823 | Petroleum Liquids | IC | 1.5 | N | Industrial Non-CHP | DFO | petroleum | FALSE
54823 | Petroleum Liquids | IC | 1.5 | N | Industrial Non-CHP | DFO | petroleum | FALSE
54823 | Petroleum Liquids | IC | 1.5 | N | Industrial Non-CHP | DFO | petroleum | FALSE
54823 | Petroleum Liquids | IC | 1.5 | N | Industrial Non-CHP | DFO | petroleum | FALSE
54823 | Petroleum Liquids | IC | 1.5 | N | Industrial Non-CHP | DFO | petroleum | FALSE
54823 | Petroleum Liquids | IC | 1.5 | N | Industrial Non-CHP | DFO | petroleum | FALSE
54823 | Petroleum Liquids | IC | 1.5 | N | Industrial Non-CHP | DFO | petroleum | FALSE
54823 | Petroleum Liquids | IC | 1.5 | N | Industrial Non-CHP | DFO | petroleum | FALSE
54823 | Petroleum Liquids | IC | 1.5 | N | Industrial Non-CHP | DFO | petroleum | FALSE
54823 | Petroleum Liquids | IC | 1.5 | N | Industrial Non-CHP | DFO | petroleum | FALSE
54827 | Conventional Hydroelectric | HY | 4.9 | N | IPP Non-CHP | WAT | hydro | TRUE
54827 | Conventional Hydroelectric | HY | 4.9 | N | IPP Non-CHP | WAT | hydro | TRUE
54829 | Natural Gas Fired Combustion Turbine | GT | 8.8 | Y | Industrial CHP | NG | natural gas peaker | FALSE
54829 | Natural Gas Steam Turbine | ST | 0.6 | Y | Industrial CHP | NG | natural gas peaker | FALSE
54830 | Petroleum Liquids | IC | 1.2 | N | Commercial Non-CHP | DFO | petroleum | FALSE
54830 | Petroleum Liquids | IC | 1.2 | N | Commercial Non-CHP | DFO | petroleum | FALSE
54830 | Petroleum Liquids | IC | 1.2 | N | Commercial Non-CHP | DFO | petroleum | FALSE
54832 | Natural Gas Fired Combined Cycle | CT |  | Y | IPP CHP | NG | natural gas nonpeaker | TRUE
54832 | Natural Gas Fired Combined Cycle | CT |  | Y | IPP CHP | NG | natural gas nonpeaker | TRUE
54832 | Natural Gas Fired Combined Cycle | CA | 230 | Y | IPP CHP | NG | natural gas nonpeaker | TRUE
54834 | Petroleum Liquids | IC | 1.2 | N | Commercial Non-CHP | DFO | petroleum | FALSE
54834 | Petroleum Liquids | IC | 1.2 | N | Commercial Non-CHP | DFO | petroleum | FALSE
54834 | Petroleum Liquids | IC | 2.5 | N | Commercial Non-CHP | DFO | petroleum | FALSE
54834 | Petroleum Liquids | IC | 2.5 | N | Commercial Non-CHP | DFO | petroleum | FALSE
54835 | Petroleum Liquids | IC | 1.2 | N | Industrial Non-CHP | DFO | petroleum | FALSE
54839 | Petroleum Liquids | IC | 1.7 | N | Commercial Non-CHP | DFO | petroleum | FALSE
54839 | Petroleum Liquids | IC | 1.7 | N | Commercial Non-CHP | DFO | petroleum | FALSE
54842 | Landfill Gas | IC | 1.6 | Y | IPP CHP | LFG | biomass | TRUE
54842 | Landfill Gas | IC | 1.6 | Y | IPP CHP | LFG | biomass | TRUE
54842 | Landfill Gas | IC | 1.6 | Y | IPP CHP | LFG | biomass | TRUE
54842 | Landfill Gas | IC | 1.6 | N | IPP CHP | LFG | biomass | TRUE
54844 | Natural Gas Fired Combined Cycle | CT | 68.4 | N | Electric Utility | NG | natural gas nonpeaker | TRUE
54844 | Natural Gas Fired Combined Cycle | CT | 68.4 | N | Electric Utility | NG | natural gas nonpeaker | TRUE
54844 | Natural Gas Fired Combined Cycle | CA | 40.6 | N | Electric Utility | NG | natural gas nonpeaker | TRUE
54844 | Natural Gas Fired Combined Cycle | CA | 40.6 | N | Electric Utility | NG | natural gas nonpeaker | TRUE
54845 | Petroleum Liquids | IC | 1 | N | Commercial Non-CHP | DFO | petroleum | FALSE
54845 | Petroleum Liquids | IC | 1 | N | Commercial Non-CHP | DFO | petroleum | FALSE
54848 | Petroleum Liquids | IC | 0.8 | N | Commercial Non-CHP | DFO | petroleum | FALSE
54848 | Petroleum Liquids | IC | 2 | N | Commercial Non-CHP | DFO | petroleum | FALSE
54848 | Petroleum Liquids | IC | 2 | N | Commercial Non-CHP | DFO | petroleum | FALSE
54848 | Petroleum Liquids | IC | 0.7 | N | Commercial Non-CHP | DFO | petroleum | FALSE
54850 | Wood/Wood Waste Biomass | ST | 3 | Y | Industrial CHP | WDS | biomass | FALSE
54850 | Wood/Wood Waste Biomass | ST | 0.3 | Y | Industrial CHP | WDS | biomass | FALSE
54851 | Natural Gas Fired Combustion Turbine | GT | 13 | Y | Commercial CHP | NG | natural gas peaker | FALSE
54851 | Landfill Gas | GT | 4.6 | Y | Commercial CHP | LFG | biomass | FALSE
54851 | Landfill Gas | GT | 4.6 | Y | Commercial CHP | LFG | biomass | FALSE
54851 | Landfill Gas | GT | 4.6 | Y | Commercial CHP | LFG | biomass | FALSE
54854 | Natural Gas Fired Combustion Turbine | GT | 74 | N | Electric Utility | NG | natural gas peaker | TRUE
54854 | Natural Gas Fired Combustion Turbine | GT | 74 | N | Electric Utility | NG | natural gas peaker | TRUE
54854 | Natural Gas Fired Combustion Turbine | GT | 74 | N | Electric Utility | NG | natural gas peaker | TRUE
54855 | Natural Gas Fired Combustion Turbine | GT | 3 | Y | Industrial CHP | NG | natural gas peaker | FALSE
54858 | Petroleum Liquids | IC | 2 | N | Commercial Non-CHP | DFO | petroleum | FALSE
54858 | Petroleum Liquids | IC | 2 | N | Commercial Non-CHP | DFO | petroleum | FALSE
54858 | Petroleum Liquids | IC | 2 | N | Commercial Non-CHP | DFO | petroleum | FALSE
54858 | Petroleum Liquids | IC | 2.8 | N | Commercial Non-CHP | DFO | petroleum | FALSE
54858 | Petroleum Liquids | IC | 2.8 | N | Commercial Non-CHP | DFO | petroleum | FALSE
54858 | Petroleum Liquids | IC | 2.8 | N | Commercial Non-CHP | DFO | petroleum | FALSE
54858 | Petroleum Liquids | IC | 2.8 | N | Commercial Non-CHP | DFO | petroleum | FALSE
54860 | Conventional Hydroelectric | HY | 3.7 | N | IPP Non-CHP | WAT | hydro | TRUE
54863 | Petroleum Liquids | IC | 0.8 | N | Commercial Non-CHP | DFO | petroleum | FALSE
54863 | Petroleum Liquids | IC | 0.8 | N | Commercial Non-CHP | DFO | petroleum | FALSE
54863 | Petroleum Liquids | IC | 0.8 | N | Commercial Non-CHP | DFO | petroleum | FALSE
54863 | Petroleum Liquids | IC | 1.6 | N | Commercial Non-CHP | DFO | petroleum | FALSE
54863 | Petroleum Liquids | IC | 1.6 | N | Commercial Non-CHP | DFO | petroleum | FALSE
54865 | Conventional Hydroelectric | HY | 1.2 | N | IPP Non-CHP | WAT | hydro | TRUE
54865 | Conventional Hydroelectric | HY | 1.2 | N | IPP Non-CHP | WAT | hydro | TRUE
54867 | Conventional Steam Coal | ST | 5.8 | Y | Industrial CHP | BIT | hard coal | FALSE
54872 | Conventional Hydroelectric | HY | 1 | N | IPP Non-CHP | WAT | hydro | TRUE
54877 | Petroleum Liquids | IC | 1.2 | N | Commercial Non-CHP | DFO | petroleum | FALSE
54878 | Conventional Hydroelectric | HY | 0.4 | N | Industrial Non-CHP | WAT | hydro | FALSE
54878 | Conventional Hydroelectric | HY | 0.3 | N | Industrial Non-CHP | WAT | hydro | FALSE
54878 | Conventional Hydroelectric | HY | 0.3 | N | Industrial Non-CHP | WAT | hydro | FALSE
54880 | Natural Gas Fired Combustion Turbine | GT | 1.7 | Y | Industrial CHP | NG | natural gas peaker | FALSE
54880 | Natural Gas Fired Combustion Turbine | GT | 1.7 | Y | Industrial CHP | NG | natural gas peaker | FALSE
54880 | Natural Gas Fired Combustion Turbine | GT | 1.7 | Y | Industrial CHP | NG | natural gas peaker | FALSE
54882 | Petroleum Liquids | IC | 0.6 | N | Commercial Non-CHP | DFO | petroleum | FALSE
54885 | Conventional Hydroelectric | HY | 0.7 | N | Industrial Non-CHP | WAT | hydro | FALSE
54885 | Conventional Hydroelectric | HY | 0.7 | N | Industrial Non-CHP | WAT | hydro | FALSE
54885 | Conventional Hydroelectric | HY | 0.7 | N | Industrial Non-CHP | WAT | hydro | FALSE
54886 | Natural Gas Internal Combustion Engine | IC | 0.8 | N | Commercial Non-CHP | NG | natural gas peaker | FALSE
54886 | Natural Gas Internal Combustion Engine | IC | 0.8 | N | Commercial Non-CHP | NG | natural gas peaker | FALSE
54886 | Petroleum Liquids | IC | 0.9 | N | Commercial Non-CHP | DFO | petroleum | FALSE
54886 | Petroleum Liquids | IC | 0.9 | N | Commercial Non-CHP | DFO | petroleum | FALSE
54886 | Petroleum Liquids | IC | 0.8 | N | Commercial Non-CHP | DFO | petroleum | FALSE
54887 | Natural Gas Fired Combustion Turbine | GT | 3.5 | Y | Industrial CHP | NG | natural gas peaker | FALSE
54887 | Petroleum Liquids | IC | 0.3 | N | Industrial CHP | DFO | petroleum | FALSE
54887 | Petroleum Liquids | IC | 1.1 | N | Industrial CHP | DFO | petroleum | FALSE
54887 | Petroleum Liquids | IC | 1.2 | N | Industrial CHP | DFO | petroleum | FALSE
54887 | Petroleum Liquids | IC | 1 | N | Industrial CHP | DFO | petroleum | FALSE
54887 | Petroleum Liquids | IC | 1.2 | N | Industrial CHP | DFO | petroleum | FALSE
54887 | Petroleum Liquids | IC | 0.1 | N | Industrial CHP | DFO | petroleum | FALSE
54887 | Petroleum Liquids | IC | 0.3 | N | Industrial CHP | DFO | petroleum | FALSE
54890 | Landfill Gas | IC | 2.2 | N | IPP Non-CHP | LFG | biomass | TRUE
54894 | Conventional Hydroelectric | HY | 30 | N | Electric Utility | WAT | hydro | TRUE
54894 | Conventional Hydroelectric | HY | 30 | N | Electric Utility | WAT | hydro | TRUE
54894 | Conventional Hydroelectric | HY | 30 | N | Electric Utility | WAT | hydro | TRUE
54894 | Conventional Hydroelectric | HY | 29 | N | Electric Utility | WAT | hydro | TRUE
54895 | Conventional Hydroelectric | HY | 9 | N | Electric Utility | WAT | hydro | TRUE
54895 | Conventional Hydroelectric | HY | 10 | N | Electric Utility | WAT | hydro | TRUE
54895 | Conventional Hydroelectric | HY | 11 | N | Electric Utility | WAT | hydro | TRUE
54896 | Conventional Hydroelectric | HY | 13 | N | Electric Utility | WAT | hydro | TRUE
54896 | Conventional Hydroelectric | HY | 11 | N | Electric Utility | WAT | hydro | TRUE
54896 | Conventional Hydroelectric | HY | 11 | N | Electric Utility | WAT | hydro | TRUE
54897 | Conventional Hydroelectric | HY | 13 | N | Electric Utility | WAT | hydro | TRUE
54897 | Conventional Hydroelectric | HY | 13 | N | Electric Utility | WAT | hydro | TRUE
54897 | Conventional Hydroelectric | HY | 13 | N | Electric Utility | WAT | hydro | TRUE
54898 | Conventional Hydroelectric | HY | 20 | N | Electric Utility | WAT | hydro | TRUE
54898 | Conventional Hydroelectric | HY | 20 | N | Electric Utility | WAT | hydro | TRUE
54899 | Conventional Hydroelectric | HY | 28 | N | Electric Utility | WAT | hydro | TRUE
54899 | Conventional Hydroelectric | HY | 28 | N | Electric Utility | WAT | hydro | TRUE
54899 | Conventional Hydroelectric | HY | 28 | N | Electric Utility | WAT | hydro | TRUE
54899 | Conventional Hydroelectric | HY | 28 | N | Electric Utility | WAT | hydro | TRUE
54899 | Conventional Hydroelectric | HY | 31 | N | Electric Utility | WAT | hydro | TRUE
54900 | Conventional Hydroelectric | HY | 52 | N | Electric Utility | WAT | hydro | TRUE
54900 | Conventional Hydroelectric | HY | 52 | N | Electric Utility | WAT | hydro | TRUE
54900 | Conventional Hydroelectric | HY | 52 | N | Electric Utility | WAT | hydro | TRUE
54901 | Conventional Hydroelectric | HY | 17 | N | Electric Utility | WAT | hydro | TRUE
54901 | Conventional Hydroelectric | HY | 17 | N | Electric Utility | WAT | hydro | TRUE
54901 | Conventional Hydroelectric | HY | 17 | N | Electric Utility | WAT | hydro | TRUE
54903 | Landfill Gas | IC | 0.8 | N | IPP Non-CHP | LFG | biomass | TRUE
54903 | Landfill Gas | IC | 0.8 | N | IPP Non-CHP | LFG | biomass | TRUE
54903 | Landfill Gas | IC | 0.8 | N | IPP Non-CHP | LFG | biomass | TRUE
54906 | Petroleum Liquids | IC | 0.7 | N | Commercial Non-CHP | DFO | petroleum | FALSE
54906 | Petroleum Liquids | IC | 0.7 | N | Commercial Non-CHP | DFO | petroleum | FALSE
54907 | Natural Gas Fired Combustion Turbine | GT | 19 | Y | Commercial CHP | NG | natural gas peaker | FALSE
54908 | Other Waste Biomass | ST | 5.1 | Y | Industrial CHP | AB | biomass | FALSE
54908 | Other Waste Biomass | ST | 4.7 | Y | Industrial CHP | AB | biomass | FALSE
54909 | Onshore Wind Turbine | WT | 8.3 | N | IPP Non-CHP | WND | onshore wind | TRUE
54909 | Onshore Wind Turbine | WT | 13.6 | N | IPP Non-CHP | WND | onshore wind | TRUE
54910 | Landfill Gas | IC | 1.6 | N | IPP Non-CHP | LFG | biomass | TRUE
54910 | Landfill Gas | IC | 1.6 | N | IPP Non-CHP | LFG | biomass | TRUE
54910 | Landfill Gas | IC | 0.6 | N | IPP Non-CHP | LFG | biomass | TRUE
54910 | Landfill Gas | IC | 1.6 | N | IPP Non-CHP | LFG | biomass | TRUE
54910 | Landfill Gas | IC | 1.6 | N | IPP Non-CHP | LFG | biomass | TRUE
54912 | Natural Gas Fired Combined Cycle | CT | 40 | Y | Industrial CHP | NG | natural gas nonpeaker | FALSE
54912 | Natural Gas Fired Combined Cycle | CT | 40 | Y | Industrial CHP | NG | natural gas nonpeaker | FALSE
54912 | Other Gases | CA | 20 | Y | Industrial CHP | OG | other | FALSE
54914 | Natural Gas Fired Combined Cycle | CT | 90 | Y | IPP CHP | NG | natural gas nonpeaker | TRUE
54914 | Natural Gas Fired Combined Cycle | CT | 90 | Y | IPP CHP | NG | natural gas nonpeaker | TRUE
54914 | Natural Gas Fired Combined Cycle | CA | 35 | Y | IPP CHP | NG | natural gas nonpeaker | TRUE
54914 | Natural Gas Fired Combined Cycle | CA | 35 | Y | IPP CHP | NG | natural gas nonpeaker | TRUE
54915 | Natural Gas Fired Combined Cycle | CA | 58 | Y | IPP CHP | NG | natural gas nonpeaker | TRUE
54915 | Natural Gas Fired Combined Cycle | CT | 70 | Y | IPP CHP | NG | natural gas nonpeaker | TRUE
54918 | Natural Gas Fired Combustion Turbine | GT | 4.4 | Y | Industrial CHP | NG | natural gas peaker | FALSE
54925 | Landfill Gas | IC | 0.8 | N | Electric Utility | LFG | biomass | TRUE
54925 | Landfill Gas | IC | 0.8 | N | Electric Utility | LFG | biomass | TRUE
54925 | Landfill Gas | IC | 0.8 | N | Electric Utility | LFG | biomass | TRUE
54925 | Landfill Gas | IC | 0.8 | N | Electric Utility | LFG | biomass | TRUE
54925 | Landfill Gas | IC | 0.8 | N | Electric Utility | LFG | biomass | TRUE
54925 | Landfill Gas | IC | 0.8 | N | Electric Utility | LFG | biomass | TRUE
54925 | Landfill Gas | IC | 0.8 | N | Electric Utility | LFG | biomass | TRUE
54925 | Landfill Gas | IC | 0.8 | N | Electric Utility | LFG | biomass | TRUE
54925 | Landfill Gas | IC | 0.8 | N | Electric Utility | LFG | biomass | TRUE
54925 | Landfill Gas | IC | 0.8 | N | Electric Utility | LFG | biomass | TRUE
54925 | Landfill Gas | IC | 0.8 | N | Electric Utility | LFG | biomass | TRUE
54925 | Landfill Gas | IC | 0.8 | N | Electric Utility | LFG | biomass | TRUE
54925 | Landfill Gas | IC | 1.6 | N | Electric Utility | LFG | biomass | TRUE
54925 | Landfill Gas | IC | 1.6 | N | Electric Utility | LFG | biomass | TRUE
54926 | Landfill Gas | IC | 0.8 | N | Electric Utility | LFG | biomass | TRUE
54926 | Landfill Gas | IC | 0.8 | N | Electric Utility | LFG | biomass | TRUE
54926 | Landfill Gas | IC | 0.8 | N | Electric Utility | LFG | biomass | TRUE
54926 | Landfill Gas | IC | 0.8 | N | Electric Utility | LFG | biomass | TRUE
54926 | Landfill Gas | IC | 0.8 | N | Electric Utility | LFG | biomass | TRUE
54926 | Landfill Gas | IC | 0.8 | N | Electric Utility | LFG | biomass | TRUE
54926 | Landfill Gas | IC | 0.8 | N | Electric Utility | LFG | biomass | TRUE
54926 | Landfill Gas | IC | 0.8 | N | Electric Utility | LFG | biomass | TRUE
54927 | Natural Gas Internal Combustion Engine | IC | 2.9 | N | Industrial Non-CHP | NG | natural gas peaker | FALSE
54927 | Natural Gas Internal Combustion Engine | IC | 2.9 | N | Industrial Non-CHP | NG | natural gas peaker | FALSE
54927 | Natural Gas Internal Combustion Engine | IC | 2.9 | N | Industrial Non-CHP | NG | natural gas peaker | FALSE
54929 | Petroleum Liquids | IC | 1.1 | N | IPP Non-CHP | DFO | petroleum | TRUE
54929 | Petroleum Liquids | IC | 1.5 | N | IPP Non-CHP | DFO | petroleum | TRUE
54929 | Petroleum Liquids | IC | 1.5 | N | IPP Non-CHP | DFO | petroleum | TRUE
54931 | Onshore Wind Turbine | WT | 46.9 | N | IPP Non-CHP | WND | onshore wind | TRUE
54933 | Natural Gas Fired Combustion Turbine | GT | 5 | Y | Industrial CHP | NG | natural gas peaker | FALSE
54934 | Landfill Gas | IC | 0.7 | N | IPP Non-CHP | LFG | biomass | TRUE
54934 | Landfill Gas | IC | 0.7 | N | IPP Non-CHP | LFG | biomass | TRUE
54934 | Landfill Gas | IC | 0.7 | N | IPP Non-CHP | LFG | biomass | TRUE
54934 | Landfill Gas | IC | 0.7 | N | IPP Non-CHP | LFG | biomass | TRUE
54934 | Landfill Gas | IC | 0.7 | N | IPP Non-CHP | LFG | biomass | TRUE
54934 | Landfill Gas | IC | 0.7 | N | IPP Non-CHP | LFG | biomass | TRUE
54934 | Landfill Gas | IC | 0.7 | N | IPP Non-CHP | LFG | biomass | TRUE
54936 | Natural Gas Fired Combustion Turbine | GT | 2.2 | Y | Commercial CHP | NG | natural gas peaker | FALSE
54937 | Natural Gas Internal Combustion Engine | IC | 1.2 | Y | Commercial CHP | NG | natural gas peaker | FALSE
54937 | Natural Gas Internal Combustion Engine | IC | 1.2 | Y | Commercial CHP | NG | natural gas peaker | FALSE
54937 | Natural Gas Internal Combustion Engine | IC | 1.2 | Y | Commercial CHP | NG | natural gas peaker | FALSE
54937 | Natural Gas Internal Combustion Engine | IC | 1.2 | Y | Commercial CHP | NG | natural gas peaker | FALSE
54937 | Natural Gas Internal Combustion Engine | IC | 1.9 | Y | Commercial CHP | NG | natural gas peaker | FALSE
54937 | Petroleum Liquids | IC | 3 | N | Commercial CHP | DFO | petroleum | FALSE
54939 | Landfill Gas | IC | 1.5 | N | IPP Non-CHP | LFG | biomass | TRUE
54939 | Landfill Gas | IC | 1.5 | N | IPP Non-CHP | LFG | biomass | TRUE
54939 | Landfill Gas | IC | 1.5 | N | IPP Non-CHP | LFG | biomass | TRUE
54945 | Municipal Solid Waste | ST | 28.8 | N | IPP Non-CHP | MSW | municipal solid waste | TRUE
54945 | Municipal Solid Waste | ST | 29.7 | N | IPP Non-CHP | MSW | municipal solid waste | TRUE
54950 | Natural Gas Fired Combined Cycle | CT | 7.5 | Y | Commercial CHP | NG | natural gas nonpeaker | FALSE
54950 | Natural Gas Fired Combined Cycle | CA | 1.5 | Y | Commercial CHP | NG | natural gas nonpeaker | FALSE
54951 | Other Waste Biomass | IC | 0.6 | Y | Commercial CHP | OBG | biomass | FALSE
54951 | Other Waste Biomass | IC | 0.6 | Y | Commercial CHP | OBG | biomass | FALSE
54951 | Other Waste Biomass | IC | 0.6 | Y | Commercial CHP | OBG | biomass | FALSE
54953 | Conventional Hydroelectric | HY | 22 | N | IPP Non-CHP | WAT | hydro | TRUE
54953 | Conventional Hydroelectric | HY | 22 | N | IPP Non-CHP | WAT | hydro | TRUE
54956 | Natural Gas Internal Combustion Engine | IC | 0.8 | N | Electric Utility | NG | natural gas peaker | TRUE
54956 | Natural Gas Internal Combustion Engine | IC | 0.8 | N | Electric Utility | NG | natural gas peaker | TRUE
54956 | Natural Gas Internal Combustion Engine | IC | 0.8 | N | Electric Utility | NG | natural gas peaker | TRUE
54956 | Natural Gas Internal Combustion Engine | IC | 0.8 | N | Electric Utility | NG | natural gas peaker | TRUE
54956 | Landfill Gas | IC | 0.8 | N | Electric Utility | LFG | biomass | TRUE
54956 | Landfill Gas | IC | 0.8 | N | Electric Utility | LFG | biomass | TRUE
54956 | Landfill Gas | IC | 0.8 | N | Electric Utility | LFG | biomass | TRUE
54956 | Landfill Gas | IC | 0.8 | N | Electric Utility | LFG | biomass | TRUE
54965 | Natural Gas Steam Turbine | ST | 2 | Y | Industrial CHP | NG | natural gas peaker | FALSE
54965 | Natural Gas Steam Turbine | ST | 2.2 | Y | Industrial CHP | NG | natural gas peaker | FALSE
54967 | Petroleum Liquids | IC | 1.2 | N | IPP Non-CHP | DFO | petroleum | TRUE
54968 | Petroleum Liquids | IC | 1.8 | N | IPP Non-CHP | DFO | petroleum | TRUE
54968 | Petroleum Liquids | IC | 1.8 | N | IPP Non-CHP | DFO | petroleum | TRUE
54968 | Petroleum Liquids | IC | 1.8 | N | IPP Non-CHP | DFO | petroleum | TRUE
54969 | Conventional Hydroelectric | HY | 0.6 | N | IPP Non-CHP | WAT | hydro | TRUE
54969 | Conventional Hydroelectric | HY | 0.6 | N | IPP Non-CHP | WAT | hydro | TRUE
54969 | Conventional Hydroelectric | HY | 0.6 | N | IPP Non-CHP | WAT | hydro | TRUE
54969 | Conventional Hydroelectric | HY | 0.6 | N | IPP Non-CHP | WAT | hydro | TRUE
54969 | Conventional Hydroelectric | HY | 0.6 | N | IPP Non-CHP | WAT | hydro | TRUE
54974 | Wood/Wood Waste Biomass | ST | 3.6 | Y | IPP CHP | WDS | biomass | TRUE
54974 | Wood/Wood Waste Biomass | ST | 3.6 | Y | IPP CHP | WDS | biomass | TRUE
54975 | Natural Gas Fired Combustion Turbine | GT | 4.5 | Y | Commercial CHP | NG | natural gas peaker | FALSE
54979 | Onshore Wind Turbine | WT | 34.3 | N | IPP Non-CHP | WND | onshore wind | TRUE
54980 | Landfill Gas | IC | 0.8 | N | IPP Non-CHP | LFG | biomass | TRUE
54980 | Landfill Gas | IC | 1.5 | N | IPP Non-CHP | LFG | biomass | TRUE
54980 | Landfill Gas | IC | 1.5 | N | IPP Non-CHP | LFG | biomass | TRUE
54980 | Landfill Gas | IC | 1.5 | N | IPP Non-CHP | LFG | biomass | TRUE
54980 | Landfill Gas | IC | 0.8 | N | IPP Non-CHP | LFG | biomass | TRUE
54980 | Landfill Gas | IC | 0.8 | N | IPP Non-CHP | LFG | biomass | TRUE
54980 | Landfill Gas | IC | 0.8 | N | IPP Non-CHP | LFG | biomass | TRUE
54980 | Landfill Gas | IC | 0.8 | N | IPP Non-CHP | LFG | biomass | TRUE
54980 | Landfill Gas | IC | 0.8 | N | IPP Non-CHP | LFG | biomass | TRUE
54980 | Landfill Gas | IC | 1.5 | N | IPP Non-CHP | LFG | biomass | TRUE
54980 | Landfill Gas | IC | 1.5 | N | IPP Non-CHP | LFG | biomass | TRUE
54980 | Landfill Gas | IC | 1.5 | N | IPP Non-CHP | LFG | biomass | TRUE
54981 | Conventional Hydroelectric | HY | 0.5 | N | Electric Utility | WAT | hydro | TRUE
54984 | Landfill Gas | GT | 3.3 | N | IPP Non-CHP | LFG | biomass | TRUE
54985 | Petroleum Liquids | IC | 1.2 | N | IPP Non-CHP | DFO | petroleum | TRUE
54985 | Petroleum Liquids | IC | 1.2 | N | IPP Non-CHP | DFO | petroleum | TRUE
54985 | Petroleum Liquids | IC | 1.5 | N | IPP Non-CHP | DFO | petroleum | TRUE
54985 | Petroleum Liquids | IC | 1.2 | N | IPP Non-CHP | DFO | petroleum | TRUE
54985 | Petroleum Liquids | IC | 1.2 | N | IPP Non-CHP | DFO | petroleum | TRUE
54985 | Petroleum Liquids | IC | 0.7 | N | IPP Non-CHP | DFO | petroleum | TRUE
54985 | Petroleum Liquids | IC | 2 | N | IPP Non-CHP | DFO | petroleum | TRUE
54987 | Natural Gas Internal Combustion Engine | IC | 1.5 | Y | Commercial CHP | NG | natural gas peaker | FALSE
54989 | Landfill Gas | IC | 0.8 | N | IPP Non-CHP | LFG | biomass | TRUE
54989 | Landfill Gas | IC | 0.8 | N | IPP Non-CHP | LFG | biomass | TRUE
54989 | Landfill Gas | IC | 0.8 | N | IPP Non-CHP | LFG | biomass | TRUE
54989 | Landfill Gas | IC | 0.8 | N | IPP Non-CHP | LFG | biomass | TRUE
54989 | Landfill Gas | IC | 0.8 | N | IPP Non-CHP | LFG | biomass | TRUE
54989 | Landfill Gas | IC | 0.8 | N | IPP Non-CHP | LFG | biomass | TRUE
54989 | Landfill Gas | IC | 0.8 | N | IPP Non-CHP | LFG | biomass | TRUE
54989 | Landfill Gas | IC | 1.6 | N | IPP Non-CHP | LFG | biomass | TRUE
54989 | Landfill Gas | IC | 1.6 | N | IPP Non-CHP | LFG | biomass | TRUE
54995 | Other Gases | ST | 90 | Y | Industrial CHP | BFG | other | FALSE
54996 | Geothermal | ST | 44 | N | IPP Non-CHP | GEO | geothermal | TRUE
54998 | Municipal Solid Waste | ST | 15.5 | Y | Commercial CHP | MSW | municipal solid waste | FALSE
54998 | Municipal Solid Waste | ST | 15.5 | Y | Commercial CHP | MSW | municipal solid waste | FALSE
54998 | Municipal Solid Waste | ST | 15.5 | Y | Commercial CHP | MSW | municipal solid waste | FALSE
55002 | Petroleum Liquids | IC | 1.2 | N | Industrial Non-CHP | DFO | petroleum | FALSE
55002 | Petroleum Liquids | IC | 1.2 | N | Industrial Non-CHP | DFO | petroleum | FALSE
55004 | Natural Gas Internal Combustion Engine | IC | 0.7 | N | Commercial Non-CHP | NG | natural gas peaker | FALSE
55004 | Natural Gas Internal Combustion Engine | IC | 0.7 | N | Commercial Non-CHP | NG | natural gas peaker | FALSE
55005 | Natural Gas Internal Combustion Engine | IC | 0.5 | N | Commercial Non-CHP | NG | natural gas peaker | FALSE
55005 | Natural Gas Internal Combustion Engine | IC | 0.5 | N | Commercial Non-CHP | NG | natural gas peaker | FALSE
55006 | Landfill Gas | IC | 0.7 | N | IPP Non-CHP | LFG | biomass | TRUE
55006 | Landfill Gas | IC | 1.5 | N | IPP Non-CHP | LFG | biomass | TRUE
55009 | Conventional Hydroelectric | HY | 2.6 | N | IPP Non-CHP | WAT | hydro | TRUE
55010 | Natural Gas Fired Combined Cycle | CT | 154 | Y | IPP CHP | NG | natural gas nonpeaker | TRUE
55010 | Natural Gas Fired Combined Cycle | CA | 97 | Y | IPP CHP | NG | natural gas nonpeaker | TRUE
55011 | Natural Gas Fired Combined Cycle | CT | 162 | Y | IPP CHP | NG | natural gas nonpeaker | TRUE
55011 | Natural Gas Fired Combined Cycle | CA | 99 | Y | IPP CHP | NG | natural gas nonpeaker | TRUE
55014 | Landfill Gas | GT | 2.9 | N | IPP Non-CHP | LFG | biomass | TRUE
55014 | Landfill Gas | GT | 2.9 | N | IPP Non-CHP | LFG | biomass | TRUE
55015 | Natural Gas Fired Combustion Turbine | GT | 109 | Y | IPP CHP | NG | natural gas peaker | TRUE
55015 | Natural Gas Fired Combustion Turbine | GT | 109 | Y | IPP CHP | NG | natural gas peaker | TRUE
55015 | Natural Gas Fired Combustion Turbine | GT | 109 | Y | IPP CHP | NG | natural gas peaker | TRUE
55015 | Natural Gas Fired Combustion Turbine | GT | 109 | Y | IPP CHP | NG | natural gas peaker | TRUE
55025 | Natural Gas Fired Combustion Turbine | GT | 2.8 | Y | Industrial CHP | NG | natural gas peaker | FALSE
55025 | Natural Gas Fired Combustion Turbine | GT | 2.8 | Y | Industrial CHP | NG | natural gas peaker | FALSE
55026 | Natural Gas Fired Combined Cycle | CS | 164 | N | IPP Non-CHP | NG | natural gas nonpeaker | TRUE
55027 | Other Waste Biomass | IC | 0.5 | Y | Commercial CHP | OBG | biomass | FALSE
55027 | Other Waste Biomass | IC | 0.5 | Y | Commercial CHP | OBG | biomass | FALSE
55027 | Other Waste Biomass | IC | 0.5 | Y | Commercial CHP | OBG | biomass | FALSE
55029 | Natural Gas Fired Combustion Turbine | GT | 166.9 | N | Electric Utility | NG | natural gas peaker | TRUE
55031 | Natural Gas Fired Combustion Turbine | GT | 51.2 | Y | Industrial CHP | NG | natural gas peaker | FALSE
55031 | Natural Gas Fired Combustion Turbine | GT | 45.2 | Y | Industrial CHP | NG | natural gas peaker | FALSE
55031 | Natural Gas Fired Combustion Turbine | GT | 44.1 | Y | Industrial CHP | NG | natural gas peaker | FALSE
55033 | Other Waste Biomass | IC | 1 | Y | Commercial CHP | OBG | biomass | FALSE
55033 | Other Waste Biomass | IC | 1 | Y | Commercial CHP | OBG | biomass | FALSE
55033 | Other Waste Biomass | IC | 1 | Y | Commercial CHP | OBG | biomass | FALSE
55035 | Other Waste Biomass | IC | 0.8 | Y | Commercial CHP | OBG | biomass | FALSE
55035 | Other Waste Biomass | IC | 0.8 | Y | Commercial CHP | OBG | biomass | FALSE
55036 | Natural Gas Fired Combustion Turbine | GT | 4.5 | Y | Commercial CHP | NG | natural gas peaker | FALSE
55037 | Natural Gas Fired Combustion Turbine | GT | 3.8 | Y | Commercial CHP | NG | natural gas peaker | FALSE
55039 | Natural Gas Fired Combustion Turbine | GT | 138 | N | Electric Utility | NG | natural gas peaker | TRUE
55040 | Natural Gas Fired Combined Cycle | CT | 101.5 | Y | IPP CHP | NG | natural gas nonpeaker | TRUE
55040 | Natural Gas Fired Combined Cycle | CT | 101.5 | Y | IPP CHP | NG | natural gas nonpeaker | TRUE
55040 | Natural Gas Fired Combined Cycle | CA | 100 | Y | IPP CHP | NG | natural gas nonpeaker | TRUE
55041 | Natural Gas Fired Combined Cycle | CS | 229.3 | N | IPP Non-CHP | NG | natural gas nonpeaker | TRUE
55042 | Natural Gas Fired Combined Cycle | CT | 164 | N | IPP Non-CHP | NG | natural gas nonpeaker | TRUE
55042 | Natural Gas Fired Combined Cycle | CT | 164 | N | IPP Non-CHP | NG | natural gas nonpeaker | TRUE
55042 | Natural Gas Fired Combined Cycle | CA | 164 | N | IPP Non-CHP | NG | natural gas nonpeaker | TRUE
55043 | Natural Gas Fired Combined Cycle | CT | 51 | Y | IPP CHP | NG | natural gas nonpeaker | TRUE
55043 | Natural Gas Fired Combined Cycle | CA | 35 | Y | IPP CHP | NG | natural gas nonpeaker | TRUE
55044 | Wood/Wood Waste Biomass | ST | 15.3 | Y | Industrial CHP | BLQ | biomass | FALSE
55047 | Natural Gas Fired Combined Cycle | CT | 165 | Y | IPP CHP | NG | natural gas nonpeaker | TRUE
55047 | Natural Gas Fired Combined Cycle | CT | 165 | Y | IPP CHP | NG | natural gas nonpeaker | TRUE
55047 | Natural Gas Fired Combined Cycle | CT | 165 | Y | IPP CHP | NG | natural gas nonpeaker | TRUE
55047 | Natural Gas Fired Combined Cycle | CA | 60 | Y | IPP CHP | NG | natural gas nonpeaker | TRUE
55047 | Natural Gas Fired Combined Cycle | CA | 165 | Y | IPP CHP | NG | natural gas nonpeaker | TRUE
55048 | Natural Gas Fired Combined Cycle | CT | 177.4 | N | IPP Non-CHP | NG | natural gas nonpeaker | TRUE
55048 | Natural Gas Fired Combined Cycle | CA | 90.6 | N | IPP Non-CHP | NG | natural gas nonpeaker | TRUE
55051 | Natural Gas Fired Combustion Turbine | GT | 75 | Y | Industrial CHP | NG | natural gas peaker | FALSE
55051 | Natural Gas Fired Combustion Turbine | GT | 75 | Y | Industrial CHP | NG | natural gas peaker | FALSE
55051 | Natural Gas Fired Combustion Turbine | GT | 75 | Y | Industrial CHP | NG | natural gas peaker | FALSE
55052 | Natural Gas Internal Combustion Engine | IC | 0.4 | N | Industrial Non-CHP | NG | natural gas peaker | FALSE
55052 | Natural Gas Internal Combustion Engine | IC | 0.4 | N | Industrial Non-CHP | NG | natural gas peaker | FALSE
55052 | Natural Gas Internal Combustion Engine | IC | 0.5 | N | Industrial Non-CHP | NG | natural gas peaker | FALSE
55052 | Natural Gas Internal Combustion Engine | IC | 0.5 | N | Industrial Non-CHP | NG | natural gas peaker | FALSE
55053 | Natural Gas Internal Combustion Engine | IC | 0.8 | N | Industrial Non-CHP | NG | natural gas peaker | FALSE
55053 | Natural Gas Internal Combustion Engine | IC | 0.8 | N | Industrial Non-CHP | NG | natural gas peaker | FALSE
55053 | Natural Gas Internal Combustion Engine | IC | 0.8 | N | Industrial Non-CHP | NG | natural gas peaker | FALSE
55053 | Natural Gas Internal Combustion Engine | IC | 0.8 | N | Industrial Non-CHP | NG | natural gas peaker | FALSE
55053 | Natural Gas Internal Combustion Engine | IC | 0.8 | N | Industrial Non-CHP | NG | natural gas peaker | FALSE
55053 | Natural Gas Internal Combustion Engine | IC | 0.8 | N | Industrial Non-CHP | NG | natural gas peaker | FALSE
55053 | Natural Gas Internal Combustion Engine | IC | 0.8 | N | Industrial Non-CHP | NG | natural gas peaker | FALSE
55053 | Natural Gas Internal Combustion Engine | IC | 0.8 | N | Industrial Non-CHP | NG | natural gas peaker | FALSE
55053 | Natural Gas Internal Combustion Engine | IC | 0.8 | N | Industrial Non-CHP | NG | natural gas peaker | FALSE
55053 | Natural Gas Internal Combustion Engine | IC | 0.8 | N | Industrial Non-CHP | NG | natural gas peaker | FALSE
55053 | Natural Gas Internal Combustion Engine | IC | 0.8 | N | Industrial Non-CHP | NG | natural gas peaker | FALSE
55053 | Natural Gas Internal Combustion Engine | IC | 0.8 | N | Industrial Non-CHP | NG | natural gas peaker | FALSE
55053 | Natural Gas Internal Combustion Engine | IC | 0.8 | N | Industrial Non-CHP | NG | natural gas peaker | FALSE
55054 | Landfill Gas | GT | 3.4 | N | Electric Utility | LFG | biomass | TRUE
55054 | Landfill Gas | GT | 3.4 | N | Electric Utility | LFG | biomass | TRUE
55054 | Landfill Gas | GT | 3.4 | N | Electric Utility | LFG | biomass | TRUE
55061 | Natural Gas Fired Combustion Turbine | GT | 157.5 | N | IPP Non-CHP | NG | natural gas peaker | TRUE
55061 | Natural Gas Fired Combustion Turbine | GT | 157.5 | N | IPP Non-CHP | NG | natural gas peaker | TRUE
55061 | Natural Gas Fired Combustion Turbine | GT | 157.5 | N | IPP Non-CHP | NG | natural gas peaker | TRUE
55061 | Natural Gas Fired Combustion Turbine | GT | 157.5 | N | IPP Non-CHP | NG | natural gas peaker | TRUE
55061 | Natural Gas Fired Combustion Turbine | GT | 157.5 | N | IPP Non-CHP | NG | natural gas peaker | TRUE
55061 | Natural Gas Fired Combustion Turbine | GT | 157.5 | N | IPP Non-CHP | NG | natural gas peaker | TRUE
55062 | Natural Gas Fired Combined Cycle | CT | 155 | N | IPP Non-CHP | NG | natural gas nonpeaker | TRUE
55062 | Natural Gas Fired Combined Cycle | CT | 155 | N | IPP Non-CHP | NG | natural gas nonpeaker | TRUE
55062 | Natural Gas Fired Combined Cycle | CT | 155 | N | IPP Non-CHP | NG | natural gas nonpeaker | TRUE
55062 | Natural Gas Fired Combined Cycle | CA | 395 | N | IPP Non-CHP | NG | natural gas nonpeaker | TRUE
55063 | Natural Gas Fired Combined Cycle | CT | 176 | N | Electric Utility | NG | natural gas nonpeaker | TRUE
55063 | Natural Gas Fired Combined Cycle | CT | 176 | N | Electric Utility | NG | natural gas nonpeaker | TRUE
55063 | Natural Gas Fired Combined Cycle | CT | 176 | N | Electric Utility | NG | natural gas nonpeaker | TRUE
55063 | Natural Gas Fired Combined Cycle | CA | 110 | N | Electric Utility | NG | natural gas nonpeaker | TRUE
55063 | Natural Gas Fired Combined Cycle | CA | 110 | N | Electric Utility | NG | natural gas nonpeaker | TRUE
55063 | Natural Gas Fired Combined Cycle | CA | 110 | N | Electric Utility | NG | natural gas nonpeaker | TRUE
55064 | Natural Gas Fired Combustion Turbine | GT | 111.2 | Y | IPP CHP | NG | natural gas peaker | TRUE
55064 | Natural Gas Fired Combustion Turbine | GT | 113.3 | Y | IPP CHP | NG | natural gas peaker | TRUE
55065 | Natural Gas Fired Combined Cycle | CT | 153.7 | N | Electric Utility | NG | natural gas nonpeaker | TRUE
55065 | Natural Gas Fired Combined Cycle | CT | 152.7 | N | Electric Utility | NG | natural gas nonpeaker | TRUE
55065 | Natural Gas Fired Combined Cycle | CA | 157.1 | N | Electric Utility | NG | natural gas nonpeaker | TRUE
55066 | All Other | ST | 88 | N | Industrial Non-CHP | WH | other | FALSE
55067 | Petroleum Liquids | IC | 2 | N | IPP Non-CHP | DFO | petroleum | TRUE
55067 | Petroleum Liquids | IC | 2 | N | IPP Non-CHP | DFO | petroleum | TRUE
55067 | Petroleum Liquids | IC | 2 | N | IPP Non-CHP | DFO | petroleum | TRUE
55068 | Natural Gas Fired Combined Cycle | CT | 155.7 | N | IPP Non-CHP | NG | natural gas nonpeaker | TRUE
55068 | Natural Gas Fired Combined Cycle | CT | 156.7 | N | IPP Non-CHP | NG | natural gas nonpeaker | TRUE
55068 | Natural Gas Fired Combined Cycle | CA | 177.6 | N | IPP Non-CHP | NG | natural gas nonpeaker | TRUE
55074 | Landfill Gas | IC | 3 | N | IPP Non-CHP | LFG | biomass | TRUE
55074 | Landfill Gas | IC | 3 | N | IPP Non-CHP | LFG | biomass | TRUE
55075 | Natural Gas Fired Combined Cycle | CT | 145 | Y | IPP CHP | NG | natural gas nonpeaker | TRUE
55075 | Natural Gas Fired Combined Cycle | CA | 47 | Y | IPP CHP | NG | natural gas nonpeaker | TRUE
55076 | Conventional Steam Coal | ST | 440 | N | IPP Non-CHP | RC | hard coal | TRUE
55077 | Natural Gas Fired Combined Cycle | CT | 150 | N | Electric Utility | NG | natural gas nonpeaker | TRUE
55077 | Natural Gas Fired Combined Cycle | CT | 150 | N | Electric Utility | NG | natural gas nonpeaker | TRUE
55077 | Natural Gas Fired Combined Cycle | CA | 150 | N | Electric Utility | NG | natural gas nonpeaker | TRUE
55079 | Natural Gas Fired Combined Cycle | CT | 214.8 | N | IPP Non-CHP | NG | natural gas nonpeaker | TRUE
55079 | Natural Gas Fired Combined Cycle | CA | 120.1 | N | IPP Non-CHP | NG | natural gas nonpeaker | TRUE
55081 | Natural Gas Fired Combustion Turbine | GT | 110 | N | Electric Utility | NG | natural gas peaker | TRUE
55081 | Natural Gas Fired Combustion Turbine | GT | 110 | N | Electric Utility | NG | natural gas peaker | TRUE
55081 | Natural Gas Fired Combustion Turbine | GT | 118 | N | Electric Utility | NG | natural gas peaker | TRUE
55081 | Natural Gas Fired Combustion Turbine | GT | 118 | N | Electric Utility | NG | natural gas peaker | TRUE
55084 | Natural Gas Fired Combined Cycle | CS | 247.4 | Y | IPP CHP | NG | natural gas nonpeaker | TRUE
55086 | Natural Gas Fired Combined Cycle | CT | 141 | N | IPP Non-CHP | NG | natural gas nonpeaker | TRUE
55086 | Natural Gas Fired Combined Cycle | CT | 140 | N | IPP Non-CHP | NG | natural gas nonpeaker | TRUE
55086 | Natural Gas Fired Combined Cycle | CA | 85 | N | IPP Non-CHP | NG | natural gas nonpeaker | TRUE
55087 | Natural Gas Fired Combustion Turbine | GT | 159.6 | N | Electric Utility | NG | natural gas peaker | TRUE
55087 | Natural Gas Fired Combustion Turbine | GT | 158.5 | N | Electric Utility | NG | natural gas peaker | TRUE
55087 | Natural Gas Fired Combined Cycle | CT | 158 | N | Electric Utility | NG | natural gas nonpeaker | TRUE
55087 | Natural Gas Fired Combined Cycle | CT | 158 | N | Electric Utility | NG | natural gas nonpeaker | TRUE
55087 | Natural Gas Fired Combined Cycle | CA | 215 | N | Electric Utility | NG | natural gas nonpeaker | TRUE
55088 | Natural Gas Fired Combustion Turbine | GT | 163 | Y | IPP CHP | NG | natural gas peaker | TRUE
55088 | Natural Gas Fired Combustion Turbine | GT | 163 | Y | IPP CHP | NG | natural gas peaker | TRUE
55088 | Natural Gas Fired Combustion Turbine | GT | 163 | N | IPP CHP | NG | natural gas peaker | TRUE
55088 | Other Gases | ST | 250 | Y | IPP CHP | BFG | other | TRUE
55089 | Natural Gas Fired Combined Cycle | CT | 146.6 | Y | Industrial CHP | NG | natural gas nonpeaker | FALSE
55089 | Natural Gas Fired Combined Cycle | CT | 142.9 | Y | Industrial CHP | NG | natural gas nonpeaker | FALSE
55089 | Natural Gas Fired Combined Cycle | CT | 150.3 | Y | Industrial CHP | NG | natural gas nonpeaker | FALSE
55089 | Natural Gas Fired Combined Cycle | CA | 299.1 | Y | Industrial CHP | NG | natural gas nonpeaker | FALSE
55090 | Wood/Wood Waste Biomass | ST | 5.8 | Y | IPP CHP | WDS | biomass | TRUE
55091 | Natural Gas Fired Combined Cycle | CS | 260 | N | IPP Non-CHP | NG | natural gas nonpeaker | TRUE
55091 | Natural Gas Fired Combined Cycle | CS | 260 | N | IPP Non-CHP | NG | natural gas nonpeaker | TRUE
55091 | Natural Gas Fired Combined Cycle | CS | 260 | N | IPP Non-CHP | NG | natural gas nonpeaker | TRUE
55091 | Natural Gas Fired Combined Cycle | CS | 259 | N | IPP Non-CHP | NG | natural gas nonpeaker | TRUE
55091 | Natural Gas Fired Combined Cycle | CS | 279 | N | IPP Non-CHP | NG | natural gas nonpeaker | TRUE
55091 | Natural Gas Fired Combined Cycle | CS | 284 | N | IPP Non-CHP | NG | natural gas nonpeaker | TRUE
55093 | Landfill Gas | IC | 0.9 | N | IPP Non-CHP | LFG | biomass | TRUE
55093 | Landfill Gas | IC | 0.9 | N | IPP Non-CHP | LFG | biomass | TRUE
55093 | Landfill Gas | IC | 0.9 | N | IPP Non-CHP | LFG | biomass | TRUE
55093 | Landfill Gas | IC | 0.9 | N | IPP Non-CHP | LFG | biomass | TRUE
55094 | Landfill Gas | IC | 1.6 | Y | IPP CHP | LFG | biomass | TRUE
55094 | Landfill Gas | IC | 1.6 | Y | IPP CHP | LFG | biomass | TRUE
55094 | Landfill Gas | IC | 1.6 | Y | IPP CHP | LFG | biomass | TRUE
55094 | Landfill Gas | IC | 1.6 | Y | IPP CHP | LFG | biomass | TRUE
55096 | Natural Gas Fired Combustion Turbine | GT | 34 | Y | IPP CHP | NG | natural gas peaker | TRUE
55096 | Natural Gas Steam Turbine | ST | 19 | Y | IPP CHP | NG | natural gas peaker | TRUE
55097 | Natural Gas Fired Combined Cycle | CT | 161 | N | IPP Non-CHP | NG | natural gas nonpeaker | TRUE
55097 | Natural Gas Fired Combined Cycle | CT | 153 | N | IPP Non-CHP | NG | natural gas nonpeaker | TRUE
55097 | Natural Gas Fired Combined Cycle | CT | 153 | N | IPP Non-CHP | NG | natural gas nonpeaker | TRUE
55097 | Natural Gas Fired Combined Cycle | CT | 161 | N | IPP Non-CHP | NG | natural gas nonpeaker | TRUE
55097 | Natural Gas Fired Combined Cycle | CA | 204 | N | IPP Non-CHP | NG | natural gas nonpeaker | TRUE
55097 | Natural Gas Fired Combined Cycle | CA | 204 | N | IPP Non-CHP | NG | natural gas nonpeaker | TRUE
55099 | Natural Gas Fired Combustion Turbine | GT | 24 | N | IPP Non-CHP | NG | natural gas peaker | TRUE
55099 | Natural Gas Fired Combustion Turbine | GT | 22 | N | IPP Non-CHP | NG | natural gas peaker | TRUE
55099 | Natural Gas Fired Combustion Turbine | GT | 22 | N | IPP Non-CHP | NG | natural gas peaker | TRUE
55099 | Natural Gas Fired Combustion Turbine | GT | 23 | N | IPP Non-CHP | NG | natural gas peaker | TRUE
55099 | Natural Gas Fired Combustion Turbine | GT | 18 | N | IPP Non-CHP | NG | natural gas peaker | TRUE
55099 | Natural Gas Fired Combustion Turbine | GT | 16 | N | IPP Non-CHP | NG | natural gas peaker | TRUE
55099 | Natural Gas Fired Combustion Turbine | GT | 19 | N | IPP Non-CHP | NG | natural gas peaker | TRUE
55099 | Natural Gas Fired Combustion Turbine | GT | 16 | N | IPP Non-CHP | NG | natural gas peaker | TRUE
55099 | Natural Gas Fired Combustion Turbine | GT | 16 | N | IPP Non-CHP | NG | natural gas peaker | TRUE
55100 | Natural Gas Fired Combined Cycle | CT | 164 | N | IPP Non-CHP | NG | natural gas nonpeaker | TRUE
55100 | Natural Gas Fired Combined Cycle | CA | 90 | N | IPP Non-CHP | NG | natural gas nonpeaker | TRUE
55101 | Natural Gas Fired Combustion Turbine | GT | 72 | N | IPP Non-CHP | NG | natural gas peaker | TRUE
55102 | Natural Gas Fired Combustion Turbine | GT | 33 | N | IPP Non-CHP | NG | natural gas peaker | TRUE
55102 | Natural Gas Fired Combustion Turbine | GT | 33 | N | IPP Non-CHP | NG | natural gas peaker | TRUE
55102 | Natural Gas Fired Combustion Turbine | GT | 33 | N | IPP Non-CHP | NG | natural gas peaker | TRUE
55102 | Natural Gas Fired Combustion Turbine | GT | 33 | N | IPP Non-CHP | NG | natural gas peaker | TRUE
55103 | Natural Gas Fired Combined Cycle | CT | 155 | Y | IPP CHP | NG | natural gas nonpeaker | TRUE
55103 | Natural Gas Fired Combined Cycle | CT | 155 | Y | IPP CHP | NG | natural gas nonpeaker | TRUE
55103 | Natural Gas Fired Combined Cycle | CA | 180 | Y | IPP CHP | NG | natural gas nonpeaker | TRUE
55104 | Natural Gas Fired Combined Cycle | CT | 33.1 | Y | IPP CHP | NG | natural gas nonpeaker | TRUE
55104 | Natural Gas Fired Combined Cycle | CT | 33.6 | Y | IPP CHP | NG | natural gas nonpeaker | TRUE
55104 | Natural Gas Fired Combined Cycle | CA | 20 | Y | IPP CHP | NG | natural gas nonpeaker | TRUE
55107 | Natural Gas Fired Combined Cycle | CT | 168 | N | IPP Non-CHP | NG | natural gas nonpeaker | TRUE
55107 | Natural Gas Fired Combined Cycle | CT | 168 | N | IPP Non-CHP | NG | natural gas nonpeaker | TRUE
55107 | Natural Gas Fired Combined Cycle | CA | 218 | N | IPP Non-CHP | NG | natural gas nonpeaker | TRUE
55109 | Natural Gas Fired Combustion Turbine | GT | 106.5 | N | IPP Non-CHP | NG | natural gas peaker | TRUE
55109 | Natural Gas Fired Combustion Turbine | GT | 107.5 | N | IPP Non-CHP | NG | natural gas peaker | TRUE
55109 | Natural Gas Fired Combustion Turbine | GT | 108.6 | N | IPP Non-CHP | NG | natural gas peaker | TRUE
55109 | Natural Gas Fired Combustion Turbine | GT | 28.3 | N | IPP Non-CHP | NG | natural gas peaker | TRUE
55110 | Natural Gas Fired Combustion Turbine | GT | 71 | N | Electric Utility | NG | natural gas peaker | TRUE
55110 | Natural Gas Fired Combustion Turbine | GT | 71 | N | Electric Utility | NG | natural gas peaker | TRUE
55110 | Natural Gas Fired Combustion Turbine | GT | 69 | N | Electric Utility | NG | natural gas peaker | TRUE
55110 | Natural Gas Fired Combustion Turbine | GT | 70 | N | Electric Utility | NG | natural gas peaker | TRUE
55110 | Natural Gas Fired Combustion Turbine | GT | 70 | N | Electric Utility | NG | natural gas peaker | TRUE
55110 | Natural Gas Fired Combustion Turbine | GT | 72 | N | Electric Utility | NG | natural gas peaker | TRUE
55110 | Natural Gas Fired Combustion Turbine | GT | 73 | N | Electric Utility | NG | natural gas peaker | TRUE
55110 | Natural Gas Fired Combustion Turbine | GT | 70 | N | Electric Utility | NG | natural gas peaker | TRUE
55111 | Natural Gas Fired Combustion Turbine | GT | 72 | N | Electric Utility | NG | natural gas peaker | TRUE
55111 | Natural Gas Fired Combustion Turbine | GT | 72 | N | Electric Utility | NG | natural gas peaker | TRUE
55111 | Natural Gas Fired Combustion Turbine | GT | 71 | N | Electric Utility | NG | natural gas peaker | TRUE
55111 | Natural Gas Fired Combustion Turbine | GT | 73 | N | Electric Utility | NG | natural gas peaker | TRUE
55111 | Natural Gas Fired Combustion Turbine | GT | 71 | N | Electric Utility | NG | natural gas peaker | TRUE
55111 | Natural Gas Fired Combustion Turbine | GT | 72 | N | Electric Utility | NG | natural gas peaker | TRUE
55111 | Natural Gas Fired Combustion Turbine | GT | 72 | N | Electric Utility | NG | natural gas peaker | TRUE
55111 | Natural Gas Fired Combustion Turbine | GT | 73 | N | Electric Utility | NG | natural gas peaker | TRUE
55112 | Natural Gas Fired Combined Cycle | CT | 175 | N | IPP Non-CHP | NG | natural gas nonpeaker | TRUE
55112 | Natural Gas Fired Combined Cycle | CT | 175 | N | IPP Non-CHP | NG | natural gas nonpeaker | TRUE
55112 | Natural Gas Fired Combined Cycle | CA | 180 | N | IPP Non-CHP | NG | natural gas nonpeaker | TRUE
55116 | Natural Gas Fired Combustion Turbine | GT | 165 | N | Electric Utility | NG | natural gas peaker | TRUE
55116 | Natural Gas Fired Combustion Turbine | GT | 165 | N | Electric Utility | NG | natural gas peaker | TRUE
55116 | Natural Gas Fired Combustion Turbine | GT | 165 | N | Electric Utility | NG | natural gas peaker | TRUE
55116 | Natural Gas Fired Combustion Turbine | GT | 165 | N | Electric Utility | NG | natural gas peaker | TRUE
55116 | Natural Gas Fired Combustion Turbine | GT | 165 | N | Electric Utility | NG | natural gas peaker | TRUE
55117 | Natural Gas Fired Combined Cycle | CA | 80 | Y | Industrial CHP | NG | natural gas nonpeaker | FALSE
55117 | Natural Gas Fired Combined Cycle | CT | 167.7 | Y | Industrial CHP | NG | natural gas nonpeaker | FALSE
55117 | Natural Gas Fired Combined Cycle | CT | 167.7 | Y | Industrial CHP | NG | natural gas nonpeaker | FALSE
55122 | Natural Gas Fired Combustion Turbine | GT | 35 | Y | Industrial CHP | NG | natural gas peaker | FALSE
55122 | Natural Gas Fired Combustion Turbine | GT | 35 | Y | Industrial CHP | NG | natural gas peaker | FALSE
55123 | Natural Gas Fired Combined Cycle | CT | 221 | N | IPP Non-CHP | NG | natural gas nonpeaker | TRUE
55123 | Natural Gas Fired Combined Cycle | CT | 221 | N | IPP Non-CHP | NG | natural gas nonpeaker | TRUE
55123 | Natural Gas Fired Combined Cycle | CA | 240 | N | IPP Non-CHP | NG | natural gas nonpeaker | TRUE
55124 | Natural Gas Fired Combined Cycle | CT | 147 | N | IPP Non-CHP | NG | natural gas nonpeaker | TRUE
55124 | Natural Gas Fired Combined Cycle | CT | 147 | N | IPP Non-CHP | NG | natural gas nonpeaker | TRUE
55124 | Natural Gas Fired Combined Cycle | CA | 276 | N | IPP Non-CHP | NG | natural gas nonpeaker | TRUE
55125 | Onshore Wind Turbine | WT | 25 | N | IPP Non-CHP | WND | onshore wind | TRUE
55126 | Natural Gas Fired Combined Cycle | CS | 265.9 | N | IPP Non-CHP | NG | natural gas nonpeaker | TRUE
55126 | Natural Gas Fired Combined Cycle | CS | 264.3 | N | IPP Non-CHP | NG | natural gas nonpeaker | TRUE
55127 | Natural Gas Fired Combustion Turbine | GT | 132 | N | IPP Non-CHP | NG | natural gas peaker | TRUE
55127 | Natural Gas Fired Combustion Turbine | GT | 132 | N | IPP Non-CHP | NG | natural gas peaker | TRUE
55128 | Natural Gas Fired Combustion Turbine | GT | 151.5 | N | IPP Non-CHP | NG | natural gas peaker | TRUE
55128 | Natural Gas Fired Combustion Turbine | GT | 151.5 | N | IPP Non-CHP | NG | natural gas peaker | TRUE
55128 | Natural Gas Fired Combustion Turbine | GT | 151.5 | N | IPP Non-CHP | NG | natural gas peaker | TRUE
55129 | Natural Gas Fired Combined Cycle | CT | 162 | N | Electric Utility | NG | natural gas nonpeaker | TRUE
55129 | Natural Gas Fired Combined Cycle | CT | 162 | N | Electric Utility | NG | natural gas nonpeaker | TRUE
55129 | Natural Gas Fired Combined Cycle | CA | 253 | N | Electric Utility | NG | natural gas nonpeaker | TRUE
55131 | Natural Gas Fired Combined Cycle | CT | 160 | N | IPP Non-CHP | NG | natural gas nonpeaker | TRUE
55131 | Natural Gas Fired Combined Cycle | CT | 160 | N | IPP Non-CHP | NG | natural gas nonpeaker | TRUE
55131 | Natural Gas Fired Combined Cycle | CT | 160 | N | IPP Non-CHP | NG | natural gas nonpeaker | TRUE
55131 | Natural Gas Fired Combined Cycle | CT | 160 | N | IPP Non-CHP | NG | natural gas nonpeaker | TRUE
55131 | Natural Gas Fired Combined Cycle | CA | 125 | N | IPP Non-CHP | NG | natural gas nonpeaker | TRUE
55131 | Natural Gas Fired Combined Cycle | CA | 125 | N | IPP Non-CHP | NG | natural gas nonpeaker | TRUE
55131 | Natural Gas Fired Combined Cycle | CA | 125 | N | IPP Non-CHP | NG | natural gas nonpeaker | TRUE
55131 | Natural Gas Fired Combined Cycle | CA | 125 | N | IPP Non-CHP | NG | natural gas nonpeaker | TRUE
55132 | Natural Gas Fired Combined Cycle | CT | 147 | N | IPP Non-CHP | NG | natural gas nonpeaker | TRUE
55132 | Natural Gas Fired Combined Cycle | CT | 149 | N | IPP Non-CHP | NG | natural gas nonpeaker | TRUE
55132 | Natural Gas Fired Combined Cycle | CT | 147 | N | IPP Non-CHP | NG | natural gas nonpeaker | TRUE
55132 | Natural Gas Fired Combined Cycle | CA | 402 | N | IPP Non-CHP | NG | natural gas nonpeaker | TRUE
55133 | Petroleum Liquids | IC | 1.6 | N | Industrial Non-CHP | DFO | petroleum | FALSE
55133 | Petroleum Liquids | IC | 1.6 | N | Industrial Non-CHP | DFO | petroleum | FALSE
55133 | Petroleum Liquids | IC | 1.6 | N | Industrial Non-CHP | DFO | petroleum | FALSE
55133 | Petroleum Liquids | IC | 1.6 | N | Industrial Non-CHP | DFO | petroleum | FALSE
55133 | Petroleum Liquids | IC | 1.6 | N | Industrial Non-CHP | DFO | petroleum | FALSE
55133 | Petroleum Liquids | IC | 1.6 | N | Industrial Non-CHP | DFO | petroleum | FALSE
55133 | Petroleum Liquids | IC | 1.6 | N | Industrial Non-CHP | DFO | petroleum | FALSE
55135 | Natural Gas Fired Combustion Turbine | GT | 151 | N | Electric Utility | NG | natural gas peaker | TRUE
55135 | Natural Gas Fired Combustion Turbine | GT | 147.8 | N | Electric Utility | NG | natural gas peaker | TRUE
55137 | Natural Gas Fired Combined Cycle | CT | 165 | N | Electric Utility | NG | natural gas nonpeaker | TRUE
55137 | Natural Gas Fired Combined Cycle | CT | 154 | N | Electric Utility | NG | natural gas nonpeaker | TRUE
55137 | Natural Gas Fired Combined Cycle | CT | 154 | N | Electric Utility | NG | natural gas nonpeaker | TRUE
55137 | Natural Gas Fired Combined Cycle | CA | 323 | N | Electric Utility | NG | natural gas nonpeaker | TRUE
55138 | Natural Gas Fired Combustion Turbine | GT | 50 | N | IPP Non-CHP | NG | natural gas peaker | TRUE
55138 | Natural Gas Fired Combustion Turbine | GT | 50 | N | IPP Non-CHP | NG | natural gas peaker | TRUE
55139 | Natural Gas Fired Combined Cycle | CT | 212.5 | N | IPP Non-CHP | NG | natural gas nonpeaker | TRUE
55139 | Natural Gas Fired Combined Cycle | CT | 212.5 | N | IPP Non-CHP | NG | natural gas nonpeaker | TRUE
55139 | Natural Gas Fired Combined Cycle | CA | 280 | N | IPP Non-CHP | NG | natural gas nonpeaker | TRUE
55141 | Natural Gas Fired Combustion Turbine | GT | 153 | N | Electric Utility | NG | natural gas peaker | TRUE
55141 | Natural Gas Fired Combustion Turbine | GT | 150.3 | N | Electric Utility | NG | natural gas peaker | TRUE
55141 | Natural Gas Fired Combustion Turbine | GT | 153 | N | Electric Utility | NG | natural gas peaker | TRUE
55144 | Natural Gas Fired Combined Cycle | CS | 210 | N | IPP Non-CHP | NG | natural gas nonpeaker | TRUE
55144 | Natural Gas Fired Combined Cycle | CS | 211 | N | IPP Non-CHP | NG | natural gas nonpeaker | TRUE
55144 | Natural Gas Fired Combined Cycle | CS | 210 | N | IPP Non-CHP | NG | natural gas nonpeaker | TRUE
55144 | Natural Gas Fired Combined Cycle | CS | 213 | N | IPP Non-CHP | NG | natural gas nonpeaker | TRUE
55146 | Natural Gas Fired Combined Cycle | CT | 155 | N | IPP Non-CHP | NG | natural gas nonpeaker | TRUE
55146 | Natural Gas Fired Combined Cycle | CT | 155 | N | IPP Non-CHP | NG | natural gas nonpeaker | TRUE
55146 | Natural Gas Fired Combined Cycle | CT | 155 | N | IPP Non-CHP | NG | natural gas nonpeaker | TRUE
55146 | Natural Gas Fired Combined Cycle | CA | 106 | N | IPP Non-CHP | NG | natural gas nonpeaker | TRUE
55146 | Natural Gas Fired Combined Cycle | CA | 106 | N | IPP Non-CHP | NG | natural gas nonpeaker | TRUE
55146 | Natural Gas Fired Combined Cycle | CA | 106 | N | IPP Non-CHP | NG | natural gas nonpeaker | TRUE
55148 | Natural Gas Fired Combustion Turbine | GT | 41.5 | N | Electric Utility | NG | natural gas peaker | TRUE
55148 | Natural Gas Fired Combustion Turbine | GT | 41.5 | N | Electric Utility | NG | natural gas peaker | TRUE
55148 | Natural Gas Fired Combustion Turbine | GT | 41.5 | N | Electric Utility | NG | natural gas peaker | TRUE
55148 | Natural Gas Fired Combustion Turbine | GT | 41.5 | N | Electric Utility | NG | natural gas peaker | TRUE
55149 | Natural Gas Fired Combined Cycle | CS | 256.3 | N | IPP Non-CHP | NG | natural gas nonpeaker | TRUE
55149 | Natural Gas Fired Combined Cycle | CS | 272.9 | N | IPP Non-CHP | NG | natural gas nonpeaker | TRUE
55149 | Natural Gas Fired Combined Cycle | CS | 274 | N | IPP Non-CHP | NG | natural gas nonpeaker | TRUE
55151 | Natural Gas Fired Combined Cycle | CS | 243.7 | N | IPP Non-CHP | NG | natural gas nonpeaker | TRUE
55151 | Natural Gas Fired Combined Cycle | CS | 241.6 | N | IPP Non-CHP | NG | natural gas nonpeaker | TRUE
55151 | Natural Gas Fired Combined Cycle | CS | 237.4 | N | IPP Non-CHP | NG | natural gas nonpeaker | TRUE
55151 | Natural Gas Fired Combined Cycle | CS | 242.7 | N | IPP Non-CHP | NG | natural gas nonpeaker | TRUE
55152 | Petroleum Liquids | IC | 1.3 | N | Commercial Non-CHP | DFO | petroleum | FALSE
55152 | Petroleum Liquids | IC | 1.3 | N | Commercial Non-CHP | DFO | petroleum | FALSE
55153 | Natural Gas Fired Combined Cycle | CT | 148 | N | IPP Non-CHP | NG | natural gas nonpeaker | TRUE
55153 | Natural Gas Fired Combined Cycle | CT | 148 | N | IPP Non-CHP | NG | natural gas nonpeaker | TRUE
55153 | Natural Gas Fired Combined Cycle | CT | 148 | N | IPP Non-CHP | NG | natural gas nonpeaker | TRUE
55153 | Natural Gas Fired Combined Cycle | CT | 148 | N | IPP Non-CHP | NG | natural gas nonpeaker | TRUE
55153 | Natural Gas Fired Combined Cycle | CA | 197 | N | IPP Non-CHP | NG | natural gas nonpeaker | TRUE
55153 | Natural Gas Fired Combined Cycle | CA | 197 | N | IPP Non-CHP | NG | natural gas nonpeaker | TRUE
55154 | Natural Gas Fired Combined Cycle | CT | 169 | N | Electric Utility | NG | natural gas nonpeaker | TRUE
55154 | Natural Gas Fired Combined Cycle | CT | 169 | N | Electric Utility | NG | natural gas nonpeaker | TRUE
55154 | Natural Gas Fired Combined Cycle | CA | 172 | N | Electric Utility | NG | natural gas nonpeaker | TRUE
55155 | Landfill Gas | IC | 0.9 | N | IPP Non-CHP | LFG | biomass | TRUE
55155 | Landfill Gas | IC | 0.9 | N | IPP Non-CHP | LFG | biomass | TRUE
55155 | Landfill Gas | IC | 0.9 | N | IPP Non-CHP | LFG | biomass | TRUE
55155 | Landfill Gas | IC | 1.6 | N | IPP Non-CHP | LFG | biomass | TRUE
55155 | Landfill Gas | IC | 1.6 | N | IPP Non-CHP | LFG | biomass | TRUE
55156 | Landfill Gas | IC | 0.9 | N | IPP Non-CHP | LFG | biomass | TRUE
55156 | Landfill Gas | IC | 0.9 | N | IPP Non-CHP | LFG | biomass | TRUE
55156 | Landfill Gas | IC | 1.6 | N | IPP Non-CHP | LFG | biomass | TRUE
55156 | Landfill Gas | IC | 1.6 | N | IPP Non-CHP | LFG | biomass | TRUE
55156 | Landfill Gas | IC | 1.6 | N | IPP Non-CHP | LFG | biomass | TRUE
55160 | Landfill Gas | IC | 0.8 | N | IPP Non-CHP | LFG | biomass | TRUE
55160 | Landfill Gas | IC | 0.8 | N | IPP Non-CHP | LFG | biomass | TRUE
55161 | Landfill Gas | IC | 2.7 | N | IPP Non-CHP | LFG | biomass | TRUE
55164 | Natural Gas Fired Combustion Turbine | GT | 167 | N | Electric Utility | NG | natural gas peaker | TRUE
55164 | Natural Gas Fired Combustion Turbine | GT | 167 | N | Electric Utility | NG | natural gas peaker | TRUE
55164 | Natural Gas Fired Combustion Turbine | GT | 167 | N | Electric Utility | NG | natural gas peaker | TRUE
55165 | Natural Gas Fired Combustion Turbine | GT | 144.2 | N | Electric Utility | NG | natural gas peaker | TRUE
55165 | Natural Gas Fired Combustion Turbine | GT | 159.5 | N | Electric Utility | NG | natural gas peaker | TRUE
55166 | Natural Gas Fired Combustion Turbine | GT | 170.4 | N | IPP Non-CHP | NG | natural gas peaker | TRUE
55166 | Natural Gas Fired Combustion Turbine | GT | 166.9 | N | IPP Non-CHP | NG | natural gas peaker | TRUE
55166 | Natural Gas Fired Combustion Turbine | GT | 167.3 | N | IPP Non-CHP | NG | natural gas peaker | TRUE
55166 | Natural Gas Fired Combustion Turbine | GT | 175 | N | IPP Non-CHP | NG | natural gas peaker | TRUE
55166 | Natural Gas Fired Combustion Turbine | GT | 175.2 | N | IPP Non-CHP | NG | natural gas peaker | TRUE
55168 | Natural Gas Fired Combined Cycle | CT | 149 | N | IPP Non-CHP | NG | natural gas nonpeaker | TRUE
55168 | Natural Gas Fired Combined Cycle | CT | 149 | N | IPP Non-CHP | NG | natural gas nonpeaker | TRUE
55168 | Natural Gas Fired Combined Cycle | CA | 227 | N | IPP Non-CHP | NG | natural gas nonpeaker | TRUE
55170 | Natural Gas Fired Combined Cycle | CT | 222 | N | IPP Non-CHP | NG | natural gas nonpeaker | TRUE
55170 | Natural Gas Fired Combined Cycle | CT | 222 | N | IPP Non-CHP | NG | natural gas nonpeaker | TRUE
55170 | Natural Gas Fired Combined Cycle | CA | 234 | N | IPP Non-CHP | NG | natural gas nonpeaker | TRUE
55172 | Natural Gas Fired Combined Cycle | CT | 159 | N | IPP Non-CHP | NG | natural gas nonpeaker | TRUE
55172 | Natural Gas Fired Combined Cycle | CT | 159 | N | IPP Non-CHP | NG | natural gas nonpeaker | TRUE
55172 | Natural Gas Fired Combined Cycle | CT | 154 | N | IPP Non-CHP | NG | natural gas nonpeaker | TRUE
55172 | Natural Gas Fired Combined Cycle | CA | 86 | N | IPP Non-CHP | NG | natural gas nonpeaker | TRUE
55172 | Natural Gas Fired Combined Cycle | CA | 200 | N | IPP Non-CHP | NG | natural gas nonpeaker | TRUE
55173 | Natural Gas Fired Combined Cycle | CT | 161.8 | N | Electric Utility | NG | natural gas nonpeaker | TRUE
55173 | Natural Gas Fired Combined Cycle | CT | 165.7 | N | Electric Utility | NG | natural gas nonpeaker | TRUE
55173 | Natural Gas Fired Combined Cycle | CT | 144.2 | N | Electric Utility | NG | natural gas nonpeaker | TRUE
55173 | Natural Gas Fired Combined Cycle | CT | 143.6 | N | Electric Utility | NG | natural gas nonpeaker | TRUE
55173 | Natural Gas Fired Combined Cycle | CA | 220.1 | N | Electric Utility | NG | natural gas nonpeaker | TRUE
55173 | Natural Gas Fired Combined Cycle | CA | 245.7 | N | Electric Utility | NG | natural gas nonpeaker | TRUE
55176 | Natural Gas Fired Combined Cycle | CT | 153.7 | Y | IPP CHP | NG | natural gas nonpeaker | TRUE
55176 | Natural Gas Fired Combined Cycle | CT | 146.2 | Y | IPP CHP | NG | natural gas nonpeaker | TRUE
55176 | Natural Gas Fired Combined Cycle | CA | 109.8 | Y | IPP CHP | NG | natural gas nonpeaker | TRUE
55177 | Natural Gas Fired Combined Cycle | CT | 180 | N | IPP Non-CHP | NG | natural gas nonpeaker | TRUE
55177 | Natural Gas Fired Combined Cycle | CT | 180 | N | IPP Non-CHP | NG | natural gas nonpeaker | TRUE
55177 | Natural Gas Fired Combined Cycle | CA | 190 | N | IPP Non-CHP | NG | natural gas nonpeaker | TRUE
55178 | Natural Gas Fired Combined Cycle | CT | 180.2 | N | IPP Non-CHP | NG | natural gas nonpeaker | TRUE
55178 | Natural Gas Fired Combined Cycle | CT | 177.7 | N | IPP Non-CHP | NG | natural gas nonpeaker | TRUE
55178 | Natural Gas Fired Combined Cycle | CA | 254.5 | N | IPP Non-CHP | NG | natural gas nonpeaker | TRUE
55179 | Natural Gas Fired Combined Cycle | CT | 150 | N | IPP Non-CHP | NG | natural gas nonpeaker | TRUE
55179 | Natural Gas Fired Combined Cycle | CA | 98 | N | IPP Non-CHP | NG | natural gas nonpeaker | TRUE
55182 | Natural Gas Fired Combined Cycle | CA | 245 | N | IPP Non-CHP | NG | natural gas nonpeaker | TRUE
55182 | Natural Gas Fired Combined Cycle | CT | 150 | N | IPP Non-CHP | NG | natural gas nonpeaker | TRUE
55182 | Natural Gas Fired Combined Cycle | CT | 150 | N | IPP Non-CHP | NG | natural gas nonpeaker | TRUE
55183 | Natural Gas Fired Combined Cycle | CT | 168 | N | IPP Non-CHP | NG | natural gas nonpeaker | TRUE
55183 | Natural Gas Fired Combined Cycle | CT | 168 | N | IPP Non-CHP | NG | natural gas nonpeaker | TRUE
55183 | Natural Gas Fired Combined Cycle | CA | 125 | N | IPP Non-CHP | NG | natural gas nonpeaker | TRUE
55183 | Natural Gas Fired Combined Cycle | CA | 125 | N | IPP Non-CHP | NG | natural gas nonpeaker | TRUE
55184 | Natural Gas Fired Combustion Turbine | GT | 2.8 | Y | Industrial CHP | NG | natural gas peaker | FALSE
55184 | Natural Gas Fired Combustion Turbine | GT | 2.8 | Y | Industrial CHP | NG | natural gas peaker | FALSE
55187 | Natural Gas Fired Combined Cycle | CT | 162 | Y | IPP CHP | NG | natural gas nonpeaker | TRUE
55187 | Natural Gas Fired Combined Cycle | CT | 162 | Y | IPP CHP | NG | natural gas nonpeaker | TRUE
55187 | Natural Gas Fired Combined Cycle | CT | 163 | Y | IPP CHP | NG | natural gas nonpeaker | TRUE
55187 | Natural Gas Fired Combined Cycle | CT | 161 | Y | IPP CHP | NG | natural gas nonpeaker | TRUE
55187 | Natural Gas Fired Combined Cycle | CA | 136 | Y | IPP CHP | NG | natural gas nonpeaker | TRUE
55188 | Natural Gas Fired Combined Cycle | CT | 165 | N | IPP Non-CHP | NG | natural gas nonpeaker | TRUE
55188 | Natural Gas Fired Combined Cycle | CT | 165 | N | IPP Non-CHP | NG | natural gas nonpeaker | TRUE
55188 | Natural Gas Fired Combined Cycle | CA | 191.2 | N | IPP Non-CHP | NG | natural gas nonpeaker | TRUE
55192 | Natural Gas Fired Combustion Turbine | GT | 157 | N | IPP Non-CHP | NG | natural gas peaker | TRUE
55192 | Natural Gas Fired Combustion Turbine | GT | 157 | N | IPP Non-CHP | NG | natural gas peaker | TRUE
55192 | Natural Gas Fired Combustion Turbine | GT | 157 | N | IPP Non-CHP | NG | natural gas peaker | TRUE
55193 | Natural Gas Fired Combined Cycle | CT | 181.4 | N | IPP Non-CHP | NG | natural gas nonpeaker | TRUE
55193 | Natural Gas Fired Combined Cycle | CT | 180.6 | N | IPP Non-CHP | NG | natural gas nonpeaker | TRUE
55193 | Natural Gas Fired Combined Cycle | CA | 181.7 | N | IPP Non-CHP | NG | natural gas nonpeaker | TRUE
55196 | Natural Gas Fired Combustion Turbine | GT | 44 | N | IPP Non-CHP | NG | natural gas peaker | TRUE
55196 | Natural Gas Fired Combustion Turbine | GT | 44 | N | IPP Non-CHP | NG | natural gas peaker | TRUE
55197 | Natural Gas Fired Combined Cycle | CT | 157 | N | Electric Utility | NG | natural gas nonpeaker | TRUE
55197 | Natural Gas Fired Combined Cycle | CT | 157 | N | Electric Utility | NG | natural gas nonpeaker | TRUE
55197 | Natural Gas Fired Combined Cycle | CT | 157 | N | Electric Utility | NG | natural gas nonpeaker | TRUE
55197 | Natural Gas Fired Combined Cycle | CA | 98 | N | Electric Utility | NG | natural gas nonpeaker | TRUE
55197 | Natural Gas Fired Combined Cycle | CA | 98 | N | Electric Utility | NG | natural gas nonpeaker | TRUE
55197 | Natural Gas Fired Combined Cycle | CA | 98 | N | Electric Utility | NG | natural gas nonpeaker | TRUE
55198 | Natural Gas Fired Combustion Turbine | GT | 165 | N | IPP Non-CHP | NG | natural gas peaker | TRUE
55198 | Natural Gas Fired Combustion Turbine | GT | 165 | N | IPP Non-CHP | NG | natural gas peaker | TRUE
55198 | Natural Gas Fired Combustion Turbine | GT | 165 | N | IPP Non-CHP | NG | natural gas peaker | TRUE
55198 | Natural Gas Fired Combustion Turbine | GT | 165 | N | IPP Non-CHP | NG | natural gas peaker | TRUE
55198 | Natural Gas Fired Combustion Turbine | GT | 165 | N | IPP Non-CHP | NG | natural gas peaker | TRUE
55199 | Natural Gas Fired Combustion Turbine | GT | 150 | N | IPP Non-CHP | NG | natural gas peaker | TRUE
55199 | Natural Gas Fired Combustion Turbine | GT | 150 | N | IPP Non-CHP | NG | natural gas peaker | TRUE
55199 | Natural Gas Fired Combustion Turbine | GT | 150 | N | IPP Non-CHP | NG | natural gas peaker | TRUE
55199 | Natural Gas Fired Combustion Turbine | GT | 150 | N | IPP Non-CHP | NG | natural gas peaker | TRUE
55199 | Natural Gas Fired Combustion Turbine | GT | 150 | N | IPP Non-CHP | NG | natural gas peaker | TRUE
55199 | Natural Gas Fired Combustion Turbine | GT | 150 | N | IPP Non-CHP | NG | natural gas peaker | TRUE
55199 | Natural Gas Fired Combustion Turbine | GT | 150 | N | IPP Non-CHP | NG | natural gas peaker | TRUE
55199 | Natural Gas Fired Combustion Turbine | GT | 150 | N | IPP Non-CHP | NG | natural gas peaker | TRUE
55199 | Natural Gas Fired Combustion Turbine | GT | 150 | N | IPP Non-CHP | NG | natural gas peaker | TRUE
55200 | Natural Gas Fired Combined Cycle | CT | 39 | N | IPP Non-CHP | NG | natural gas nonpeaker | TRUE
55200 | Natural Gas Fired Combined Cycle | CT | 39 | N | IPP Non-CHP | NG | natural gas nonpeaker | TRUE
55200 | Natural Gas Fired Combined Cycle | CA | 44.5 | N | IPP Non-CHP | NG | natural gas nonpeaker | TRUE
55201 | Natural Gas Fired Combustion Turbine | GT | 116 | N | IPP Non-CHP | NG | natural gas peaker | TRUE
55201 | Natural Gas Fired Combustion Turbine | GT | 116 | N | IPP Non-CHP | NG | natural gas peaker | TRUE
55202 | Natural Gas Fired Combustion Turbine | GT | 44 | N | Electric Utility | NG | natural gas peaker | TRUE
55202 | Natural Gas Fired Combustion Turbine | GT | 44 | N | Electric Utility | NG | natural gas peaker | TRUE
55202 | Natural Gas Fired Combustion Turbine | GT | 44 | N | Electric Utility | NG | natural gas peaker | TRUE
55202 | Natural Gas Fired Combustion Turbine | GT | 44 | N | Electric Utility | NG | natural gas peaker | TRUE
55202 | Natural Gas Fired Combustion Turbine | GT | 35 | N | Electric Utility | NG | natural gas peaker | TRUE
55202 | Natural Gas Fired Combustion Turbine | GT | 35 | N | Electric Utility | NG | natural gas peaker | TRUE
55202 | Natural Gas Fired Combustion Turbine | GT | 35 | N | Electric Utility | NG | natural gas peaker | TRUE
55202 | Natural Gas Fired Combustion Turbine | GT | 35 | N | Electric Utility | NG | natural gas peaker | TRUE
55204 | Natural Gas Fired Combustion Turbine | GT | 103 | N | Electric Utility | NG | natural gas peaker | TRUE
55204 | Natural Gas Fired Combustion Turbine | GT | 103 | N | Electric Utility | NG | natural gas peaker | TRUE
55206 | Natural Gas Fired Combined Cycle | CT | 152 | Y | IPP CHP | NG | natural gas nonpeaker | TRUE
55206 | Natural Gas Fired Combined Cycle | CT | 152 | Y | IPP CHP | NG | natural gas nonpeaker | TRUE
55206 | Natural Gas Fired Combined Cycle | CA | 165 | Y | IPP CHP | NG | natural gas nonpeaker | TRUE
55207 | Natural Gas Fired Combustion Turbine | GT | 39.9 | N | IPP Non-CHP | NG | natural gas peaker | TRUE
55207 | Natural Gas Fired Combustion Turbine | GT | 39.9 | N | IPP Non-CHP | NG | natural gas peaker | TRUE
55208 | Onshore Wind Turbine | WT | 104.5 | N | IPP Non-CHP | WND | onshore wind | TRUE
55210 | Natural Gas Fired Combined Cycle | CT | 141 | N | Electric Utility | NG | natural gas nonpeaker | TRUE
55210 | Natural Gas Fired Combined Cycle | CA | 94.6 | N | Electric Utility | NG | natural gas nonpeaker | TRUE
55211 | Natural Gas Fired Combined Cycle | CS | 266.8 | N | IPP Non-CHP | NG | natural gas nonpeaker | TRUE
55211 | Natural Gas Fired Combined Cycle | CS | 267.7 | N | IPP Non-CHP | NG | natural gas nonpeaker | TRUE
55212 | Natural Gas Fired Combined Cycle | CS | 248.1 | N | IPP Non-CHP | NG | natural gas nonpeaker | TRUE
55212 | Natural Gas Fired Combined Cycle | CS | 242.1 | N | IPP Non-CHP | NG | natural gas nonpeaker | TRUE
55215 | Natural Gas Fired Combined Cycle | CT | 162 | N | IPP Non-CHP | NG | natural gas nonpeaker | TRUE
55215 | Natural Gas Fired Combined Cycle | CT | 153.5 | N | IPP Non-CHP | NG | natural gas nonpeaker | TRUE
55215 | Natural Gas Fired Combined Cycle | CT | 145.3 | N | IPP Non-CHP | NG | natural gas nonpeaker | TRUE
55215 | Natural Gas Fired Combined Cycle | CT | 143.7 | N | IPP Non-CHP | NG | natural gas nonpeaker | TRUE
55215 | Natural Gas Fired Combined Cycle | CA | 206 | N | IPP Non-CHP | NG | natural gas nonpeaker | TRUE
55215 | Natural Gas Fired Combined Cycle | CA | 204.9 | N | IPP Non-CHP | NG | natural gas nonpeaker | TRUE
55216 | Natural Gas Fired Combined Cycle | CA | 62 | Y | IPP CHP | NG | natural gas nonpeaker | TRUE
55216 | Natural Gas Fired Combined Cycle | CT | 44 | Y | IPP CHP | NG | natural gas nonpeaker | TRUE
55216 | Natural Gas Fired Combined Cycle | CT | 44 | Y | IPP CHP | NG | natural gas nonpeaker | TRUE
55216 | Natural Gas Fired Combined Cycle | CT | 44 | Y | IPP CHP | NG | natural gas nonpeaker | TRUE
55217 | Natural Gas Fired Combined Cycle | CT | 165 | Y | IPP CHP | NG | natural gas nonpeaker | TRUE
55217 | Natural Gas Fired Combined Cycle | CT | 165 | Y | IPP CHP | NG | natural gas nonpeaker | TRUE
55217 | Natural Gas Fired Combined Cycle | CA | 237 | Y | IPP CHP | NG | natural gas nonpeaker | TRUE
55218 | Natural Gas Fired Combined Cycle | CT |  | N | Electric Utility | NG | natural gas nonpeaker | TRUE
55218 | Natural Gas Fired Combined Cycle | CT |  | N | Electric Utility | NG | natural gas nonpeaker | TRUE
55218 | Natural Gas Fired Combined Cycle | CA | 454.6 | N | Electric Utility | NG | natural gas nonpeaker | TRUE
55220 | Natural Gas Fired Combined Cycle | CT |  | N | Electric Utility | NG | natural gas nonpeaker | TRUE
55220 | Natural Gas Fired Combined Cycle | CT |  | N | Electric Utility | NG | natural gas nonpeaker | TRUE
55220 | Natural Gas Fired Combined Cycle | CA | 450.6 | N | Electric Utility | NG | natural gas nonpeaker | TRUE
55221 | Natural Gas Fired Combined Cycle | CT | 47 | N | Electric Utility | NG | natural gas nonpeaker | TRUE
55221 | Natural Gas Fired Combined Cycle | CT | 47 | N | Electric Utility | NG | natural gas nonpeaker | TRUE
55221 | Natural Gas Fired Combined Cycle | CT | 47 | N | Electric Utility | NG | natural gas nonpeaker | TRUE
55221 | Natural Gas Fired Combined Cycle | CT | 47 | N | Electric Utility | NG | natural gas nonpeaker | TRUE
55221 | Natural Gas Fired Combined Cycle | CT | 47 | N | Electric Utility | NG | natural gas nonpeaker | TRUE
55221 | Natural Gas Fired Combined Cycle | CT | 47 | N | Electric Utility | NG | natural gas nonpeaker | TRUE
55221 | Natural Gas Fired Combined Cycle | CT | 76 | N | Electric Utility | NG | natural gas nonpeaker | TRUE
55221 | Natural Gas Fired Combined Cycle | CA | 95 | N | Electric Utility | NG | natural gas nonpeaker | TRUE
55221 | Natural Gas Fired Combined Cycle | CA | 95 | N | Electric Utility | NG | natural gas nonpeaker | TRUE
55222 | Natural Gas Fired Combustion Turbine | GT | 77.5 | N | IPP Non-CHP | NG | natural gas peaker | TRUE
55222 | Natural Gas Fired Combustion Turbine | GT | 77.8 | N | IPP Non-CHP | NG | natural gas peaker | TRUE
55222 | Natural Gas Fired Combustion Turbine | GT | 78 | N | IPP Non-CHP | NG | natural gas peaker | TRUE
55222 | Natural Gas Fired Combustion Turbine | GT | 78 | N | IPP Non-CHP | NG | natural gas peaker | TRUE
55222 | Natural Gas Fired Combustion Turbine | GT | 77.5 | N | IPP Non-CHP | NG | natural gas peaker | TRUE
55222 | Natural Gas Fired Combustion Turbine | GT | 77.3 | N | IPP Non-CHP | NG | natural gas peaker | TRUE
55222 | Natural Gas Fired Combustion Turbine | GT | 78.2 | N | IPP Non-CHP | NG | natural gas peaker | TRUE
55222 | Natural Gas Fired Combustion Turbine | GT | 78.6 | N | IPP Non-CHP | NG | natural gas peaker | TRUE
55223 | Natural Gas Fired Combined Cycle | CT | 245.1 | N | IPP Non-CHP | NG | natural gas nonpeaker | TRUE
55223 | Natural Gas Fired Combined Cycle | CA | 114.4 | N | IPP Non-CHP | NG | natural gas nonpeaker | TRUE
55224 | Natural Gas Fired Combustion Turbine | GT | 111 | N | Electric Utility | NG | natural gas peaker | TRUE
55224 | Natural Gas Fired Combustion Turbine | GT | 114 | N | Electric Utility | NG | natural gas peaker | TRUE
55224 | Natural Gas Fired Combustion Turbine | GT | 114 | N | Electric Utility | NG | natural gas peaker | TRUE
55224 | Natural Gas Fired Combustion Turbine | GT | 111 | N | Electric Utility | NG | natural gas peaker | TRUE
55225 | Natural Gas Fired Combined Cycle | CT | 149.3 | N | IPP Non-CHP | NG | natural gas nonpeaker | TRUE
55225 | Natural Gas Fired Combined Cycle | CT | 149.3 | N | IPP Non-CHP | NG | natural gas nonpeaker | TRUE
55225 | Natural Gas Fired Combined Cycle | CT | 149.3 | N | IPP Non-CHP | NG | natural gas nonpeaker | TRUE
55225 | Natural Gas Fired Combined Cycle | CT | 149.3 | N | IPP Non-CHP | NG | natural gas nonpeaker | TRUE
55225 | Natural Gas Fired Combined Cycle | CA | 244.6 | N | IPP Non-CHP | NG | natural gas nonpeaker | TRUE
55225 | Natural Gas Fired Combined Cycle | CA | 244.6 | N | IPP Non-CHP | NG | natural gas nonpeaker | TRUE
55226 | Natural Gas Fired Combined Cycle | CT | 153 | N | IPP Non-CHP | NG | natural gas nonpeaker | TRUE
55226 | Natural Gas Fired Combined Cycle | CT | 153 | N | IPP Non-CHP | NG | natural gas nonpeaker | TRUE
55226 | Natural Gas Fired Combined Cycle | CT | 149 | N | IPP Non-CHP | NG | natural gas nonpeaker | TRUE
55226 | Natural Gas Fired Combined Cycle | CT | 149 | N | IPP Non-CHP | NG | natural gas nonpeaker | TRUE
55226 | Natural Gas Fired Combined Cycle | CA | 177 | N | IPP Non-CHP | NG | natural gas nonpeaker | TRUE
55226 | Natural Gas Fired Combined Cycle | CA | 172 | N | IPP Non-CHP | NG | natural gas nonpeaker | TRUE
55228 | Natural Gas Fired Combustion Turbine | GT | 49 | N | Electric Utility | NG | natural gas peaker | TRUE
55228 | Natural Gas Fired Combustion Turbine | GT | 49 | N | Electric Utility | NG | natural gas peaker | TRUE
55228 | Natural Gas Fired Combustion Turbine | GT | 49 | N | Electric Utility | NG | natural gas peaker | TRUE
55228 | Natural Gas Fired Combustion Turbine | GT | 49 | N | Electric Utility | NG | natural gas peaker | TRUE
55229 | Natural Gas Fired Combustion Turbine | GT | 58.1 | N | IPP Non-CHP | NG | natural gas peaker | TRUE
55229 | Natural Gas Fired Combustion Turbine | GT | 60.3 | N | IPP Non-CHP | NG | natural gas peaker | TRUE
55229 | Natural Gas Fired Combustion Turbine | GT | 59.1 | N | IPP Non-CHP | NG | natural gas peaker | TRUE
55229 | Natural Gas Fired Combustion Turbine | GT | 60.2 | N | IPP Non-CHP | NG | natural gas peaker | TRUE
55230 | Natural Gas Fired Combined Cycle | CT | 165 | N | Electric Utility | NG | natural gas nonpeaker | TRUE
55230 | Natural Gas Fired Combined Cycle | CT | 165 | N | Electric Utility | NG | natural gas nonpeaker | TRUE
55230 | Natural Gas Fired Combined Cycle | CT | 165 | N | Electric Utility | NG | natural gas nonpeaker | TRUE
55230 | Natural Gas Fired Combined Cycle | CT | 165 | N | Electric Utility | NG | natural gas nonpeaker | TRUE
55230 | Natural Gas Fired Combined Cycle | CA | 290.5 | N | Electric Utility | NG | natural gas nonpeaker | TRUE
55230 | Natural Gas Fired Combined Cycle | CA | 290.5 | N | Electric Utility | NG | natural gas nonpeaker | TRUE
55231 | Natural Gas Fired Combined Cycle | CT | 169.1 | N | IPP Non-CHP | NG | natural gas nonpeaker | TRUE
55231 | Natural Gas Fired Combined Cycle | CT | 169.1 | N | IPP Non-CHP | NG | natural gas nonpeaker | TRUE
55231 | Natural Gas Fired Combined Cycle | CA | 223.8 | N | IPP Non-CHP | NG | natural gas nonpeaker | TRUE
55232 | Natural Gas Fired Combustion Turbine | GT | 72.7 | N | Electric Utility | NG | natural gas peaker | TRUE
55232 | Natural Gas Fired Combustion Turbine | GT | 72.7 | N | Electric Utility | NG | natural gas peaker | TRUE
55232 | Natural Gas Fired Combustion Turbine | GT | 72.7 | N | Electric Utility | NG | natural gas peaker | TRUE
55232 | Natural Gas Fired Combustion Turbine | GT | 72.7 | N | Electric Utility | NG | natural gas peaker | TRUE
55232 | Natural Gas Fired Combustion Turbine | GT | 72.7 | N | Electric Utility | NG | natural gas peaker | TRUE
55232 | Natural Gas Fired Combustion Turbine | GT | 72.7 | N | Electric Utility | NG | natural gas peaker | TRUE
55232 | Natural Gas Fired Combustion Turbine | GT | 72.7 | N | Electric Utility | NG | natural gas peaker | TRUE
55232 | Natural Gas Fired Combustion Turbine | GT | 72.7 | N | Electric Utility | NG | natural gas peaker | TRUE
55233 | Natural Gas Fired Combustion Turbine | GT | 53.5 | N | IPP Non-CHP | NG | natural gas peaker | TRUE
55233 | Natural Gas Fired Combustion Turbine | GT | 53.5 | N | IPP Non-CHP | NG | natural gas peaker | TRUE
55233 | Natural Gas Fired Combustion Turbine | GT | 53.5 | N | IPP Non-CHP | NG | natural gas peaker | TRUE
55233 | Natural Gas Fired Combustion Turbine | GT | 53.5 | N | IPP Non-CHP | NG | natural gas peaker | TRUE
55233 | Natural Gas Fired Combustion Turbine | GT | 53.5 | N | IPP Non-CHP | NG | natural gas peaker | TRUE
55234 | Natural Gas Fired Combustion Turbine | GT | 75 | N | Electric Utility | NG | natural gas peaker | TRUE
55234 | Natural Gas Fired Combustion Turbine | GT | 75 | N | Electric Utility | NG | natural gas peaker | TRUE
55234 | Natural Gas Fired Combustion Turbine | GT | 75 | N | Electric Utility | NG | natural gas peaker | TRUE
55234 | Natural Gas Fired Combustion Turbine | GT | 75 | N | Electric Utility | NG | natural gas peaker | TRUE
55234 | Natural Gas Fired Combustion Turbine | GT | 75 | N | Electric Utility | NG | natural gas peaker | TRUE
55234 | Natural Gas Fired Combustion Turbine | GT | 75 | N | Electric Utility | NG | natural gas peaker | TRUE
55234 | Natural Gas Fired Combustion Turbine | GT | 75 | N | Electric Utility | NG | natural gas peaker | TRUE
55234 | Natural Gas Fired Combustion Turbine | GT | 75 | N | Electric Utility | NG | natural gas peaker | TRUE
55236 | Natural Gas Fired Combustion Turbine | GT | 84.9 | N | IPP Non-CHP | NG | natural gas peaker | TRUE
55236 | Natural Gas Fired Combustion Turbine | GT | 84.9 | N | IPP Non-CHP | NG | natural gas peaker | TRUE
55236 | Natural Gas Fired Combustion Turbine | GT | 84.9 | N | IPP Non-CHP | NG | natural gas peaker | TRUE
55236 | Natural Gas Fired Combustion Turbine | GT | 84.1 | N | IPP Non-CHP | NG | natural gas peaker | TRUE
55236 | Natural Gas Fired Combustion Turbine | GT | 85.1 | N | IPP Non-CHP | NG | natural gas peaker | TRUE
55236 | Natural Gas Fired Combustion Turbine | GT | 85.1 | N | IPP Non-CHP | NG | natural gas peaker | TRUE
55236 | Natural Gas Fired Combustion Turbine | GT | 83.9 | N | IPP Non-CHP | NG | natural gas peaker | TRUE
55236 | Natural Gas Fired Combustion Turbine | GT | 83.9 | N | IPP Non-CHP | NG | natural gas peaker | TRUE
55237 | Natural Gas Fired Combustion Turbine | GT | 42 | N | IPP Non-CHP | NG | natural gas peaker | TRUE
55237 | Natural Gas Fired Combustion Turbine | GT | 42 | N | IPP Non-CHP | NG | natural gas peaker | TRUE
55237 | Natural Gas Fired Combustion Turbine | GT | 42 | N | IPP Non-CHP | NG | natural gas peaker | TRUE
55237 | Natural Gas Fired Combustion Turbine | GT | 42 | N | IPP Non-CHP | NG | natural gas peaker | TRUE
55237 | Natural Gas Fired Combustion Turbine | GT | 42 | N | IPP Non-CHP | NG | natural gas peaker | TRUE
55237 | Natural Gas Fired Combustion Turbine | GT | 42 | N | IPP Non-CHP | NG | natural gas peaker | TRUE
55237 | Natural Gas Fired Combustion Turbine | GT | 42 | N | IPP Non-CHP | NG | natural gas peaker | TRUE
55237 | Natural Gas Fired Combustion Turbine | GT | 42 | N | IPP Non-CHP | NG | natural gas peaker | TRUE
55238 | Natural Gas Fired Combustion Turbine | GT | 151.3 | N | IPP Non-CHP | NG | natural gas peaker | TRUE
55238 | Natural Gas Fired Combustion Turbine | GT | 151.6 | N | IPP Non-CHP | NG | natural gas peaker | TRUE
55239 | Natural Gas Fired Combined Cycle | CT | 167.3 | N | IPP Non-CHP | NG | natural gas nonpeaker | TRUE
55239 | Natural Gas Fired Combined Cycle | CT | 167.3 | N | IPP Non-CHP | NG | natural gas nonpeaker | TRUE
55239 | Natural Gas Fired Combined Cycle | CT | 167.3 | N | IPP Non-CHP | NG | natural gas nonpeaker | TRUE
55239 | Natural Gas Fired Combined Cycle | CA | 274 | N | IPP Non-CHP | NG | natural gas nonpeaker | TRUE
55241 | Natural Gas Fired Combined Cycle | CT | 155 | N | IPP Non-CHP | NG | natural gas nonpeaker | TRUE
55241 | Natural Gas Fired Combined Cycle | CA | 75 | N | IPP Non-CHP | NG | natural gas nonpeaker | TRUE
55242 | Natural Gas Fired Combined Cycle | CT | 161.4 | N | IPP Non-CHP | NG | natural gas nonpeaker | TRUE
55242 | Natural Gas Fired Combined Cycle | CA | 74.5 | N | IPP Non-CHP | NG | natural gas nonpeaker | TRUE
55243 | Natural Gas Fired Combustion Turbine | GT | 35.6 | N | IPP Non-CHP | NG | natural gas peaker | TRUE
55243 | Natural Gas Fired Combustion Turbine | GT | 34.2 | N | IPP Non-CHP | NG | natural gas peaker | TRUE
55243 | Natural Gas Fired Combustion Turbine | GT | 36.9 | N | IPP Non-CHP | NG | natural gas peaker | TRUE
55243 | Natural Gas Fired Combustion Turbine | GT | 35.1 | N | IPP Non-CHP | NG | natural gas peaker | TRUE
55243 | Natural Gas Fired Combustion Turbine | GT | 34.6 | N | IPP Non-CHP | NG | natural gas peaker | TRUE
55243 | Natural Gas Fired Combustion Turbine | GT | 35.2 | N | IPP Non-CHP | NG | natural gas peaker | TRUE
55243 | Natural Gas Fired Combustion Turbine | GT | 34.9 | N | IPP Non-CHP | NG | natural gas peaker | TRUE
55243 | Natural Gas Fired Combustion Turbine | GT | 36.1 | N | IPP Non-CHP | NG | natural gas peaker | TRUE
55243 | Natural Gas Fired Combustion Turbine | GT | 31.9 | N | IPP Non-CHP | NG | natural gas peaker | TRUE
55243 | Natural Gas Fired Combustion Turbine | GT | 33.5 | N | IPP Non-CHP | NG | natural gas peaker | TRUE
55243 | Natural Gas Fired Combustion Turbine | GT | 34.1 | N | IPP Non-CHP | NG | natural gas peaker | TRUE
55243 | Natural Gas Fired Combustion Turbine | GT | 33.3 | N | IPP Non-CHP | NG | natural gas peaker | TRUE
55244 | Natural Gas Fired Combustion Turbine | GT | 56 | N | Electric Utility | NG | natural gas peaker | TRUE
55244 | Natural Gas Fired Combustion Turbine | GT | 64 | N | Electric Utility | NG | natural gas peaker | TRUE
55244 | Natural Gas Fired Combustion Turbine | GT | 58 | N | Electric Utility | NG | natural gas peaker | TRUE
55244 | Natural Gas Fired Combustion Turbine | GT | 75 | N | Electric Utility | NG | natural gas peaker | TRUE
55244 | Natural Gas Fired Combustion Turbine | GT | 75 | N | Electric Utility | NG | natural gas peaker | TRUE
55245 | Natural Gas Steam Turbine | ST | 4.8 | Y | Industrial CHP | NG | natural gas peaker | FALSE
55247 | Natural Gas Fired Combustion Turbine | GT | 80 | N | IPP Non-CHP | NG | natural gas peaker | TRUE
55247 | Natural Gas Fired Combustion Turbine | GT | 80 | N | IPP Non-CHP | NG | natural gas peaker | TRUE
55247 | Natural Gas Fired Combustion Turbine | GT | 80 | N | IPP Non-CHP | NG | natural gas peaker | TRUE
55247 | Natural Gas Fired Combustion Turbine | GT | 80 | N | IPP Non-CHP | NG | natural gas peaker | TRUE
55247 | Natural Gas Fired Combustion Turbine | GT | 80 | N | IPP Non-CHP | NG | natural gas peaker | TRUE
55247 | Natural Gas Fired Combustion Turbine | GT | 80 | N | IPP Non-CHP | NG | natural gas peaker | TRUE
55250 | Natural Gas Fired Combustion Turbine | GT | 50 | N | IPP Non-CHP | NG | natural gas peaker | TRUE
55250 | Natural Gas Fired Combustion Turbine | GT | 50 | N | IPP Non-CHP | NG | natural gas peaker | TRUE
55250 | Natural Gas Fired Combustion Turbine | GT | 50 | N | IPP Non-CHP | NG | natural gas peaker | TRUE
55250 | Natural Gas Fired Combustion Turbine | GT | 50 | N | IPP Non-CHP | NG | natural gas peaker | TRUE
55250 | Natural Gas Fired Combustion Turbine | GT | 50 | N | IPP Non-CHP | NG | natural gas peaker | TRUE
55250 | Natural Gas Fired Combustion Turbine | GT | 50 | N | IPP Non-CHP | NG | natural gas peaker | TRUE
55251 | Natural Gas Fired Combustion Turbine | GT | 120 | N | Electric Utility | NG | natural gas peaker | TRUE
55251 | Natural Gas Fired Combustion Turbine | GT | 100 | N | Electric Utility | NG | natural gas peaker | TRUE
55251 | Natural Gas Fired Combustion Turbine | GT | 140 | N | Electric Utility | NG | natural gas peaker | TRUE
55253 | Natural Gas Fired Combustion Turbine | GT | 75 | N | IPP Non-CHP | NG | natural gas peaker | TRUE
55253 | Natural Gas Fired Combustion Turbine | GT | 75 | N | IPP Non-CHP | NG | natural gas peaker | TRUE
55253 | Natural Gas Fired Combustion Turbine | GT | 75 | N | IPP Non-CHP | NG | natural gas peaker | TRUE
55253 | Natural Gas Fired Combustion Turbine | GT | 75 | N | IPP Non-CHP | NG | natural gas peaker | TRUE
55259 | Natural Gas Fired Combined Cycle | CT | 150 | Y | IPP CHP | NG | natural gas nonpeaker | TRUE
55259 | Natural Gas Fired Combined Cycle | CT | 150 | Y | IPP CHP | NG | natural gas nonpeaker | TRUE
55259 | Natural Gas Fired Combined Cycle | CA | 213 | Y | IPP CHP | NG | natural gas nonpeaker | TRUE
55262 | Natural Gas Fired Combustion Turbine | GT | 26 | N | Electric Utility | NG | natural gas peaker | TRUE
55262 | Natural Gas Fired Combustion Turbine | GT | 12 | N | Electric Utility | NG | natural gas peaker | TRUE
55263 | Natural Gas Fired Combustion Turbine | GT | 26 | N | Electric Utility | NG | natural gas peaker | TRUE
55263 | Natural Gas Fired Combustion Turbine | GT | 12 | N | Electric Utility | NG | natural gas peaker | TRUE
55264 | Natural Gas Fired Combustion Turbine | GT | 26 | N | Electric Utility | NG | natural gas peaker | TRUE
55264 | Natural Gas Fired Combustion Turbine | GT | 12 | N | Electric Utility | NG | natural gas peaker | TRUE
55265 | Onshore Wind Turbine | WT | 103.5 | N | Electric Utility | WND | onshore wind | TRUE
55267 | Natural Gas Fired Combustion Turbine | GT | 148.5 | N | IPP Non-CHP | NG | natural gas peaker | TRUE
55267 | Natural Gas Fired Combustion Turbine | GT | 149 | N | IPP Non-CHP | NG | natural gas peaker | TRUE
55267 | Natural Gas Fired Combustion Turbine | GT | 148.5 | N | IPP Non-CHP | NG | natural gas peaker | TRUE
55267 | Natural Gas Fired Combustion Turbine | GT | 145.7 | N | IPP Non-CHP | NG | natural gas peaker | TRUE
55269 | Natural Gas Fired Combined Cycle | CT | 157 | N | Electric Utility | NG | natural gas nonpeaker | TRUE
55269 | Natural Gas Fired Combined Cycle | CT | 157 | N | Electric Utility | NG | natural gas nonpeaker | TRUE
55269 | Natural Gas Fired Combined Cycle | CT | 157 | N | Electric Utility | NG | natural gas nonpeaker | TRUE
55269 | Natural Gas Fired Combined Cycle | CA | 103 | N | Electric Utility | NG | natural gas nonpeaker | TRUE
55269 | Natural Gas Fired Combined Cycle | CA | 103 | N | Electric Utility | NG | natural gas nonpeaker | TRUE
55269 | Natural Gas Fired Combined Cycle | CA | 103 | N | Electric Utility | NG | natural gas nonpeaker | TRUE
55270 | Natural Gas Fired Combined Cycle | CT | 73.7 | N | Electric Utility | NG | natural gas nonpeaker | TRUE
55270 | Natural Gas Fired Combined Cycle | CT | 47 | N | Electric Utility | NG | natural gas nonpeaker | TRUE
55270 | Natural Gas Fired Combined Cycle | CT | 45.7 | N | Electric Utility | NG | natural gas nonpeaker | TRUE
55270 | Natural Gas Fired Combined Cycle | CT | 45 | N | Electric Utility | NG | natural gas nonpeaker | TRUE
55270 | Natural Gas Fired Combined Cycle | CT | 45.1 | N | Electric Utility | NG | natural gas nonpeaker | TRUE
55270 | Natural Gas Fired Combined Cycle | CT | 43.6 | N | Electric Utility | NG | natural gas nonpeaker | TRUE
55270 | Natural Gas Fired Combined Cycle | CT | 45.3 | N | Electric Utility | NG | natural gas nonpeaker | TRUE
55270 | Natural Gas Fired Combined Cycle | CA | 102.3 | N | Electric Utility | NG | natural gas nonpeaker | TRUE
55270 | Natural Gas Fired Combined Cycle | CA | 99 | N | Electric Utility | NG | natural gas nonpeaker | TRUE
55271 | Natural Gas Fired Combined Cycle | CT | 152 | N | IPP Non-CHP | NG | natural gas nonpeaker | TRUE
55271 | Natural Gas Fired Combined Cycle | CT | 152 | N | IPP Non-CHP | NG | natural gas nonpeaker | TRUE
55271 | Natural Gas Fired Combined Cycle | CT | 152 | N | IPP Non-CHP | NG | natural gas nonpeaker | TRUE
55271 | Natural Gas Fired Combined Cycle | CA | 392 | N | IPP Non-CHP | NG | natural gas nonpeaker | TRUE
55274 | Petroleum Liquids | IC | 1.8 | N | Commercial Non-CHP | DFO | petroleum | FALSE
55274 | Petroleum Liquids | IC | 1.8 | N | Commercial Non-CHP | DFO | petroleum | FALSE
55274 | Petroleum Liquids | IC | 1.8 | N | Commercial Non-CHP | DFO | petroleum | FALSE
55274 | Petroleum Liquids | IC | 1.8 | N | Commercial Non-CHP | DFO | petroleum | FALSE
55274 | Petroleum Liquids | IC | 1.8 | N | Commercial Non-CHP | DFO | petroleum | FALSE
55274 | Petroleum Liquids | IC | 1.8 | N | Commercial Non-CHP | DFO | petroleum | FALSE
55276 | Natural Gas Fired Combustion Turbine | GT | 75 | N | Electric Utility | NG | natural gas peaker | TRUE
55276 | Natural Gas Fired Combustion Turbine | GT | 75 | N | Electric Utility | NG | natural gas peaker | TRUE
55276 | Natural Gas Fired Combustion Turbine | GT | 75 | N | Electric Utility | NG | natural gas peaker | TRUE
55276 | Natural Gas Fired Combustion Turbine | GT | 75 | N | Electric Utility | NG | natural gas peaker | TRUE
55276 | Natural Gas Fired Combustion Turbine | GT | 75 | N | Electric Utility | NG | natural gas peaker | TRUE
55276 | Natural Gas Fired Combustion Turbine | GT | 75 | N | Electric Utility | NG | natural gas peaker | TRUE
55278 | Natural Gas Fired Combustion Turbine | GT | 1.8 | Y | Industrial CHP | NG | natural gas peaker | FALSE
55278 | Natural Gas Fired Combustion Turbine | GT | 1.8 | Y | Industrial CHP | NG | natural gas peaker | FALSE
55278 | All Other | ST | 0.9 | N | Industrial CHP | WH | other | FALSE
55279 | Natural Gas Fired Combustion Turbine | GT | 167.1 | N | IPP Non-CHP | NG | natural gas peaker | TRUE
55279 | Natural Gas Fired Combustion Turbine | GT | 49 | N | IPP Non-CHP | NG | natural gas peaker | TRUE
55279 | Natural Gas Fired Combustion Turbine | GT | 165.3 | N | IPP Non-CHP | NG | natural gas peaker | TRUE
55279 | Natural Gas Fired Combustion Turbine | GT | 162.5 | N | IPP Non-CHP | NG | natural gas peaker | TRUE
55279 | Natural Gas Fired Combustion Turbine | GT | 162 | N | IPP Non-CHP | NG | natural gas peaker | TRUE
55279 | Natural Gas Fired Combustion Turbine | GT | 48.8 | N | IPP Non-CHP | NG | natural gas peaker | TRUE
55279 | Natural Gas Fired Combustion Turbine | GT | 46.5 | N | IPP Non-CHP | NG | natural gas peaker | TRUE
55279 | Natural Gas Fired Combustion Turbine | GT | 48.3 | N | IPP Non-CHP | NG | natural gas peaker | TRUE
55279 | Natural Gas Fired Combustion Turbine | GT | 50.2 | N | IPP Non-CHP | NG | natural gas peaker | TRUE
55279 | Natural Gas Fired Combustion Turbine | GT | 49.4 | N | IPP Non-CHP | NG | natural gas peaker | TRUE
55281 | Natural Gas Fired Combustion Turbine | GT | 37 | N | IPP Non-CHP | NG | natural gas peaker | TRUE
55281 | Natural Gas Fired Combustion Turbine | GT | 37 | N | IPP Non-CHP | NG | natural gas peaker | TRUE
55281 | Natural Gas Fired Combustion Turbine | GT | 37 | N | IPP Non-CHP | NG | natural gas peaker | TRUE
55281 | Natural Gas Fired Combustion Turbine | GT | 37 | N | IPP Non-CHP | NG | natural gas peaker | TRUE
55281 | Natural Gas Fired Combustion Turbine | GT | 37 | N | IPP Non-CHP | NG | natural gas peaker | TRUE
55281 | Natural Gas Fired Combustion Turbine | GT | 37 | N | IPP Non-CHP | NG | natural gas peaker | TRUE
55281 | Natural Gas Fired Combustion Turbine | GT | 37 | N | IPP Non-CHP | NG | natural gas peaker | TRUE
55281 | Natural Gas Fired Combustion Turbine | GT | 37 | N | IPP Non-CHP | NG | natural gas peaker | TRUE
55282 | Natural Gas Fired Combined Cycle | CT | 162 | N | IPP Non-CHP | NG | natural gas nonpeaker | TRUE
55282 | Natural Gas Fired Combined Cycle | CT | 163 | N | IPP Non-CHP | NG | natural gas nonpeaker | TRUE
55282 | Natural Gas Fired Combined Cycle | CA | 255 | N | IPP Non-CHP | NG | natural gas nonpeaker | TRUE
55283 | Natural Gas Fired Combined Cycle | CT | 135 | N | Electric Utility | NG | natural gas nonpeaker | TRUE
55283 | Natural Gas Fired Combined Cycle | CT | 135 | N | Electric Utility | NG | natural gas nonpeaker | TRUE
55283 | Natural Gas Fired Combined Cycle | CA | 190 | N | Electric Utility | NG | natural gas nonpeaker | TRUE
55284 | Natural Gas Fired Combustion Turbine | GT | 50 | N | IPP Non-CHP | NG | natural gas peaker | TRUE
55284 | Natural Gas Fired Combustion Turbine | GT | 50 | N | IPP Non-CHP | NG | natural gas peaker | TRUE
55284 | Natural Gas Fired Combustion Turbine | GT | 50 | N | IPP Non-CHP | NG | natural gas peaker | TRUE
55284 | Natural Gas Fired Combustion Turbine | GT | 50 | N | IPP Non-CHP | NG | natural gas peaker | TRUE
55284 | Natural Gas Fired Combustion Turbine | GT | 50 | N | IPP Non-CHP | NG | natural gas peaker | TRUE
55284 | Natural Gas Fired Combustion Turbine | GT | 50 | N | IPP Non-CHP | NG | natural gas peaker | TRUE
55285 | Natural Gas Fired Combustion Turbine | GT | 50 | N | IPP Non-CHP | NG | natural gas peaker | TRUE
55285 | Natural Gas Fired Combustion Turbine | GT | 50 | N | IPP Non-CHP | NG | natural gas peaker | TRUE
55285 | Natural Gas Fired Combustion Turbine | GT | 50 | N | IPP Non-CHP | NG | natural gas peaker | TRUE
55285 | Natural Gas Fired Combustion Turbine | GT | 50 | N | IPP Non-CHP | NG | natural gas peaker | TRUE
55285 | Natural Gas Fired Combustion Turbine | GT | 50 | N | IPP Non-CHP | NG | natural gas peaker | TRUE
55286 | Natural Gas Fired Combustion Turbine | GT | 163.8 | N | IPP Non-CHP | NG | natural gas peaker | TRUE
55286 | Natural Gas Fired Combustion Turbine | GT | 163 | N | IPP Non-CHP | NG | natural gas peaker | TRUE
55286 | Natural Gas Fired Combustion Turbine | GT | 163 | N | IPP Non-CHP | NG | natural gas peaker | TRUE
55286 | Natural Gas Fired Combustion Turbine | GT | 163 | N | IPP Non-CHP | NG | natural gas peaker | TRUE
55286 | Natural Gas Fired Combustion Turbine | GT | 163 | N | IPP Non-CHP | NG | natural gas peaker | TRUE
55287 | Onshore Wind Turbine | WT | 76.5 | N | IPP Non-CHP | WND | onshore wind | TRUE
55288 | Conventional Hydroelectric | HY | 0.7 | N | IPP Non-CHP | WAT | hydro | TRUE
55288 | Conventional Hydroelectric | HY | 0.7 | N | IPP Non-CHP | WAT | hydro | TRUE
55288 | Conventional Hydroelectric | HY | 0.7 | N | IPP Non-CHP | WAT | hydro | TRUE
55288 | Conventional Hydroelectric | HY | 0.9 | N | IPP Non-CHP | WAT | hydro | TRUE
55288 | Conventional Hydroelectric | HY | 0.9 | N | IPP Non-CHP | WAT | hydro | TRUE
55292 | Natural Gas Fired Combined Cycle | CT | 155 | N | IPP Non-CHP | NG | natural gas nonpeaker | TRUE
55292 | Natural Gas Fired Combined Cycle | CT | 180 | N | IPP Non-CHP | NG | natural gas nonpeaker | TRUE
55292 | Natural Gas Fired Combined Cycle | CT | 155 | N | IPP Non-CHP | NG | natural gas nonpeaker | TRUE
55292 | Natural Gas Fired Combined Cycle | CA | 260 | N | IPP Non-CHP | NG | natural gas nonpeaker | TRUE
55293 | Natural Gas Fired Combined Cycle | CT | 161 | Y | IPP CHP | NG | natural gas nonpeaker | TRUE
55293 | Natural Gas Fired Combined Cycle | CT | 161 | Y | IPP CHP | NG | natural gas nonpeaker | TRUE
55293 | Natural Gas Fired Combined Cycle | CT | 161 | Y | IPP CHP | NG | natural gas nonpeaker | TRUE
55293 | Natural Gas Fired Combined Cycle | CA | 266 | Y | IPP CHP | NG | natural gas nonpeaker | TRUE
55294 | Natural Gas Fired Combined Cycle | CT | 175 | N | IPP Non-CHP | NG | natural gas nonpeaker | TRUE
55294 | Natural Gas Fired Combined Cycle | CT | 172.4 | N | IPP Non-CHP | NG | natural gas nonpeaker | TRUE
55294 | Natural Gas Fired Combined Cycle | CA | 190.2 | N | IPP Non-CHP | NG | natural gas nonpeaker | TRUE
55295 | Natural Gas Fired Combined Cycle | CT | 156.5 | N | IPP Non-CHP | NG | natural gas nonpeaker | TRUE
55295 | Natural Gas Fired Combined Cycle | CT | 156.5 | N | IPP Non-CHP | NG | natural gas nonpeaker | TRUE
55295 | Natural Gas Fired Combined Cycle | CA | 201 | N | IPP Non-CHP | NG | natural gas nonpeaker | TRUE
55296 | Natural Gas Fired Combustion Turbine | GT | 162 | N | IPP Non-CHP | NG | natural gas peaker | TRUE
55296 | Natural Gas Fired Combustion Turbine | GT | 165 | N | IPP Non-CHP | NG | natural gas peaker | TRUE
55297 | Natural Gas Fired Combined Cycle | CT | 220.5 | N | IPP Non-CHP | NG | natural gas nonpeaker | TRUE
55297 | Natural Gas Fired Combined Cycle | CA | 134 | N | IPP Non-CHP | NG | natural gas nonpeaker | TRUE
55297 | Natural Gas Fired Combined Cycle | CT | 225.5 | N | IPP Non-CHP | NG | natural gas nonpeaker | TRUE
55297 | Natural Gas Fired Combined Cycle | CA | 137 | N | IPP Non-CHP | NG | natural gas nonpeaker | TRUE
55297 | Natural Gas Fired Combined Cycle | CT | 224.8 | N | IPP Non-CHP | NG | natural gas nonpeaker | TRUE
55297 | Natural Gas Fired Combined Cycle | CA | 135.3 | N | IPP Non-CHP | NG | natural gas nonpeaker | TRUE
55298 | Natural Gas Fired Combined Cycle | CT | 183 | N | IPP Non-CHP | NG | natural gas nonpeaker | TRUE
55298 | Natural Gas Fired Combined Cycle | CT | 191 | N | IPP Non-CHP | NG | natural gas nonpeaker | TRUE
55298 | Natural Gas Fired Combined Cycle | CT | 198 | N | IPP Non-CHP | NG | natural gas nonpeaker | TRUE
55298 | Natural Gas Fired Combined Cycle | CT | 198 | N | IPP Non-CHP | NG | natural gas nonpeaker | TRUE
55298 | Natural Gas Fired Combined Cycle | CA | 258 | N | IPP Non-CHP | NG | natural gas nonpeaker | TRUE
55298 | Natural Gas Fired Combined Cycle | CA | 258 | N | IPP Non-CHP | NG | natural gas nonpeaker | TRUE
55299 | Natural Gas Fired Combined Cycle | CT | 185 | Y | IPP CHP | NG | natural gas nonpeaker | TRUE
55299 | Natural Gas Fired Combined Cycle | CT | 185 | Y | IPP CHP | NG | natural gas nonpeaker | TRUE
55299 | Natural Gas Fired Combined Cycle | CT | 183 | Y | IPP CHP | NG | natural gas nonpeaker | TRUE
55299 | Natural Gas Fired Combined Cycle | CA | 215 | Y | IPP CHP | NG | natural gas nonpeaker | TRUE
55304 | Natural Gas Fired Combustion Turbine | GT | 49 | N | IPP Non-CHP | NG | natural gas peaker | TRUE
55304 | Natural Gas Fired Combustion Turbine | GT | 49 | N | IPP Non-CHP | NG | natural gas peaker | TRUE
55304 | Natural Gas Fired Combustion Turbine | GT | 49 | N | IPP Non-CHP | NG | natural gas peaker | TRUE
55304 | Natural Gas Fired Combustion Turbine | GT | 49 | N | IPP Non-CHP | NG | natural gas peaker | TRUE
55306 | Natural Gas Fired Combined Cycle | CT | 146 | N | Electric Utility | NG | natural gas nonpeaker | TRUE
55306 | Natural Gas Fired Combined Cycle | CT | 146 | N | Electric Utility | NG | natural gas nonpeaker | TRUE
55306 | Natural Gas Fired Combined Cycle | CA | 223 | N | Electric Utility | NG | natural gas nonpeaker | TRUE
55308 | Natural Gas Fired Combustion Turbine | GT | 23 | Y | Industrial CHP | NG | natural gas peaker | FALSE
55309 | Natural Gas Fired Combustion Turbine | GT | 32.8 | Y | Industrial CHP | NG | natural gas peaker | FALSE
55309 | Natural Gas Fired Combustion Turbine | GT | 33.2 | Y | Industrial CHP | NG | natural gas peaker | FALSE
55309 | Natural Gas Steam Turbine | ST | 20.5 | Y | Industrial CHP | NG | natural gas peaker | FALSE
55309 | Natural Gas Fired Combustion Turbine | GT | 72.4 | Y | Industrial CHP | NG | natural gas peaker | FALSE
55311 | Natural Gas Fired Combustion Turbine | GT | 75 | Y | Industrial CHP | NG | natural gas peaker | FALSE
55311 | All Other | ST | 11.7 | Y | Industrial CHP | WH | other | FALSE
55313 | Natural Gas Fired Combined Cycle | CT | 155 | Y | Industrial CHP | NG | natural gas nonpeaker | FALSE
55313 | Natural Gas Fired Combined Cycle | CT | 155 | Y | Industrial CHP | NG | natural gas nonpeaker | FALSE
55313 | Other Gases | CA | 150 | Y | Industrial CHP | OG | other | FALSE
55317 | Natural Gas Fired Combined Cycle | CT | 228.8 | N | IPP Non-CHP | NG | natural gas nonpeaker | TRUE
55317 | Natural Gas Fired Combined Cycle | CT | 228.1 | N | IPP Non-CHP | NG | natural gas nonpeaker | TRUE
55317 | Natural Gas Fired Combined Cycle | CA | 269.1 | N | IPP Non-CHP | NG | natural gas nonpeaker | TRUE
55318 | Natural Gas Steam Turbine | ST | 75.5 | N | Electric Utility | NG | natural gas peaker | TRUE
55318 | Natural Gas Steam Turbine | ST | 181.3 | N | Electric Utility | NG | natural gas peaker | TRUE
55318 | Natural Gas Steam Turbine | ST | 319.6 | N | Electric Utility | NG | natural gas peaker | TRUE
55319 | Petroleum Liquids | IC | 0.7 | N | Commercial Non-CHP | DFO | petroleum | FALSE
55319 | Petroleum Liquids | IC | 0.7 | N | Commercial Non-CHP | DFO | petroleum | FALSE
55319 | Petroleum Liquids | IC | 0.8 | N | Commercial Non-CHP | DFO | petroleum | FALSE
55319 | Petroleum Liquids | IC | 0.8 | N | Commercial Non-CHP | DFO | petroleum | FALSE
55319 | Petroleum Liquids | IC | 0.8 | N | Commercial Non-CHP | DFO | petroleum | FALSE
55319 | Petroleum Liquids | IC | 0.8 | N | Commercial Non-CHP | DFO | petroleum | FALSE
55320 | Natural Gas Fired Combined Cycle | CT | 225 | N | IPP Non-CHP | NG | natural gas nonpeaker | TRUE
55320 | Natural Gas Fired Combined Cycle | CT | 225 | N | IPP Non-CHP | NG | natural gas nonpeaker | TRUE
55320 | Natural Gas Fired Combined Cycle | CA | 230 | N | IPP Non-CHP | NG | natural gas nonpeaker | TRUE
55322 | Natural Gas Fired Combined Cycle | CT | 165 | N | Electric Utility | NG | natural gas nonpeaker | TRUE
55322 | Natural Gas Fired Combined Cycle | CT | 165 | N | Electric Utility | NG | natural gas nonpeaker | TRUE
55322 | Natural Gas Fired Combined Cycle | CT | 165 | N | Electric Utility | NG | natural gas nonpeaker | TRUE
55322 | Natural Gas Fired Combined Cycle | CT | 165 | N | Electric Utility | NG | natural gas nonpeaker | TRUE
55322 | Natural Gas Fired Combined Cycle | CA | 255 | N | Electric Utility | NG | natural gas nonpeaker | TRUE
55322 | Natural Gas Fired Combined Cycle | CA | 255 | N | Electric Utility | NG | natural gas nonpeaker | TRUE
55327 | Natural Gas Fired Combined Cycle | CT | 175 | Y | IPP CHP | NG | natural gas nonpeaker | TRUE
55327 | Natural Gas Fired Combined Cycle | CT | 175 | Y | IPP CHP | NG | natural gas nonpeaker | TRUE
55327 | Natural Gas Fired Combined Cycle | CT | 175 | Y | IPP CHP | NG | natural gas nonpeaker | TRUE
55327 | Natural Gas Fired Combined Cycle | CA | 275 | Y | IPP CHP | NG | natural gas nonpeaker | TRUE
55328 | Natural Gas Fired Combined Cycle | CT | 184 | N | IPP Non-CHP | NG | natural gas nonpeaker | TRUE
55328 | Natural Gas Fired Combined Cycle | CT | 184 | N | IPP Non-CHP | NG | natural gas nonpeaker | TRUE
55328 | Natural Gas Fired Combined Cycle | CA | 247 | N | IPP Non-CHP | NG | natural gas nonpeaker | TRUE
55332 | Natural Gas Fired Combustion Turbine | GT | 151 | N | IPP Non-CHP | NG | natural gas peaker | TRUE
55332 | Natural Gas Fired Combustion Turbine | GT | 157.9 | N | IPP Non-CHP | NG | natural gas peaker | TRUE
55332 | Natural Gas Fired Combustion Turbine | GT | 150 | N | IPP Non-CHP | NG | natural gas peaker | TRUE
55332 | Natural Gas Fired Combustion Turbine | GT | 156.6 | N | IPP Non-CHP | NG | natural gas peaker | TRUE
55333 | Natural Gas Fired Combined Cycle | CT | 176 | N | IPP Non-CHP | NG | natural gas nonpeaker | TRUE
55333 | Natural Gas Fired Combined Cycle | CT | 165 | N | IPP Non-CHP | NG | natural gas nonpeaker | TRUE
55333 | Natural Gas Fired Combined Cycle | CT | 165 | N | IPP Non-CHP | NG | natural gas nonpeaker | TRUE
55333 | Natural Gas Fired Combined Cycle | CA | 263.1 | N | IPP Non-CHP | NG | natural gas nonpeaker | TRUE
55334 | Natural Gas Fired Combined Cycle | CT | 150.9 | N | Electric Utility | NG | natural gas nonpeaker | TRUE
55334 | Natural Gas Fired Combined Cycle | CT | 153 | N | Electric Utility | NG | natural gas nonpeaker | TRUE
55334 | Natural Gas Fired Combined Cycle | CA | 317.9 | N | Electric Utility | NG | natural gas nonpeaker | TRUE
55337 | Natural Gas Fired Combined Cycle | CT | 233.5 | N | IPP Non-CHP | NG | natural gas nonpeaker | TRUE
55337 | Natural Gas Fired Combined Cycle | CT | 233.5 | N | IPP Non-CHP | NG | natural gas nonpeaker | TRUE
55337 | Natural Gas Fired Combined Cycle | CA | 223.2 | N | IPP Non-CHP | NG | natural gas nonpeaker | TRUE
55340 | Natural Gas Fired Combined Cycle | CT | 148 | N | Electric Utility | NG | natural gas nonpeaker | TRUE
55340 | Natural Gas Fired Combined Cycle | CT | 147 | N | Electric Utility | NG | natural gas nonpeaker | TRUE
55340 | Natural Gas Fired Combined Cycle | CA | 152 | N | Electric Utility | NG | natural gas nonpeaker | TRUE
55342 | Onshore Wind Turbine | WT | 9.2 | N | IPP Non-CHP | WND | onshore wind | TRUE
55343 | Natural Gas Fired Combined Cycle | CT | 150.5 | N | Electric Utility | NG | natural gas nonpeaker | TRUE
55343 | Natural Gas Fired Combined Cycle | CT | 150.5 | N | Electric Utility | NG | natural gas nonpeaker | TRUE
55343 | Natural Gas Fired Combined Cycle | CA | 258 | N | Electric Utility | NG | natural gas nonpeaker | TRUE
55345 | Natural Gas Fired Combined Cycle | CT | 152.8 | N | IPP Non-CHP | NG | natural gas nonpeaker | TRUE
55345 | Natural Gas Fired Combined Cycle | CT | 152.8 | N | IPP Non-CHP | NG | natural gas nonpeaker | TRUE
55345 | Natural Gas Fired Combined Cycle | CA | 265.4 | N | IPP Non-CHP | NG | natural gas nonpeaker | TRUE
55347 | Natural Gas Fired Combustion Turbine | GT | 168.4 | N | IPP Non-CHP | NG | natural gas peaker | TRUE
55347 | Natural Gas Fired Combustion Turbine | GT | 163.6 | N | IPP Non-CHP | NG | natural gas peaker | TRUE
55347 | Natural Gas Fired Combustion Turbine | GT | 169 | N | IPP Non-CHP | NG | natural gas peaker | TRUE
55347 | Natural Gas Fired Combustion Turbine | GT | 169.7 | N | IPP Non-CHP | NG | natural gas peaker | TRUE
55348 | Natural Gas Fired Combustion Turbine | GT | 178.5 | N | IPP Non-CHP | NG | natural gas peaker | TRUE
55348 | Natural Gas Fired Combustion Turbine | GT | 174.2 | N | IPP Non-CHP | NG | natural gas peaker | TRUE
55348 | Natural Gas Fired Combustion Turbine | GT | 174.2 | N | IPP Non-CHP | NG | natural gas peaker | TRUE
55348 | Natural Gas Fired Combustion Turbine | GT | 176.1 | N | IPP Non-CHP | NG | natural gas peaker | TRUE
55349 | Natural Gas Fired Combustion Turbine | GT | 171.7 | N | IPP Non-CHP | NG | natural gas peaker | TRUE
55349 | Natural Gas Fired Combustion Turbine | GT | 171.7 | N | IPP Non-CHP | NG | natural gas peaker | TRUE
55350 | Natural Gas Fired Combined Cycle | CT | 158.3 | N | Electric Utility | NG | natural gas nonpeaker | TRUE
55350 | Natural Gas Fired Combined Cycle | CT | 158.3 | N | Electric Utility | NG | natural gas nonpeaker | TRUE
55350 | Natural Gas Fired Combined Cycle | CA | 223.4 | N | Electric Utility | NG | natural gas nonpeaker | TRUE
55353 | Onshore Wind Turbine | WT | 11.2 | N | IPP Non-CHP | WND | onshore wind | TRUE
55354 | Onshore Wind Turbine | WT | 11.8 | N | IPP Non-CHP | WND | onshore wind | TRUE
55357 | Natural Gas Fired Combined Cycle | CT | 166 | N | IPP Non-CHP | NG | natural gas nonpeaker | TRUE
55357 | Natural Gas Fired Combined Cycle | CT | 166 | N | IPP Non-CHP | NG | natural gas nonpeaker | TRUE
55357 | Natural Gas Fired Combined Cycle | CA | 193 | N | IPP Non-CHP | NG | natural gas nonpeaker | TRUE
55358 | Natural Gas Fired Combined Cycle | CT | 163.7 | N | IPP Non-CHP | NG | natural gas nonpeaker | TRUE
55358 | Natural Gas Fired Combined Cycle | CT | 163.7 | N | IPP Non-CHP | NG | natural gas nonpeaker | TRUE
55358 | Natural Gas Fired Combined Cycle | CT | 163.7 | N | IPP Non-CHP | NG | natural gas nonpeaker | TRUE
55358 | Natural Gas Fired Combined Cycle | CT | 163.7 | N | IPP Non-CHP | NG | natural gas nonpeaker | TRUE
55358 | Natural Gas Fired Combined Cycle | CA | 131.3 | N | IPP Non-CHP | NG | natural gas nonpeaker | TRUE
55358 | Natural Gas Fired Combined Cycle | CA | 131.3 | N | IPP Non-CHP | NG | natural gas nonpeaker | TRUE
55358 | Natural Gas Fired Combined Cycle | CA | 131.3 | N | IPP Non-CHP | NG | natural gas nonpeaker | TRUE
55358 | Natural Gas Fired Combined Cycle | CA | 131.3 | N | IPP Non-CHP | NG | natural gas nonpeaker | TRUE
55364 | Natural Gas Fired Combined Cycle | CT | 164.4 | N | Electric Utility | NG | natural gas nonpeaker | TRUE
55364 | Natural Gas Fired Combined Cycle | CT | 166.6 | N | Electric Utility | NG | natural gas nonpeaker | TRUE
55364 | Natural Gas Fired Combined Cycle | CA | 218 | N | Electric Utility | NG | natural gas nonpeaker | TRUE
55365 | Natural Gas Fired Combustion Turbine | GT | 38 | N | IPP Non-CHP | NG | natural gas peaker | TRUE
55365 | Natural Gas Fired Combustion Turbine | GT | 38 | N | IPP Non-CHP | NG | natural gas peaker | TRUE
55365 | Natural Gas Fired Combustion Turbine | GT | 38 | N | IPP Non-CHP | NG | natural gas peaker | TRUE
55365 | Natural Gas Fired Combustion Turbine | GT | 38 | N | IPP Non-CHP | NG | natural gas peaker | TRUE
55368 | Onshore Wind Turbine | WT | 6.6 | N | IPP Non-CHP | WND | onshore wind | TRUE
55369 | Petroleum Liquids | CT | 21.7 | N | IPP Non-CHP | WO | petroleum | TRUE
55369 | Petroleum Liquids | CT | 21.7 | N | IPP Non-CHP | WO | petroleum | TRUE
55369 | Petroleum Liquids | CA | 17.4 | N | IPP Non-CHP | WO | petroleum | TRUE
55370 | Batteries | BA | 10.4 | N | IPP Non-CHP | MWH | other | TRUE
55372 | Natural Gas Fired Combined Cycle | CT | 239.9 | N | IPP Non-CHP | NG | natural gas nonpeaker | TRUE
55372 | Natural Gas Fired Combined Cycle | CT | 226.6 | N | IPP Non-CHP | NG | natural gas nonpeaker | TRUE
55372 | Natural Gas Fired Combined Cycle | CT | 226.2 | N | IPP Non-CHP | NG | natural gas nonpeaker | TRUE
55372 | Natural Gas Fired Combined Cycle | CA | 119.8 | N | IPP Non-CHP | NG | natural gas nonpeaker | TRUE
55372 | Natural Gas Fired Combined Cycle | CA | 114.9 | N | IPP Non-CHP | NG | natural gas nonpeaker | TRUE
55372 | Natural Gas Fired Combined Cycle | CA | 115.5 | N | IPP Non-CHP | NG | natural gas nonpeaker | TRUE
55375 | Natural Gas Fired Combined Cycle | CT | 165 | N | IPP Non-CHP | NG | natural gas nonpeaker | TRUE
55375 | Natural Gas Fired Combined Cycle | CT | 165 | N | IPP Non-CHP | NG | natural gas nonpeaker | TRUE
55375 | Natural Gas Fired Combined Cycle | CA | 228 | N | IPP Non-CHP | NG | natural gas nonpeaker | TRUE
55377 | Natural Gas Fired Combustion Turbine | GT | 44 | N | IPP Non-CHP | NG | natural gas peaker | TRUE
55377 | Natural Gas Fired Combustion Turbine | GT | 44 | N | IPP Non-CHP | NG | natural gas peaker | TRUE
55380 | Natural Gas Fired Combined Cycle | CT |  | N | Electric Utility | NG | natural gas nonpeaker | TRUE
55380 | Natural Gas Fired Combined Cycle | CT |  | N | Electric Utility | NG | natural gas nonpeaker | TRUE
55380 | Natural Gas Fired Combined Cycle | CT |  | N | Electric Utility | NG | natural gas nonpeaker | TRUE
55380 | Natural Gas Fired Combined Cycle | CT |  | N | Electric Utility | NG | natural gas nonpeaker | TRUE
55380 | Natural Gas Fired Combined Cycle | CT |  | N | Electric Utility | NG | natural gas nonpeaker | TRUE
55380 | Natural Gas Fired Combined Cycle | CT |  | N | Electric Utility | NG | natural gas nonpeaker | TRUE
55380 | Natural Gas Fired Combined Cycle | CT |  | N | Electric Utility | NG | natural gas nonpeaker | TRUE
55380 | Natural Gas Fired Combined Cycle | CT |  | N | Electric Utility | NG | natural gas nonpeaker | TRUE
55380 | Natural Gas Fired Combined Cycle | CA | 507.2 | N | Electric Utility | NG | natural gas nonpeaker | TRUE
55380 | Natural Gas Fired Combined Cycle | CA | 498 | N | Electric Utility | NG | natural gas nonpeaker | TRUE
55380 | Natural Gas Fired Combined Cycle | CA | 505.6 | N | Electric Utility | NG | natural gas nonpeaker | TRUE
55380 | Natural Gas Fired Combined Cycle | CA | 503.2 | N | Electric Utility | NG | natural gas nonpeaker | TRUE
55381 | Petroleum Liquids | GT | 46 | N | IPP Non-CHP | DFO | petroleum | TRUE
55381 | Petroleum Liquids | GT | 46.3 | N | IPP Non-CHP | DFO | petroleum | TRUE
55381 | Petroleum Liquids | GT | 45.8 | N | IPP Non-CHP | DFO | petroleum | TRUE
55381 | Petroleum Liquids | GT | 44.7 | N | IPP Non-CHP | DFO | petroleum | TRUE
55381 | Petroleum Liquids | GT | 46.7 | N | IPP Non-CHP | DFO | petroleum | TRUE
55381 | Petroleum Liquids | GT | 45 | N | IPP Non-CHP | DFO | petroleum | TRUE
55381 | Petroleum Liquids | GT | 46.4 | N | IPP Non-CHP | DFO | petroleum | TRUE
55382 | Natural Gas Fired Combined Cycle | CT | 210 | N | Electric Utility | NG | natural gas nonpeaker | TRUE
55382 | Natural Gas Fired Combined Cycle | CT | 210 | N | Electric Utility | NG | natural gas nonpeaker | TRUE
55382 | Natural Gas Fired Combined Cycle | CA | 210 | N | Electric Utility | NG | natural gas nonpeaker | TRUE
55382 | Natural Gas Fired Combined Cycle | CT | 210 | N | Electric Utility | NG | natural gas nonpeaker | TRUE
55382 | Natural Gas Fired Combined Cycle | CT | 210 | N | Electric Utility | NG | natural gas nonpeaker | TRUE
55382 | Natural Gas Fired Combined Cycle | CA | 210 | N | Electric Utility | NG | natural gas nonpeaker | TRUE
55386 | Natural Gas Fired Combined Cycle | CT | 151.5 | Y | Electric Utility | NG | natural gas nonpeaker | TRUE
55386 | Natural Gas Fired Combined Cycle | CT | 151.5 | Y | Electric Utility | NG | natural gas nonpeaker | TRUE
55386 | Natural Gas Fired Combined Cycle | CA | 240 | Y | Electric Utility | NG | natural gas nonpeaker | TRUE
55390 | Petroleum Liquids | IC | 1.8 | N | Commercial Non-CHP | DFO | petroleum | FALSE
55390 | Petroleum Liquids | IC | 1.8 | N | Commercial Non-CHP | DFO | petroleum | FALSE
55390 | Petroleum Liquids | IC | 1.8 | N | Commercial Non-CHP | DFO | petroleum | FALSE
55390 | Petroleum Liquids | IC | 1.8 | N | Commercial Non-CHP | DFO | petroleum | FALSE
55390 | Petroleum Liquids | IC | 1.8 | N | Commercial Non-CHP | DFO | petroleum | FALSE
55390 | Petroleum Liquids | IC | 1.8 | N | Commercial Non-CHP | DFO | petroleum | FALSE
55391 | Natural Gas Fired Combustion Turbine | GT | 163 | N | IPP Non-CHP | NG | natural gas peaker | TRUE
55391 | Natural Gas Fired Combustion Turbine | GT | 163 | N | IPP Non-CHP | NG | natural gas peaker | TRUE
55391 | Natural Gas Fired Combustion Turbine | GT | 163 | N | IPP Non-CHP | NG | natural gas peaker | TRUE
55392 | Natural Gas Fired Combustion Turbine | GT | 152 | N | IPP Non-CHP | NG | natural gas peaker | TRUE
55392 | Natural Gas Fired Combustion Turbine | GT | 152 | N | IPP Non-CHP | NG | natural gas peaker | TRUE
55392 | Natural Gas Fired Combustion Turbine | GT | 152 | N | IPP Non-CHP | NG | natural gas peaker | TRUE
55393 | Natural Gas Fired Combined Cycle | CT | 172 | N | IPP Non-CHP | NG | natural gas nonpeaker | TRUE
55393 | Natural Gas Fired Combined Cycle | CT | 172 | N | IPP Non-CHP | NG | natural gas nonpeaker | TRUE
55393 | Natural Gas Fired Combined Cycle | CA | 202.1 | N | IPP Non-CHP | NG | natural gas nonpeaker | TRUE
55395 | Natural Gas Fired Combustion Turbine | GT | 77 | N | Electric Utility | NG | natural gas peaker | TRUE
55395 | Natural Gas Fired Combustion Turbine | GT | 77 | N | Electric Utility | NG | natural gas peaker | TRUE
55395 | Natural Gas Fired Combustion Turbine | GT | 77 | N | Electric Utility | NG | natural gas peaker | TRUE
55395 | Natural Gas Fired Combustion Turbine | GT | 77 | N | Electric Utility | NG | natural gas peaker | TRUE
55396 | Onshore Wind Turbine | WT | 16.5 | N | IPP Non-CHP | WND | onshore wind | TRUE
55397 | Natural Gas Fired Combined Cycle | CT | 179 | N | IPP Non-CHP | NG | natural gas nonpeaker | TRUE
55397 | Natural Gas Fired Combined Cycle | CT | 179 | N | IPP Non-CHP | NG | natural gas nonpeaker | TRUE
55397 | Natural Gas Fired Combined Cycle | CA | 303 | N | IPP Non-CHP | NG | natural gas nonpeaker | TRUE
55400 | Natural Gas Fired Combined Cycle | CT | 156 | Y | IPP CHP | NG | natural gas nonpeaker | TRUE
55400 | Natural Gas Fired Combined Cycle | CT | 156 | Y | IPP CHP | NG | natural gas nonpeaker | TRUE
55400 | Natural Gas Fired Combined Cycle | CA | 213 | Y | IPP CHP | NG | natural gas nonpeaker | TRUE
55401 | Natural Gas Fired Combustion Turbine | GT | 166.5 | N | IPP Non-CHP | NG | natural gas peaker | TRUE
55401 | Natural Gas Fired Combustion Turbine | GT | 166.9 | N | IPP Non-CHP | NG | natural gas peaker | TRUE
55401 | Natural Gas Fired Combustion Turbine | GT | 169.9 | N | IPP Non-CHP | NG | natural gas peaker | TRUE
55401 | Natural Gas Fired Combustion Turbine | GT | 165.7 | N | IPP Non-CHP | NG | natural gas peaker | TRUE
55401 | Natural Gas Fired Combustion Turbine | GT | 169 | N | IPP Non-CHP | NG | natural gas peaker | TRUE
55402 | Natural Gas Fired Combustion Turbine | GT | 163 | N | Electric Utility | NG | natural gas peaker | TRUE
55402 | Natural Gas Fired Combustion Turbine | GT | 163 | N | Electric Utility | NG | natural gas peaker | TRUE
55402 | Natural Gas Fired Combustion Turbine | GT | 163 | N | Electric Utility | NG | natural gas peaker | TRUE
55402 | Natural Gas Fired Combustion Turbine | GT | 163 | N | Electric Utility | NG | natural gas peaker | TRUE
55404 | Natural Gas Fired Combined Cycle | CT | 170 | Y | IPP CHP | NG | natural gas nonpeaker | TRUE
55404 | Natural Gas Fired Combined Cycle | CT | 170 | Y | IPP CHP | NG | natural gas nonpeaker | TRUE
55404 | Natural Gas Fired Combined Cycle | CA | 181 | Y | IPP CHP | NG | natural gas nonpeaker | TRUE
55405 | Natural Gas Fired Combined Cycle | CT | 216.4 | N | IPP Non-CHP | NG | natural gas nonpeaker | TRUE
55405 | Natural Gas Fired Combined Cycle | CT | 223.5 | N | IPP Non-CHP | NG | natural gas nonpeaker | TRUE
55405 | Natural Gas Fired Combined Cycle | CT | 221.8 | N | IPP Non-CHP | NG | natural gas nonpeaker | TRUE
55405 | Natural Gas Fired Combined Cycle | CA | 103.2 | N | IPP Non-CHP | NG | natural gas nonpeaker | TRUE
55405 | Natural Gas Fired Combined Cycle | CA | 106.7 | N | IPP Non-CHP | NG | natural gas nonpeaker | TRUE
55405 | Natural Gas Fired Combined Cycle | CA | 105.8 | N | IPP Non-CHP | NG | natural gas nonpeaker | TRUE
55406 | Natural Gas Fired Combined Cycle | CA | 176 | N | IPP Non-CHP | NG | natural gas nonpeaker | TRUE
55406 | Natural Gas Fired Combined Cycle | CT | 169 | N | IPP Non-CHP | NG | natural gas nonpeaker | TRUE
55406 | Natural Gas Fired Combined Cycle | CT | 169 | N | IPP Non-CHP | NG | natural gas nonpeaker | TRUE
55409 | Natural Gas Fired Combustion Turbine | GT | 158 | N | IPP Non-CHP | NG | natural gas peaker | TRUE
55409 | Natural Gas Fired Combustion Turbine | GT | 158 | N | IPP Non-CHP | NG | natural gas peaker | TRUE
55409 | Natural Gas Fired Combustion Turbine | GT | 158 | N | IPP Non-CHP | NG | natural gas peaker | TRUE
55409 | Natural Gas Fired Combustion Turbine | GT | 158 | N | IPP Non-CHP | NG | natural gas peaker | TRUE
55411 | Natural Gas Fired Combined Cycle | CT | 242 | N | IPP Non-CHP | NG | natural gas nonpeaker | TRUE
55411 | Natural Gas Fired Combined Cycle | CT | 242 | N | IPP Non-CHP | NG | natural gas nonpeaker | TRUE
55411 | Natural Gas Fired Combined Cycle | CA | 281 | N | IPP Non-CHP | NG | natural gas nonpeaker | TRUE
55412 | Natural Gas Fired Combined Cycle | CT | 175 | N | Electric Utility | NG | natural gas nonpeaker | TRUE
55412 | Natural Gas Fired Combined Cycle | CT | 175 | N | Electric Utility | NG | natural gas nonpeaker | TRUE
55412 | Natural Gas Fired Combined Cycle | CA | 233 | N | Electric Utility | NG | natural gas nonpeaker | TRUE
55414 | Natural Gas Fired Combustion Turbine | GT | 154.4 | N | IPP Non-CHP | NG | natural gas peaker | TRUE
55414 | Natural Gas Fired Combustion Turbine | GT | 154.4 | N | IPP Non-CHP | NG | natural gas peaker | TRUE
55414 | Natural Gas Fired Combustion Turbine | GT | 154.4 | N | IPP Non-CHP | NG | natural gas peaker | TRUE
55415 | Natural Gas Fired Combustion Turbine | GT | 165.5 | N | IPP Non-CHP | NG | natural gas peaker | TRUE
55415 | Natural Gas Fired Combustion Turbine | GT | 165.5 | N | IPP Non-CHP | NG | natural gas peaker | TRUE
55415 | Natural Gas Fired Combustion Turbine | GT | 165.5 | N | IPP Non-CHP | NG | natural gas peaker | TRUE
55415 | Natural Gas Fired Combustion Turbine | GT | 161.5 | N | IPP Non-CHP | NG | natural gas peaker | TRUE
55417 | Natural Gas Fired Combustion Turbine | GT | 75 | N | Electric Utility | NG | natural gas peaker | TRUE
55417 | Natural Gas Fired Combustion Turbine | GT | 75 | N | Electric Utility | NG | natural gas peaker | TRUE
55417 | Natural Gas Fired Combustion Turbine | GT | 75 | N | Electric Utility | NG | natural gas peaker | TRUE
55417 | Natural Gas Fired Combustion Turbine | GT | 75 | N | Electric Utility | NG | natural gas peaker | TRUE
55418 | Natural Gas Fired Combined Cycle | CT |  | N | Electric Utility | NG | natural gas nonpeaker | TRUE
55418 | Natural Gas Fired Combined Cycle | CT |  | N | Electric Utility | NG | natural gas nonpeaker | TRUE
55418 | Natural Gas Fired Combined Cycle | CA | 605.3 | N | Electric Utility | NG | natural gas nonpeaker | TRUE
55419 | Natural Gas Fired Combined Cycle | CT | 151 | Y | Industrial CHP | NG | natural gas nonpeaker | FALSE
55419 | Natural Gas Fired Combined Cycle | CT | 151 | Y | Industrial CHP | NG | natural gas nonpeaker | FALSE
55419 | Natural Gas Fired Combined Cycle | CT | 151 | Y | Industrial CHP | NG | natural gas nonpeaker | FALSE
55419 | Natural Gas Fired Combined Cycle | CT | 151 | Y | Industrial CHP | NG | natural gas nonpeaker | FALSE
55419 | Natural Gas Fired Combined Cycle | CA | 189 | Y | Industrial CHP | NG | natural gas nonpeaker | FALSE
55429 | Wood/Wood Waste Biomass | ST | 49 | Y | Industrial CHP | BLQ | biomass | FALSE
55433 | Natural Gas Fired Combustion Turbine | GT | 72 | N | IPP Non-CHP | NG | natural gas peaker | TRUE
55433 | Natural Gas Fired Combustion Turbine | GT | 72 | N | IPP Non-CHP | NG | natural gas peaker | TRUE
55433 | Natural Gas Fired Combustion Turbine | GT | 72 | N | IPP Non-CHP | NG | natural gas peaker | TRUE
55433 | Natural Gas Fired Combustion Turbine | GT | 72 | N | IPP Non-CHP | NG | natural gas peaker | TRUE
55438 | Natural Gas Fired Combustion Turbine | GT | 122.3 | N | IPP Non-CHP | NG | natural gas peaker | TRUE
55438 | Natural Gas Fired Combustion Turbine | GT | 122.7 | N | IPP Non-CHP | NG | natural gas peaker | TRUE
55438 | Natural Gas Fired Combustion Turbine | GT | 122.1 | N | IPP Non-CHP | NG | natural gas peaker | TRUE
55438 | Natural Gas Fired Combustion Turbine | GT | 122.3 | N | IPP Non-CHP | NG | natural gas peaker | TRUE
55439 | Natural Gas Fired Combined Cycle | CT | 172.7 | N | IPP Non-CHP | NG | natural gas nonpeaker | TRUE
55439 | Natural Gas Fired Combined Cycle | CT | 177.6 | N | IPP Non-CHP | NG | natural gas nonpeaker | TRUE
55439 | Natural Gas Fired Combined Cycle | CT | 183.9 | N | IPP Non-CHP | NG | natural gas nonpeaker | TRUE
55439 | Natural Gas Fired Combined Cycle | CA | 401.4 | N | IPP Non-CHP | NG | natural gas nonpeaker | TRUE
55440 | Natural Gas Fired Combined Cycle | CT | 170.4 | N | IPP Non-CHP | NG | natural gas nonpeaker | TRUE
55440 | Natural Gas Fired Combined Cycle | CT | 175.8 | N | IPP Non-CHP | NG | natural gas nonpeaker | TRUE
55440 | Natural Gas Fired Combined Cycle | CT | 171.4 | N | IPP Non-CHP | NG | natural gas nonpeaker | TRUE
55440 | Natural Gas Fired Combined Cycle | CA | 399.4 | N | IPP Non-CHP | NG | natural gas nonpeaker | TRUE
55447 | Natural Gas Fired Combustion Turbine | GT | 35 | N | Electric Utility | NG | natural gas peaker | TRUE
55447 | Natural Gas Fired Combustion Turbine | GT | 35 | N | Electric Utility | NG | natural gas peaker | TRUE
55447 | Natural Gas Fired Combustion Turbine | GT | 35 | N | Electric Utility | NG | natural gas peaker | TRUE
55447 | Natural Gas Fired Combustion Turbine | GT | 35 | N | Electric Utility | NG | natural gas peaker | TRUE
55451 | Natural Gas Fired Combined Cycle | CT | 156 | N | Electric Utility | NG | natural gas nonpeaker | TRUE
55451 | Natural Gas Fired Combined Cycle | CT | 156 | N | Electric Utility | NG | natural gas nonpeaker | TRUE
55451 | Natural Gas Fired Combined Cycle | CT | 156 | N | Electric Utility | NG | natural gas nonpeaker | TRUE
55451 | Natural Gas Fired Combined Cycle | CA | 150 | N | Electric Utility | NG | natural gas nonpeaker | TRUE
55451 | Natural Gas Fired Combined Cycle | CA | 150 | N | Electric Utility | NG | natural gas nonpeaker | TRUE
55451 | Natural Gas Fired Combined Cycle | CA | 150 | N | Electric Utility | NG | natural gas nonpeaker | TRUE
55453 | Natural Gas Fired Combustion Turbine | GT | 39 | N | IPP Non-CHP | NG | natural gas peaker | TRUE
55453 | Natural Gas Fired Combustion Turbine | GT | 39 | N | IPP Non-CHP | NG | natural gas peaker | TRUE
55453 | Natural Gas Fired Combustion Turbine | GT | 39 | N | IPP Non-CHP | NG | natural gas peaker | TRUE
55453 | Natural Gas Fired Combustion Turbine | GT | 39 | N | IPP Non-CHP | NG | natural gas peaker | TRUE
55453 | Natural Gas Fired Combustion Turbine | GT | 39 | N | IPP Non-CHP | NG | natural gas peaker | TRUE
55453 | Natural Gas Fired Combustion Turbine | GT | 39 | N | IPP Non-CHP | NG | natural gas peaker | TRUE
55455 | Natural Gas Fired Combined Cycle | CT | 148 | N | Electric Utility | NG | natural gas nonpeaker | TRUE
55455 | Natural Gas Fired Combined Cycle | CT | 148 | N | Electric Utility | NG | natural gas nonpeaker | TRUE
55455 | Natural Gas Fired Combined Cycle | CT | 148 | N | Electric Utility | NG | natural gas nonpeaker | TRUE
55455 | Natural Gas Fired Combined Cycle | CT | 148 | N | Electric Utility | NG | natural gas nonpeaker | TRUE
55455 | Natural Gas Fired Combined Cycle | CA | 171 | N | Electric Utility | NG | natural gas nonpeaker | TRUE
55455 | Natural Gas Fired Combined Cycle | CA | 171 | N | Electric Utility | NG | natural gas nonpeaker | TRUE
55457 | Natural Gas Fired Combined Cycle | CT | 171.2 | N | Electric Utility | NG | natural gas nonpeaker | TRUE
55457 | Natural Gas Fired Combined Cycle | CT | 159 | N | Electric Utility | NG | natural gas nonpeaker | TRUE
55457 | Natural Gas Fired Combined Cycle | CA | 160.8 | N | Electric Utility | NG | natural gas nonpeaker | TRUE
55463 | Natural Gas Fired Combined Cycle | CT |  | N | Electric Utility | NG | natural gas nonpeaker | TRUE
55463 | Natural Gas Fired Combined Cycle | CT |  | N | Electric Utility | NG | natural gas nonpeaker | TRUE
55463 | Natural Gas Fired Combined Cycle | CT |  | N | Electric Utility | NG | natural gas nonpeaker | TRUE
55463 | Natural Gas Fired Combined Cycle | CT |  | N | Electric Utility | NG | natural gas nonpeaker | TRUE
55463 | Natural Gas Fired Combined Cycle | CA | 302 | N | Electric Utility | NG | natural gas nonpeaker | TRUE
55463 | Natural Gas Fired Combined Cycle | CA | 302 | N | Electric Utility | NG | natural gas nonpeaker | TRUE
55463 | Natural Gas Fired Combined Cycle | CA | 300 | N | Electric Utility | NG | natural gas nonpeaker | TRUE
55463 | Natural Gas Fired Combined Cycle | CA | 301 | N | Electric Utility | NG | natural gas nonpeaker | TRUE
55464 | Natural Gas Fired Combined Cycle | CT | 169.8 | Y | IPP CHP | NG | natural gas nonpeaker | TRUE
55464 | Natural Gas Fired Combined Cycle | CT | 169.8 | Y | IPP CHP | NG | natural gas nonpeaker | TRUE
55464 | Natural Gas Fired Combined Cycle | CT | 169.8 | Y | IPP CHP | NG | natural gas nonpeaker | TRUE
55464 | Natural Gas Fired Combined Cycle | CT | 169.8 | Y | IPP CHP | NG | natural gas nonpeaker | TRUE
55464 | Natural Gas Fired Combined Cycle | CT | 154.8 | Y | IPP CHP | NG | natural gas nonpeaker | TRUE
55464 | Natural Gas Fired Combined Cycle | CA | 282 | Y | IPP CHP | NG | natural gas nonpeaker | TRUE
55467 | Natural Gas Fired Combined Cycle | CT |  | N | Electric Utility | NG | natural gas nonpeaker | TRUE
55467 | Natural Gas Fired Combined Cycle | CT |  | N | Electric Utility | NG | natural gas nonpeaker | TRUE
55467 | Natural Gas Fired Combined Cycle | CT |  | N | Electric Utility | NG | natural gas nonpeaker | TRUE
55467 | Natural Gas Fired Combined Cycle | CA | 241.7 | N | Electric Utility | NG | natural gas nonpeaker | TRUE
55467 | Natural Gas Fired Combined Cycle | CA | 244.3 | N | Electric Utility | NG | natural gas nonpeaker | TRUE
55467 | Natural Gas Fired Combined Cycle | CA | 240.8 | N | Electric Utility | NG | natural gas nonpeaker | TRUE
55470 | Natural Gas Fired Combined Cycle | CA | 75 | Y | Industrial CHP | NG | natural gas nonpeaker | FALSE
55470 | Natural Gas Fired Combined Cycle | CA | 75 | Y | Industrial CHP | NG | natural gas nonpeaker | FALSE
55470 | Natural Gas Fired Combined Cycle | CT | 158 | Y | Industrial CHP | NG | natural gas nonpeaker | FALSE
55470 | Natural Gas Fired Combined Cycle | CT | 158 | Y | Industrial CHP | NG | natural gas nonpeaker | FALSE
55470 | Natural Gas Fired Combined Cycle | CT | 158 | Y | Industrial CHP | NG | natural gas nonpeaker | FALSE
55477 | Natural Gas Fired Combustion Turbine | GT | 34 | N | Electric Utility | NG | natural gas peaker | TRUE
55478 | Natural Gas Fired Combustion Turbine | GT | 34 | N | Electric Utility | NG | natural gas peaker | TRUE
55479 | Conventional Steam Coal | ST | 85 | N | IPP Non-CHP | SUB | hard coal | TRUE
55480 | Natural Gas Fired Combined Cycle | CA | 408 | N | IPP Non-CHP | NG | natural gas nonpeaker | TRUE
55480 | Natural Gas Fired Combined Cycle | CA | 408 | N | IPP Non-CHP | NG | natural gas nonpeaker | TRUE
55480 | Natural Gas Fired Combined Cycle | CT | 167 | N | IPP Non-CHP | NG | natural gas nonpeaker | TRUE
55480 | Natural Gas Fired Combined Cycle | CT | 159 | N | IPP Non-CHP | NG | natural gas nonpeaker | TRUE
55480 | Natural Gas Fired Combined Cycle | CT | 159 | N | IPP Non-CHP | NG | natural gas nonpeaker | TRUE
55480 | Natural Gas Fired Combined Cycle | CT | 167 | N | IPP Non-CHP | NG | natural gas nonpeaker | TRUE
55480 | Natural Gas Fired Combined Cycle | CT | 159 | N | IPP Non-CHP | NG | natural gas nonpeaker | TRUE
55480 | Natural Gas Fired Combined Cycle | CT | 159 | N | IPP Non-CHP | NG | natural gas nonpeaker | TRUE
55481 | Natural Gas Fired Combined Cycle | CT | 162 | N | IPP Non-CHP | NG | natural gas nonpeaker | TRUE
55481 | Natural Gas Fired Combined Cycle | CT | 162 | N | IPP Non-CHP | NG | natural gas nonpeaker | TRUE
55481 | Natural Gas Fired Combined Cycle | CA | 300 | N | IPP Non-CHP | NG | natural gas nonpeaker | TRUE
55482 | Natural Gas Fired Combined Cycle | CT | 153.1 | N | Electric Utility | NG | natural gas nonpeaker | TRUE
55482 | Natural Gas Fired Combined Cycle | CA | 110.6 | N | Electric Utility | NG | natural gas nonpeaker | TRUE
55488 | Landfill Gas | IC | 1 | Y | IPP CHP | LFG | biomass | TRUE
55488 | Landfill Gas | IC | 1 | Y | IPP CHP | LFG | biomass | TRUE
55488 | Landfill Gas | IC | 0.9 | Y | IPP CHP | LFG | biomass | TRUE
55496 | Natural Gas Fired Combustion Turbine | GT | 72 | N | Electric Utility | NG | natural gas peaker | TRUE
55496 | Natural Gas Fired Combustion Turbine | GT | 72 | N | Electric Utility | NG | natural gas peaker | TRUE
55496 | Natural Gas Fired Combustion Turbine | GT | 72 | N | Electric Utility | NG | natural gas peaker | TRUE
55496 | Natural Gas Fired Combustion Turbine | GT | 72 | N | Electric Utility | NG | natural gas peaker | TRUE
55496 | Natural Gas Fired Combustion Turbine | GT | 72 | N | Electric Utility | NG | natural gas peaker | TRUE
55496 | Natural Gas Fired Combustion Turbine | GT | 72 | N | Electric Utility | NG | natural gas peaker | TRUE
55499 | Natural Gas Fired Combustion Turbine | GT | 48 | N | IPP Non-CHP | NG | natural gas peaker | TRUE
55501 | Natural Gas Fired Combined Cycle | CT | 148 | N | IPP Non-CHP | NG | natural gas nonpeaker | TRUE
55501 | Natural Gas Fired Combined Cycle | CT | 151 | N | IPP Non-CHP | NG | natural gas nonpeaker | TRUE
55501 | Natural Gas Fired Combined Cycle | CT | 152 | N | IPP Non-CHP | NG | natural gas nonpeaker | TRUE
55501 | Natural Gas Fired Combined Cycle | CT | 150 | N | IPP Non-CHP | NG | natural gas nonpeaker | TRUE
55501 | Natural Gas Fired Combined Cycle | CA | 310 | N | IPP Non-CHP | NG | natural gas nonpeaker | TRUE
55501 | Natural Gas Fired Combined Cycle | CA | 311 | N | IPP Non-CHP | NG | natural gas nonpeaker | TRUE
55502 | Natural Gas Fired Combined Cycle | CA | 258 | N | IPP Non-CHP | NG | natural gas nonpeaker | TRUE
55502 | Natural Gas Fired Combined Cycle | CA | 258 | N | IPP Non-CHP | NG | natural gas nonpeaker | TRUE
55502 | Natural Gas Fired Combined Cycle | CT | 166 | N | IPP Non-CHP | NG | natural gas nonpeaker | TRUE
55502 | Natural Gas Fired Combined Cycle | CT | 171 | N | IPP Non-CHP | NG | natural gas nonpeaker | TRUE
55502 | Natural Gas Fired Combined Cycle | CT | 166 | N | IPP Non-CHP | NG | natural gas nonpeaker | TRUE
55502 | Natural Gas Fired Combined Cycle | CT | 171 | N | IPP Non-CHP | NG | natural gas nonpeaker | TRUE
55503 | Natural Gas Fired Combined Cycle | CT | 168 | N | IPP Non-CHP | NG | natural gas nonpeaker | TRUE
55503 | Natural Gas Fired Combined Cycle | CT | 168 | N | IPP Non-CHP | NG | natural gas nonpeaker | TRUE
55503 | Natural Gas Fired Combined Cycle | CT | 168 | N | IPP Non-CHP | NG | natural gas nonpeaker | TRUE
55503 | Natural Gas Fired Combined Cycle | CA | 362 | N | IPP Non-CHP | NG | natural gas nonpeaker | TRUE
55504 | Natural Gas Fired Combustion Turbine | GT | 67 | N | Electric Utility | NG | natural gas peaker | TRUE
55504 | Natural Gas Fired Combustion Turbine | GT | 67 | N | Electric Utility | NG | natural gas peaker | TRUE
55505 | Natural Gas Fired Combustion Turbine | GT | 67 | N | Electric Utility | NG | natural gas peaker | TRUE
55505 | Natural Gas Fired Combustion Turbine | GT | 67 | N | Electric Utility | NG | natural gas peaker | TRUE
55508 | Natural Gas Fired Combustion Turbine | GT | 48 | N | IPP Non-CHP | NG | natural gas peaker | TRUE
55510 | Natural Gas Fired Combustion Turbine | GT | 48 | N | IPP Non-CHP | NG | natural gas peaker | TRUE
55512 | Natural Gas Fired Combustion Turbine | GT | 48.7 | N | Electric Utility | NG | natural gas peaker | TRUE
55513 | Natural Gas Fired Combustion Turbine | GT | 48 | N | IPP Non-CHP | NG | natural gas peaker | TRUE
55514 | Natural Gas Fired Combined Cycle | CT | 164.6 | N | Electric Utility | NG | natural gas nonpeaker | TRUE
55514 | Natural Gas Fired Combined Cycle | CT | 164.6 | N | Electric Utility | NG | natural gas nonpeaker | TRUE
55514 | Natural Gas Fired Combined Cycle | CA | 195.2 | N | Electric Utility | NG | natural gas nonpeaker | TRUE
55516 | Natural Gas Fired Combined Cycle | CT | 174 | N | IPP Non-CHP | NG | natural gas nonpeaker | TRUE
55516 | Natural Gas Fired Combined Cycle | CT | 174 | N | IPP Non-CHP | NG | natural gas nonpeaker | TRUE
55516 | Natural Gas Fired Combined Cycle | CA | 314 | N | IPP Non-CHP | NG | natural gas nonpeaker | TRUE
55517 | Natural Gas Fired Combustion Turbine | GT | 45.4 | N | IPP Non-CHP | NG | natural gas peaker | TRUE
55517 | Natural Gas Fired Combustion Turbine | GT | 44.8 | N | IPP Non-CHP | NG | natural gas peaker | TRUE
55517 | Natural Gas Fired Combustion Turbine | GT | 44.4 | N | IPP Non-CHP | NG | natural gas peaker | TRUE
55517 | Natural Gas Fired Combustion Turbine | GT | 44.7 | N | IPP Non-CHP | NG | natural gas peaker | TRUE
55517 | Natural Gas Fired Combustion Turbine | GT | 45.6 | N | IPP Non-CHP | NG | natural gas peaker | TRUE
55517 | Natural Gas Fired Combustion Turbine | GT | 46.1 | N | IPP Non-CHP | NG | natural gas peaker | TRUE
55517 | Natural Gas Fired Combustion Turbine | GT | 45.7 | N | IPP Non-CHP | NG | natural gas peaker | TRUE
55518 | Natural Gas Fired Combined Cycle | CT | 157.6 | N | IPP Non-CHP | NG | natural gas nonpeaker | TRUE
55518 | Natural Gas Fired Combined Cycle | CT | 157.6 | N | IPP Non-CHP | NG | natural gas nonpeaker | TRUE
55518 | Natural Gas Fired Combined Cycle | CT | 156.5 | N | IPP Non-CHP | NG | natural gas nonpeaker | TRUE
55518 | Natural Gas Fired Combined Cycle | CA | 304.8 | N | IPP Non-CHP | NG | natural gas nonpeaker | TRUE
55522 | Natural Gas Fired Combustion Turbine | GT | 41 | N | Electric Utility | NG | natural gas peaker | TRUE
55522 | Natural Gas Fired Combustion Turbine | GT | 41 | N | Electric Utility | NG | natural gas peaker | TRUE
55522 | Natural Gas Fired Combustion Turbine | GT | 41 | N | Electric Utility | NG | natural gas peaker | TRUE
55522 | Natural Gas Fired Combustion Turbine | GT | 41 | N | Electric Utility | NG | natural gas peaker | TRUE
55522 | Natural Gas Fired Combustion Turbine | GT | 41 | N | Electric Utility | NG | natural gas peaker | TRUE
55522 | Natural Gas Fired Combustion Turbine | GT | 41 | N | Electric Utility | NG | natural gas peaker | TRUE
55522 | Natural Gas Fired Combustion Turbine | GT | 41 | N | Electric Utility | NG | natural gas peaker | TRUE
55522 | Natural Gas Fired Combustion Turbine | GT | 41 | N | Electric Utility | NG | natural gas peaker | TRUE
55522 | Natural Gas Fired Combustion Turbine | GT | 41 | N | Electric Utility | NG | natural gas peaker | TRUE
55522 | Natural Gas Fired Combustion Turbine | GT | 41 | N | Electric Utility | NG | natural gas peaker | TRUE
55524 | Natural Gas Fired Combined Cycle | CT | 113 | N | IPP Non-CHP | NG | natural gas nonpeaker | TRUE
55524 | Natural Gas Fired Combined Cycle | CT | 122 | N | IPP Non-CHP | NG | natural gas nonpeaker | TRUE
55524 | Natural Gas Fired Combined Cycle | CT | 122 | N | IPP Non-CHP | NG | natural gas nonpeaker | TRUE
55524 | Natural Gas Fired Combined Cycle | CT | 216.3 | N | IPP Non-CHP | NG | natural gas nonpeaker | TRUE
55524 | Natural Gas Fired Combined Cycle | CT | 216.3 | N | IPP Non-CHP | NG | natural gas nonpeaker | TRUE
55524 | Natural Gas Fired Combined Cycle | CA | 188 | N | IPP Non-CHP | NG | natural gas nonpeaker | TRUE
55524 | Natural Gas Fired Combined Cycle | CA | 395.1 | N | IPP Non-CHP | NG | natural gas nonpeaker | TRUE
55525 | Other Waste Biomass | IC | 1.4 | Y | Commercial CHP | OBG | biomass | FALSE
55525 | Other Waste Biomass | IC | 0.9 | Y | Commercial CHP | OBG | biomass | FALSE
55525 | Other Waste Biomass | IC | 0.9 | Y | Commercial CHP | OBG | biomass | FALSE
55525 | Other Waste Biomass | IC | 0.9 | Y | Commercial CHP | OBG | biomass | FALSE
55525 | Other Waste Biomass | IC | 0.9 | Y | Commercial CHP | OBG | biomass | FALSE
55534 | Petroleum Liquids | IC | 1.7 | N | Electric Utility | DFO | petroleum | TRUE
55538 | Natural Gas Fired Combustion Turbine | GT | 45 | N | IPP Non-CHP | NG | natural gas peaker | TRUE
55540 | Natural Gas Fired Combustion Turbine | GT | 33.6 | N | IPP Non-CHP | NG | natural gas peaker | TRUE
55541 | Natural Gas Fired Combustion Turbine | GT | 46.7 | N | IPP Non-CHP | NG | natural gas peaker | TRUE
55541 | Natural Gas Fired Combustion Turbine | GT | 47.6 | N | IPP Non-CHP | NG | natural gas peaker | TRUE
55541 | Natural Gas Fired Combustion Turbine | GT | 48.2 | N | IPP Non-CHP | NG | natural gas peaker | TRUE
55542 | Natural Gas Fired Combustion Turbine | GT | 45.6 | N | IPP Non-CHP | NG | natural gas peaker | TRUE
55542 | Natural Gas Fired Combustion Turbine | GT | 46 | N | IPP Non-CHP | NG | natural gas peaker | TRUE
55544 | Natural Gas Fired Combustion Turbine | GT | 25 | N | IPP Non-CHP | NG | natural gas peaker | TRUE
55544 | Natural Gas Fired Combustion Turbine | GT | 25 | N | IPP Non-CHP | NG | natural gas peaker | TRUE
55544 | Natural Gas Fired Combustion Turbine | GT | 25 | N | IPP Non-CHP | NG | natural gas peaker | TRUE
55544 | Natural Gas Fired Combustion Turbine | GT | 25 | N | IPP Non-CHP | NG | natural gas peaker | TRUE
55545 | Natural Gas Fired Combined Cycle | CT | 149 | N | IPP Non-CHP | NG | natural gas nonpeaker | TRUE
55545 | Natural Gas Fired Combined Cycle | CT | 149 | N | IPP Non-CHP | NG | natural gas nonpeaker | TRUE
55545 | Natural Gas Fired Combined Cycle | CA | 172 | N | IPP Non-CHP | NG | natural gas nonpeaker | TRUE
55556 | Landfill Gas | IC | 1.7 | N | IPP Non-CHP | LFG | biomass | TRUE
55556 | Landfill Gas | IC | 1.7 | N | IPP Non-CHP | LFG | biomass | TRUE
55557 | All Other | ST | 28.1 | Y | Industrial CHP | WH | other | FALSE
55558 | Natural Gas Fired Combined Cycle | CT | 45.9 | Y | Industrial CHP | NG | natural gas nonpeaker | FALSE
55558 | Natural Gas Fired Combined Cycle | CA | 6 | N | Industrial CHP | NG | natural gas nonpeaker | FALSE
55560 | Onshore Wind Turbine | WT | 176.9 | N | IPP Non-CHP | WND | onshore wind | TRUE
55561 | Onshore Wind Turbine | WT | 1.9 | N | IPP Non-CHP | WND | onshore wind | TRUE
55562 | Onshore Wind Turbine | WT | 1.9 | N | IPP Non-CHP | WND | onshore wind | TRUE
55563 | Onshore Wind Turbine | WT | 1.9 | N | IPP Non-CHP | WND | onshore wind | TRUE
55564 | Onshore Wind Turbine | WT | 1.9 | N | IPP Non-CHP | WND | onshore wind | TRUE
55565 | Onshore Wind Turbine | WT | 1.9 | N | IPP Non-CHP | WND | onshore wind | TRUE
55566 | Onshore Wind Turbine | WT | 1.9 | N | IPP Non-CHP | WND | onshore wind | TRUE
55567 | Onshore Wind Turbine | WT | 1.9 | N | IPP Non-CHP | WND | onshore wind | TRUE
55568 | Onshore Wind Turbine | WT | 1.9 | N | IPP Non-CHP | WND | onshore wind | TRUE
55569 | Onshore Wind Turbine | WT | 1.9 | N | IPP Non-CHP | WND | onshore wind | TRUE
55570 | Onshore Wind Turbine | WT | 1.9 | N | IPP Non-CHP | WND | onshore wind | TRUE
55571 | Onshore Wind Turbine | WT | 1.9 | N | IPP Non-CHP | WND | onshore wind | TRUE
55572 | Onshore Wind Turbine | WT | 1.9 | N | IPP Non-CHP | WND | onshore wind | TRUE
55573 | Onshore Wind Turbine | WT | 1.9 | N | IPP Non-CHP | WND | onshore wind | TRUE
55574 | Onshore Wind Turbine | WT | 1.9 | N | IPP Non-CHP | WND | onshore wind | TRUE
55576 | Onshore Wind Turbine | WT | 1.9 | N | IPP Non-CHP | WND | onshore wind | TRUE
55579 | Onshore Wind Turbine | WT | 80 | N | IPP Non-CHP | WND | onshore wind | TRUE
55581 | Onshore Wind Turbine | WT | 278 | N | IPP Non-CHP | WND | onshore wind | TRUE
55589 | Landfill Gas | GT | 4.4 | N | IPP Non-CHP | LFG | biomass | TRUE
55596 | Landfill Gas | CT | 3.8 | N | IPP Non-CHP | LFG | biomass | TRUE
55596 | Landfill Gas | CT | 3.8 | N | IPP Non-CHP | LFG | biomass | TRUE
55596 | Landfill Gas | CT | 3.8 | N | IPP Non-CHP | LFG | biomass | TRUE
55596 | Landfill Gas | CA | 7.6 | N | IPP Non-CHP | LFG | biomass | TRUE
55596 | Landfill Gas | CT | 4.8 | N | IPP Non-CHP | LFG | biomass | TRUE
55597 | Landfill Gas | IC | 0.9 | N | IPP Non-CHP | LFG | biomass | TRUE
55597 | Landfill Gas | IC | 0.9 | N | IPP Non-CHP | LFG | biomass | TRUE
55597 | Landfill Gas | IC | 0.9 | N | IPP Non-CHP | LFG | biomass | TRUE
55597 | Landfill Gas | GT | 2.3 | N | IPP Non-CHP | LFG | biomass | TRUE
55599 | Landfill Gas | GT | 4.3 | N | IPP Non-CHP | LFG | biomass | TRUE
55600 | Natural Gas Fired Combustion Turbine | GT | 42 | Y | IPP CHP | NG | natural gas peaker | TRUE
55601 | Landfill Gas | IC | 2.7 | N | IPP Non-CHP | LFG | biomass | TRUE
55601 | Landfill Gas | IC | 2.7 | N | IPP Non-CHP | LFG | biomass | TRUE
55602 | Landfill Gas | IC | 0.9 | N | IPP Non-CHP | LFG | biomass | TRUE
55602 | Landfill Gas | IC | 0.9 | N | IPP Non-CHP | LFG | biomass | TRUE
55602 | Landfill Gas | IC | 0.9 | N | IPP Non-CHP | LFG | biomass | TRUE
55602 | Landfill Gas | IC | 0.9 | N | IPP Non-CHP | LFG | biomass | TRUE
55603 | Landfill Gas | IC | 2.7 | N | IPP Non-CHP | LFG | biomass | TRUE
55607 | Onshore Wind Turbine | WT | 41.4 | N | Electric Utility | WND | onshore wind | TRUE
55608 | Onshore Wind Turbine | WT | 1.8 | N | IPP Non-CHP | WND | onshore wind | TRUE
55609 | Onshore Wind Turbine | WT | 24.8 | N | IPP Non-CHP | WND | onshore wind | TRUE
55610 | Onshore Wind Turbine | WT | 16.8 | N | IPP Non-CHP | WND | onshore wind | TRUE
55619 | Natural Gas Internal Combustion Engine | IC | 0.7 | N | Commercial Non-CHP | NG | natural gas peaker | FALSE
55619 | Petroleum Liquids | IC | 0.7 | N | Commercial Non-CHP | DFO | petroleum | FALSE
55619 | Natural Gas Internal Combustion Engine | IC | 0.7 | N | Commercial Non-CHP | NG | natural gas peaker | FALSE
55620 | Natural Gas Fired Combustion Turbine | GT | 151.7 | N | Electric Utility | NG | natural gas peaker | TRUE
55620 | Natural Gas Fired Combined Cycle | CT |  | N | Electric Utility | NG | natural gas nonpeaker | TRUE
55620 | Natural Gas Fired Combined Cycle | CT |  | N | Electric Utility | NG | natural gas nonpeaker | TRUE
55620 | Natural Gas Fired Combined Cycle | CA | 526.2 | N | Electric Utility | NG | natural gas nonpeaker | TRUE
55622 | Natural Gas Fired Combustion Turbine | GT | 37 | N | Electric Utility | NG | natural gas peaker | TRUE
55622 | Natural Gas Fired Combustion Turbine | GT | 37 | N | Electric Utility | NG | natural gas peaker | TRUE
55622 | Natural Gas Fired Combustion Turbine | GT | 37 | N | Electric Utility | NG | natural gas peaker | TRUE
55622 | Natural Gas Fired Combustion Turbine | GT | 37 | N | Electric Utility | NG | natural gas peaker | TRUE
55622 | Natural Gas Fired Combustion Turbine | GT | 37 | N | Electric Utility | NG | natural gas peaker | TRUE
55625 | Natural Gas Fired Combustion Turbine | GT | 45 | N | IPP Non-CHP | NG | natural gas peaker | TRUE
55626 | Natural Gas Fired Combustion Turbine | GT | 45 | N | IPP Non-CHP | NG | natural gas peaker | TRUE
55627 | Natural Gas Fired Combustion Turbine | GT | 45 | N | IPP Non-CHP | NG | natural gas peaker | TRUE
55640 | Natural Gas Fired Combustion Turbine | GT | 45 | N | IPP Non-CHP | NG | natural gas peaker | TRUE
55640 | Natural Gas Fired Combustion Turbine | GT | 45 | N | IPP Non-CHP | NG | natural gas peaker | TRUE
55640 | Natural Gas Fired Combustion Turbine | GT | 45 | N | IPP Non-CHP | NG | natural gas peaker | TRUE
55640 | Natural Gas Fired Combustion Turbine | GT | 45 | N | IPP Non-CHP | NG | natural gas peaker | TRUE
55640 | Natural Gas Fired Combustion Turbine | GT | 45 | N | IPP Non-CHP | NG | natural gas peaker | TRUE
55640 | Natural Gas Fired Combustion Turbine | GT | 45 | N | IPP Non-CHP | NG | natural gas peaker | TRUE
55640 | Natural Gas Fired Combustion Turbine | GT | 45 | N | IPP Non-CHP | NG | natural gas peaker | TRUE
55640 | Natural Gas Fired Combustion Turbine | GT | 45 | N | IPP Non-CHP | NG | natural gas peaker | TRUE
55640 | Natural Gas Fired Combustion Turbine | GT | 45 | N | IPP Non-CHP | NG | natural gas peaker | TRUE
55640 | Natural Gas Fired Combustion Turbine | GT | 45 | N | IPP Non-CHP | NG | natural gas peaker | TRUE
55640 | Natural Gas Fired Combustion Turbine | GT | 45 | N | IPP Non-CHP | NG | natural gas peaker | TRUE
55640 | Natural Gas Fired Combustion Turbine | GT | 45 | N | IPP Non-CHP | NG | natural gas peaker | TRUE
55641 | Natural Gas Fired Combined Cycle | CT | 156.2 | N | Electric Utility | NG | natural gas nonpeaker | TRUE
55641 | Natural Gas Fired Combined Cycle | CT | 154.3 | N | Electric Utility | NG | natural gas nonpeaker | TRUE
55641 | Natural Gas Fired Combined Cycle | CA | 256.9 | N | Electric Utility | NG | natural gas nonpeaker | TRUE
55645 | Natural Gas Fired Combustion Turbine | GT | 130 | N | Electric Utility | NG | natural gas peaker | TRUE
55645 | Natural Gas Fired Combustion Turbine | GT | 134 | N | Electric Utility | NG | natural gas peaker | TRUE
55650 | Natural Gas Internal Combustion Engine | IC | 5.7 | N | IPP Non-CHP | NG | natural gas peaker | TRUE
55650 | Natural Gas Internal Combustion Engine | IC | 5.7 | N | IPP Non-CHP | NG | natural gas peaker | TRUE
55650 | Natural Gas Internal Combustion Engine | IC | 5.7 | N | IPP Non-CHP | NG | natural gas peaker | TRUE
55650 | Natural Gas Internal Combustion Engine | IC | 5.7 | N | IPP Non-CHP | NG | natural gas peaker | TRUE
55650 | Natural Gas Internal Combustion Engine | IC | 5.7 | N | IPP Non-CHP | NG | natural gas peaker | TRUE
55650 | Natural Gas Internal Combustion Engine | IC | 5.7 | N | IPP Non-CHP | NG | natural gas peaker | TRUE
55650 | Natural Gas Internal Combustion Engine | IC | 5.7 | N | IPP Non-CHP | NG | natural gas peaker | TRUE
55650 | Natural Gas Internal Combustion Engine | IC | 5.7 | N | IPP Non-CHP | NG | natural gas peaker | TRUE
55650 | Natural Gas Internal Combustion Engine | IC | 5.7 | N | IPP Non-CHP | NG | natural gas peaker | TRUE
55650 | Natural Gas Internal Combustion Engine | IC | 5.7 | N | IPP Non-CHP | NG | natural gas peaker | TRUE
55650 | Natural Gas Internal Combustion Engine | IC | 5.7 | N | IPP Non-CHP | NG | natural gas peaker | TRUE
55650 | Natural Gas Internal Combustion Engine | IC | 5.7 | N | IPP Non-CHP | NG | natural gas peaker | TRUE
55650 | Natural Gas Internal Combustion Engine | IC | 5.7 | N | IPP Non-CHP | NG | natural gas peaker | TRUE
55650 | Natural Gas Internal Combustion Engine | IC | 5.7 | N | IPP Non-CHP | NG | natural gas peaker | TRUE
55650 | Natural Gas Internal Combustion Engine | IC | 5.7 | N | IPP Non-CHP | NG | natural gas peaker | TRUE
55650 | Natural Gas Internal Combustion Engine | IC | 5.7 | N | IPP Non-CHP | NG | natural gas peaker | TRUE
55650 | Natural Gas Internal Combustion Engine | IC | 5.7 | N | IPP Non-CHP | NG | natural gas peaker | TRUE
55650 | Natural Gas Internal Combustion Engine | IC | 5.7 | N | IPP Non-CHP | NG | natural gas peaker | TRUE
55650 | Natural Gas Internal Combustion Engine | IC | 5.7 | N | IPP Non-CHP | NG | natural gas peaker | TRUE
55650 | Natural Gas Internal Combustion Engine | IC | 5.7 | N | IPP Non-CHP | NG | natural gas peaker | TRUE
55651 | Natural Gas Fired Combustion Turbine | GT | 68.6 | N | Electric Utility | NG | natural gas peaker | TRUE
55651 | Natural Gas Fired Combustion Turbine | GT | 68.6 | N | Electric Utility | NG | natural gas peaker | TRUE
55651 | Natural Gas Fired Combustion Turbine | GT | 67 | N | Electric Utility | NG | natural gas peaker | TRUE
55651 | Natural Gas Fired Combustion Turbine | GT | 67.4 | N | Electric Utility | NG | natural gas peaker | TRUE
55654 | Natural Gas Fired Combustion Turbine | GT | 44 | N | IPP Non-CHP | NG | natural gas peaker | TRUE
55654 | Natural Gas Fired Combustion Turbine | GT | 44 | N | IPP Non-CHP | NG | natural gas peaker | TRUE
55655 | Natural Gas Fired Combustion Turbine | GT | 45 | N | Electric Utility | NG | natural gas peaker | TRUE
55655 | Natural Gas Fired Combustion Turbine | GT | 45 | N | Electric Utility | NG | natural gas peaker | TRUE
55656 | Natural Gas Fired Combined Cycle | CT | 175 | N | IPP Non-CHP | NG | natural gas nonpeaker | TRUE
55656 | Natural Gas Fired Combined Cycle | CT | 173 | N | IPP Non-CHP | NG | natural gas nonpeaker | TRUE
55656 | Natural Gas Fired Combined Cycle | CT | 171 | N | IPP Non-CHP | NG | natural gas nonpeaker | TRUE
55656 | Natural Gas Fired Combined Cycle | CA | 174 | N | IPP Non-CHP | NG | natural gas nonpeaker | TRUE
55656 | Natural Gas Fired Combined Cycle | CA | 87 | N | IPP Non-CHP | NG | natural gas nonpeaker | TRUE
55661 | Natural Gas Fired Combined Cycle | CT | 176 | N | IPP Non-CHP | NG | natural gas nonpeaker | TRUE
55661 | Natural Gas Fired Combined Cycle | CT | 176 | N | IPP Non-CHP | NG | natural gas nonpeaker | TRUE
55661 | Natural Gas Fired Combined Cycle | CA | 228 | N | IPP Non-CHP | NG | natural gas nonpeaker | TRUE
55662 | Natural Gas Fired Combined Cycle | CA | 157 | N | Electric Utility | NG | natural gas nonpeaker | TRUE
55662 | Natural Gas Fired Combined Cycle | CT | 160 | N | Electric Utility | NG | natural gas nonpeaker | TRUE
55662 | Natural Gas Fired Combined Cycle | CT | 160 | N | Electric Utility | NG | natural gas nonpeaker | TRUE
55664 | Natural Gas Fired Combined Cycle | CT | 144.5 | N | Electric Utility | NG | natural gas nonpeaker | TRUE
55664 | Natural Gas Fired Combined Cycle | CT | 144.5 | N | Electric Utility | NG | natural gas nonpeaker | TRUE
55664 | Natural Gas Fired Combined Cycle | CA | 225.4 | N | Electric Utility | NG | natural gas nonpeaker | TRUE
55667 | Natural Gas Fired Combined Cycle | CT | 167 | N | IPP Non-CHP | NG | natural gas nonpeaker | TRUE
55667 | Natural Gas Fired Combined Cycle | CT | 167 | N | IPP Non-CHP | NG | natural gas nonpeaker | TRUE
55667 | Natural Gas Fired Combined Cycle | CA | 219.2 | N | IPP Non-CHP | NG | natural gas nonpeaker | TRUE
55672 | Natural Gas Fired Combustion Turbine | GT | 72.1 | N | IPP Non-CHP | NG | natural gas peaker | TRUE
55672 | Natural Gas Fired Combustion Turbine | GT | 72.1 | N | IPP Non-CHP | NG | natural gas peaker | TRUE
55672 | Natural Gas Fired Combustion Turbine | GT | 72 | N | IPP Non-CHP | NG | natural gas peaker | TRUE
55672 | Natural Gas Fired Combustion Turbine | GT | 72 | N | IPP Non-CHP | NG | natural gas peaker | TRUE
55672 | Natural Gas Fired Combustion Turbine | GT | 72.1 | N | IPP Non-CHP | NG | natural gas peaker | TRUE
55672 | Natural Gas Fired Combustion Turbine | GT | 72.1 | N | IPP Non-CHP | NG | natural gas peaker | TRUE
55672 | Natural Gas Fired Combustion Turbine | GT | 72 | N | IPP Non-CHP | NG | natural gas peaker | TRUE
55672 | Natural Gas Fired Combustion Turbine | GT | 72 | N | IPP Non-CHP | NG | natural gas peaker | TRUE
55684 | Conventional Hydroelectric | HY | 1 | N | IPP Non-CHP | WAT | hydro | TRUE
55684 | Conventional Hydroelectric | HY | 0.5 | N | IPP Non-CHP | WAT | hydro | TRUE
55685 | Conventional Hydroelectric | HY | 0.4 | N | IPP Non-CHP | WAT | hydro | TRUE
55685 | Conventional Hydroelectric | HY | 0.4 | N | IPP Non-CHP | WAT | hydro | TRUE
55685 | Conventional Hydroelectric | HY | 0.4 | N | IPP Non-CHP | WAT | hydro | TRUE
55687 | Natural Gas Fired Combined Cycle | CT | 157 | N | Electric Utility | NG | natural gas nonpeaker | TRUE
55687 | Natural Gas Fired Combined Cycle | CT | 157 | N | Electric Utility | NG | natural gas nonpeaker | TRUE
55687 | Natural Gas Fired Combined Cycle | CA | 236 | N | Electric Utility | NG | natural gas nonpeaker | TRUE
55690 | Natural Gas Fired Combined Cycle | CT | 118 | N | IPP Non-CHP | NG | natural gas nonpeaker | TRUE
55690 | Natural Gas Fired Combined Cycle | CT | 127 | N | IPP Non-CHP | NG | natural gas nonpeaker | TRUE
55690 | Natural Gas Fired Combined Cycle | CT | 127 | N | IPP Non-CHP | NG | natural gas nonpeaker | TRUE
55690 | Natural Gas Fired Combined Cycle | CT | 118 | N | IPP Non-CHP | NG | natural gas nonpeaker | TRUE
55690 | Natural Gas Fired Combined Cycle | CT | 127 | N | IPP Non-CHP | NG | natural gas nonpeaker | TRUE
55690 | Natural Gas Fired Combined Cycle | CT | 127 | N | IPP Non-CHP | NG | natural gas nonpeaker | TRUE
55690 | Natural Gas Fired Combined Cycle | CA | 195 | N | IPP Non-CHP | NG | natural gas nonpeaker | TRUE
55690 | Natural Gas Fired Combined Cycle | CA | 195 | N | IPP Non-CHP | NG | natural gas nonpeaker | TRUE
55694 | Natural Gas Fired Combined Cycle | CT | 220 | N | Electric Utility | NG | natural gas nonpeaker | TRUE
55694 | Natural Gas Fired Combined Cycle | CT | 220 | N | Electric Utility | NG | natural gas nonpeaker | TRUE
55694 | Natural Gas Fired Combined Cycle | CA | 270 | N | Electric Utility | NG | natural gas nonpeaker | TRUE
55698 | Natural Gas Fired Combustion Turbine | GT | 45.9 | N | IPP Non-CHP | NG | natural gas peaker | TRUE
55698 | Natural Gas Fired Combustion Turbine | GT | 45.9 | N | IPP Non-CHP | NG | natural gas peaker | TRUE
55699 | Natural Gas Fired Combustion Turbine | GT | 52.8 | N | IPP Non-CHP | NG | natural gas peaker | TRUE
55700 | Natural Gas Fired Combined Cycle | CA | 120 | N | Electric Utility | NG | natural gas nonpeaker | TRUE
55700 | Natural Gas Fired Combined Cycle | CT | 150 | N | Electric Utility | NG | natural gas nonpeaker | TRUE
55701 | Natural Gas Fired Combined Cycle | CA | 345.1 | N | Electric Utility | NG | natural gas nonpeaker | TRUE
55701 | Natural Gas Fired Combined Cycle | CT | 162.6 | N | Electric Utility | NG | natural gas nonpeaker | TRUE
55701 | Natural Gas Fired Combined Cycle | CT | 162.6 | N | Electric Utility | NG | natural gas nonpeaker | TRUE
55706 | Natural Gas Fired Combined Cycle | CT | 164 | N | Electric Utility | NG | natural gas nonpeaker | TRUE
55706 | Natural Gas Fired Combined Cycle | CT | 164 | N | Electric Utility | NG | natural gas nonpeaker | TRUE
55706 | Natural Gas Fired Combined Cycle | CT | 164 | N | Electric Utility | NG | natural gas nonpeaker | TRUE
55706 | Natural Gas Fired Combined Cycle | CA | 289 | N | Electric Utility | NG | natural gas nonpeaker | TRUE
55708 | Wood/Wood Waste Biomass | ST | 100 | N | Electric Utility | WDS | biomass | TRUE
55710 | Natural Gas Fired Combined Cycle | CT | 167 | N | IPP Non-CHP | NG | natural gas nonpeaker | TRUE
55710 | Natural Gas Fired Combined Cycle | CT | 167 | N | IPP Non-CHP | NG | natural gas nonpeaker | TRUE
55710 | Natural Gas Fired Combined Cycle | CA | 175 | N | IPP Non-CHP | NG | natural gas nonpeaker | TRUE
55714 | Natural Gas Fired Combined Cycle | CT | 208.1 | N | Electric Utility | NG | natural gas nonpeaker | TRUE
55714 | Natural Gas Fired Combined Cycle | CT | 208.1 | N | Electric Utility | NG | natural gas nonpeaker | TRUE
55714 | Natural Gas Fired Combined Cycle | CA | 225.3 | N | Electric Utility | NG | natural gas nonpeaker | TRUE
55718 | Natural Gas Fired Combustion Turbine | GT | 78 | N | Electric Utility | NG | natural gas peaker | TRUE
55718 | Natural Gas Fired Combustion Turbine | GT | 78 | N | Electric Utility | NG | natural gas peaker | TRUE
55718 | Natural Gas Fired Combustion Turbine | GT | 78 | N | Electric Utility | NG | natural gas peaker | TRUE
55718 | Natural Gas Fired Combustion Turbine | GT | 78 | N | Electric Utility | NG | natural gas peaker | TRUE
55719 | Onshore Wind Turbine | WT | 22.2 | N | IPP Non-CHP | WND | onshore wind | TRUE
55719 | Onshore Wind Turbine | WT | 42.6 | N | IPP Non-CHP | WND | onshore wind | TRUE
55733 | Natural Gas Fired Combustion Turbine | GT | 164 | N | Electric Utility | NG | natural gas peaker | TRUE
55734 | Onshore Wind Turbine | WT | 112 | N | IPP Non-CHP | WND | onshore wind | TRUE
55736 | Natural Gas Fired Combined Cycle | CT | 181 | N | IPP Non-CHP | NG | natural gas nonpeaker | TRUE
55736 | Natural Gas Fired Combined Cycle | CT | 183 | N | IPP Non-CHP | NG | natural gas nonpeaker | TRUE
55736 | Natural Gas Fired Combined Cycle | CA | 316 | N | IPP Non-CHP | NG | natural gas nonpeaker | TRUE
55736 | Natural Gas Fired Combined Cycle | CT | 185 | N | IPP Non-CHP | NG | natural gas nonpeaker | TRUE
55736 | Natural Gas Fired Combined Cycle | CT | 186 | N | IPP Non-CHP | NG | natural gas nonpeaker | TRUE
55736 | Natural Gas Fired Combined Cycle | CA | 314 | N | IPP Non-CHP | NG | natural gas nonpeaker | TRUE
55738 | Natural Gas Fired Combustion Turbine | GT | 40 | N | IPP Non-CHP | NG | natural gas peaker | TRUE
55738 | Natural Gas Fired Combustion Turbine | GT | 40 | N | IPP Non-CHP | NG | natural gas peaker | TRUE
55739 | Onshore Wind Turbine | WT | 24.6 | N | IPP Non-CHP | WND | onshore wind | TRUE
55739 | Onshore Wind Turbine | WT | 25.2 | N | IPP Non-CHP | WND | onshore wind | TRUE
55740 | Onshore Wind Turbine | WT | 50 | N | IPP Non-CHP | WND | onshore wind | TRUE
55741 | Onshore Wind Turbine | WT | 29.7 | N | IPP Non-CHP | WND | onshore wind | TRUE
55742 | Onshore Wind Turbine | WT | 2.6 | N | Electric Utility | WND | onshore wind | TRUE
55747 | Onshore Wind Turbine | WT | 82.5 | N | IPP Non-CHP | WND | onshore wind | TRUE
55748 | Natural Gas Fired Combined Cycle | CA | 126.1 | N | IPP Non-CHP | NG | natural gas nonpeaker | TRUE
55748 | Natural Gas Fired Combined Cycle | CT | 45 | N | IPP Non-CHP | NG | natural gas nonpeaker | TRUE
55748 | Natural Gas Fired Combined Cycle | CT | 45 | N | IPP Non-CHP | NG | natural gas nonpeaker | TRUE
55748 | Natural Gas Fired Combined Cycle | CT | 45 | N | IPP Non-CHP | NG | natural gas nonpeaker | TRUE
55748 | Natural Gas Fired Combined Cycle | CT | 45 | N | IPP Non-CHP | NG | natural gas nonpeaker | TRUE
55749 | Conventional Steam Coal | ST | 107 | N | IPP Non-CHP | SUB | hard coal | TRUE
55752 | Landfill Gas | IC | 0.7 | N | Commercial Non-CHP | LFG | biomass | FALSE
55752 | Landfill Gas | IC | 0.7 | N | Commercial Non-CHP | LFG | biomass | FALSE
55752 | Landfill Gas | IC | 0.7 | N | Commercial Non-CHP | LFG | biomass | FALSE
55752 | Landfill Gas | IC | 0.7 | N | Commercial Non-CHP | LFG | biomass | FALSE
55753 | Landfill Gas | IC | 0.7 | N | Commercial Non-CHP | LFG | biomass | FALSE
55753 | Landfill Gas | IC | 0.7 | N | Commercial Non-CHP | LFG | biomass | FALSE
55753 | Landfill Gas | IC | 0.7 | N | Commercial Non-CHP | LFG | biomass | FALSE
55753 | Landfill Gas | IC | 0.7 | N | Commercial Non-CHP | LFG | biomass | FALSE
55757 | Landfill Gas | IC | 0.8 | N | IPP Non-CHP | LFG | biomass | TRUE
55757 | Landfill Gas | IC | 0.8 | N | IPP Non-CHP | LFG | biomass | TRUE
55757 | Landfill Gas | IC | 0.8 | N | IPP Non-CHP | LFG | biomass | TRUE
55757 | Landfill Gas | IC | 0.8 | N | IPP Non-CHP | LFG | biomass | TRUE
55757 | Landfill Gas | IC | 0.8 | N | IPP Non-CHP | LFG | biomass | TRUE
55757 | Landfill Gas | IC | 0.8 | N | IPP Non-CHP | LFG | biomass | TRUE
55757 | Landfill Gas | IC | 0.8 | N | IPP Non-CHP | LFG | biomass | TRUE
55765 | Landfill Gas | GT | 2.4 | N | IPP Non-CHP | LFG | biomass | TRUE
55765 | Landfill Gas | GT | 2.4 | N | IPP Non-CHP | LFG | biomass | TRUE
55765 | Landfill Gas | GT | 2.4 | N | IPP Non-CHP | LFG | biomass | TRUE
55766 | Landfill Gas | IC | 2.8 | N | Commercial Non-CHP | LFG | biomass | FALSE
55766 | Landfill Gas | IC | 2.8 | N | Commercial Non-CHP | LFG | biomass | FALSE
55766 | Landfill Gas | IC | 2.8 | N | Commercial Non-CHP | LFG | biomass | FALSE
55769 | Onshore Wind Turbine | WT | 11.5 | N | IPP Non-CHP | WND | onshore wind | TRUE
55773 | Landfill Gas | GT | 2 | N | IPP Non-CHP | LFG | biomass | TRUE
55773 | Landfill Gas | GT | 2 | N | IPP Non-CHP | LFG | biomass | TRUE
55773 | Landfill Gas | GT | 2 | N | IPP Non-CHP | LFG | biomass | TRUE
55773 | Landfill Gas | GT | 2 | N | IPP Non-CHP | LFG | biomass | TRUE
55782 | Onshore Wind Turbine | WT | 1.5 | N | IPP Non-CHP | WND | onshore wind | TRUE
55786 | Natural Gas Fired Combustion Turbine | GT | 42.5 | N | IPP Non-CHP | NG | natural gas peaker | TRUE
55786 | Natural Gas Fired Combustion Turbine | GT | 42.5 | N | IPP Non-CHP | NG | natural gas peaker | TRUE
55787 | Petroleum Liquids | GT | 42.5 | N | IPP Non-CHP | DFO | petroleum | TRUE
55787 | Petroleum Liquids | GT | 42.5 | N | IPP Non-CHP | DFO | petroleum | TRUE
55790 | Onshore Wind Turbine | WT | 30 | N | IPP Non-CHP | WND | onshore wind | TRUE
55795 | Onshore Wind Turbine | WT | 78 | N | IPP Non-CHP | WND | onshore wind | TRUE
55796 | Onshore Wind Turbine | WT | 82 | N | IPP Non-CHP | WND | onshore wind | TRUE
55799 | Natural Gas Fired Combustion Turbine | GT | 8.8 | Y | Industrial CHP | NG | natural gas peaker | FALSE
55799 | Natural Gas Fired Combustion Turbine | GT | 8.8 | Y | Industrial CHP | NG | natural gas peaker | FALSE
55801 | Natural Gas Fired Combined Cycle | CT | 184 | Y | IPP CHP | NG | natural gas nonpeaker | TRUE
55801 | Natural Gas Fired Combined Cycle | CT | 178.7 | Y | IPP CHP | NG | natural gas nonpeaker | TRUE
55801 | Natural Gas Fired Combined Cycle | CT | 185 | Y | IPP CHP | NG | natural gas nonpeaker | TRUE
55801 | Natural Gas Fired Combined Cycle | CA | 299 | Y | IPP CHP | NG | natural gas nonpeaker | TRUE
55802 | Natural Gas Fired Combustion Turbine | GT | 144.3 | N | IPP Non-CHP | NG | natural gas peaker | TRUE
55803 | Onshore Wind Turbine | WT | 9 | N | IPP Non-CHP | WND | onshore wind | TRUE
55804 | Onshore Wind Turbine | WT | 80 | N | IPP Non-CHP | WND | onshore wind | TRUE
55805 | Onshore Wind Turbine | WT | 15 | N | IPP Non-CHP | WND | onshore wind | TRUE
55807 | Natural Gas Fired Combustion Turbine | GT | 46.3 | N | IPP Non-CHP | NG | natural gas peaker | TRUE
55807 | Natural Gas Fired Combustion Turbine | GT | 46.1 | N | IPP Non-CHP | NG | natural gas peaker | TRUE
55809 | Onshore Wind Turbine | WT | 1.5 | N | IPP Non-CHP | WND | onshore wind | TRUE
55810 | Natural Gas Fired Combustion Turbine | GT | 45 | N | IPP Non-CHP | NG | natural gas peaker | TRUE
55810 | Natural Gas Fired Combustion Turbine | GT | 45 | N | IPP Non-CHP | NG | natural gas peaker | TRUE
55810 | Natural Gas Fired Combustion Turbine | GT | 45 | N | IPP Non-CHP | NG | natural gas peaker | TRUE
55811 | Natural Gas Fired Combustion Turbine | GT | 44 | N | IPP Non-CHP | NG | natural gas peaker | TRUE
55813 | Natural Gas Fired Combustion Turbine | GT | 45 | N | IPP Non-CHP | NG | natural gas peaker | TRUE
55816 | Onshore Wind Turbine | WT | 42 | N | IPP Non-CHP | WND | onshore wind | TRUE
55818 | Natural Gas Fired Combined Cycle | CT | 164 | N | IPP Non-CHP | NG | natural gas nonpeaker | TRUE
55818 | Natural Gas Fired Combined Cycle | CA | 82 | N | IPP Non-CHP | NG | natural gas nonpeaker | TRUE
55821 | Natural Gas Fired Combined Cycle | CT | 188 | N | IPP Non-CHP | NG | natural gas nonpeaker | TRUE
55821 | Natural Gas Fired Combined Cycle | CT | 188 | N | IPP Non-CHP | NG | natural gas nonpeaker | TRUE
55821 | Natural Gas Fired Combined Cycle | CA | 281 | N | IPP Non-CHP | NG | natural gas nonpeaker | TRUE
55824 | Petroleum Liquids | IC | 1.9 | N | Commercial Non-CHP | DFO | petroleum | FALSE
55835 | Natural Gas Fired Combined Cycle | CT | 145 | N | Electric Utility | NG | natural gas nonpeaker | TRUE
55835 | Natural Gas Fired Combined Cycle | CT | 145 | N | Electric Utility | NG | natural gas nonpeaker | TRUE
55835 | Natural Gas Fired Combined Cycle | CA | 290 | N | Electric Utility | NG | natural gas nonpeaker | TRUE
55836 | Natural Gas Fired Combustion Turbine | GT | 52.8 | N | Electric Utility | NG | natural gas peaker | TRUE
55841 | Natural Gas Fired Combined Cycle | CT | 157 | N | Electric Utility | NG | natural gas nonpeaker | TRUE
55841 | Natural Gas Fired Combined Cycle | CT | 157 | N | Electric Utility | NG | natural gas nonpeaker | TRUE
55841 | Natural Gas Fired Combined Cycle | CA | 246 | N | Electric Utility | NG | natural gas nonpeaker | TRUE
55847 | Natural Gas Fired Combustion Turbine | GT | 45 | N | IPP Non-CHP | NG | natural gas peaker | TRUE
55851 | Natural Gas Fired Combustion Turbine | GT | 45.4 | Y | Industrial CHP | NG | natural gas peaker | FALSE
55853 | Natural Gas Fired Combined Cycle | CS | 345 | N | IPP Non-CHP | NG | natural gas nonpeaker | TRUE
55853 | Natural Gas Fired Combined Cycle | CS | 345 | N | IPP Non-CHP | NG | natural gas nonpeaker | TRUE
55855 | Natural Gas Fired Combustion Turbine | GT | 45 | N | IPP Non-CHP | NG | natural gas peaker | TRUE
55856 | Conventional Steam Coal | ST | 815 | N | IPP Non-CHP | BIT | hard coal | TRUE
55856 | Conventional Steam Coal | ST | 815 | N | IPP Non-CHP | BIT | hard coal | TRUE
55857 | Natural Gas Fired Combustion Turbine | GT | 4 | Y | Industrial CHP | NG | natural gas peaker | FALSE
55857 | Natural Gas Fired Combustion Turbine | GT | 4 | Y | Industrial CHP | NG | natural gas peaker | FALSE
55857 | Natural Gas Fired Combustion Turbine | GT | 4 | Y | Industrial CHP | NG | natural gas peaker | FALSE
55857 | Natural Gas Fired Combustion Turbine | GT | 4 | Y | Industrial CHP | NG | natural gas peaker | FALSE
55857 | Natural Gas Fired Combustion Turbine | GT | 4 | Y | Industrial CHP | NG | natural gas peaker | FALSE
55860 | Conventional Hydroelectric | HY | 0.3 | N | IPP Non-CHP | WAT | hydro | TRUE
55860 | Conventional Hydroelectric | HY | 0.1 | N | IPP Non-CHP | WAT | hydro | TRUE
55860 | Conventional Hydroelectric | HY | 0.8 | N | IPP Non-CHP | WAT | hydro | TRUE
55860 | Conventional Hydroelectric | HY | 1.2 | N | IPP Non-CHP | WAT | hydro | TRUE
55861 | Natural Gas Steam Turbine | ST | 7 | Y | Industrial CHP | NG | natural gas peaker | FALSE
55864 | Conventional Hydroelectric | HY | 1.5 | N | Industrial Non-CHP | WAT | hydro | FALSE
55864 | Conventional Hydroelectric | HY | 1.5 | N | Industrial Non-CHP | WAT | hydro | FALSE
55864 | Conventional Hydroelectric | HY | 1.5 | N | Industrial Non-CHP | WAT | hydro | FALSE
55866 | Natural Gas Internal Combustion Engine | IC | 6 | N | IPP Non-CHP | NG | natural gas peaker | TRUE
55866 | Natural Gas Internal Combustion Engine | IC | 6 | N | IPP Non-CHP | NG | natural gas peaker | TRUE
55866 | Natural Gas Internal Combustion Engine | IC | 6 | N | IPP Non-CHP | NG | natural gas peaker | TRUE
55866 | Natural Gas Internal Combustion Engine | IC | 6 | N | IPP Non-CHP | NG | natural gas peaker | TRUE
55866 | Natural Gas Internal Combustion Engine | IC | 6 | N | IPP Non-CHP | NG | natural gas peaker | TRUE
55866 | Natural Gas Internal Combustion Engine | IC | 6 | N | IPP Non-CHP | NG | natural gas peaker | TRUE
55866 | Natural Gas Internal Combustion Engine | IC | 6 | N | IPP Non-CHP | NG | natural gas peaker | TRUE
55866 | Natural Gas Internal Combustion Engine | IC | 6 | N | IPP Non-CHP | NG | natural gas peaker | TRUE
55866 | Natural Gas Internal Combustion Engine | IC | 6 | N | IPP Non-CHP | NG | natural gas peaker | TRUE
55871 | Onshore Wind Turbine | WT | 24 | N | IPP Non-CHP | WND | onshore wind | TRUE
55874 | Natural Gas Fired Combustion Turbine | GT | 40 | N | IPP Non-CHP | NG | natural gas peaker | TRUE
55880 | Landfill Gas | IC | 0.7 | N | Commercial Non-CHP | LFG | biomass | FALSE
55880 | Landfill Gas | IC | 0.7 | N | Commercial Non-CHP | LFG | biomass | FALSE
55882 | Wood/Wood Waste Biomass | ST | 17.4 | Y | Industrial CHP | WDS | biomass | FALSE
55885 | Landfill Gas | IC | 1.5 | N | IPP Non-CHP | LFG | biomass | TRUE
55885 | Landfill Gas | IC | 0.8 | N | IPP Non-CHP | LFG | biomass | TRUE
55925 | Landfill Gas | IC | 0.8 | N | IPP Non-CHP | LFG | biomass | TRUE
55925 | Landfill Gas | IC | 0.8 | N | IPP Non-CHP | LFG | biomass | TRUE
55925 | Landfill Gas | IC | 0.8 | N | IPP Non-CHP | LFG | biomass | TRUE
55925 | Landfill Gas | IC | 0.8 | N | IPP Non-CHP | LFG | biomass | TRUE
55925 | Landfill Gas | IC | 0.8 | N | IPP Non-CHP | LFG | biomass | TRUE
55925 | Landfill Gas | IC | 0.8 | N | IPP Non-CHP | LFG | biomass | TRUE
55925 | Landfill Gas | IC | 0.8 | N | IPP Non-CHP | LFG | biomass | TRUE
55925 | Landfill Gas | IC | 0.8 | N | IPP Non-CHP | LFG | biomass | TRUE
55927 | Natural Gas Fired Combined Cycle | CT | 156 | N | Electric Utility | NG | natural gas nonpeaker | TRUE
55927 | Natural Gas Fired Combined Cycle | CT | 164 | N | Electric Utility | NG | natural gas nonpeaker | TRUE
55927 | Natural Gas Fired Combined Cycle | CT | 147 | N | Electric Utility | NG | natural gas nonpeaker | TRUE
55927 | Natural Gas Fired Combined Cycle | CA | 385 | N | Electric Utility | NG | natural gas nonpeaker | TRUE
55928 | Petroleum Liquids | IC | 1.8 | N | Electric Utility | DFO | petroleum | TRUE
55928 | Petroleum Liquids | IC | 1.8 | N | Electric Utility | DFO | petroleum | TRUE
55928 | Petroleum Liquids | IC | 1.8 | N | Electric Utility | DFO | petroleum | TRUE
55928 | Other Waste Biomass | IC | 1.8 | N | Electric Utility | OBL | biomass | TRUE
55928 | Petroleum Liquids | IC | 1.8 | N | Electric Utility | DFO | petroleum | TRUE
55928 | Petroleum Liquids | IC | 1.8 | N | Electric Utility | DFO | petroleum | TRUE
55928 | Petroleum Liquids | IC | 1.8 | N | Electric Utility | DFO | petroleum | TRUE
55928 | Petroleum Liquids | IC | 1.8 | N | Electric Utility | DFO | petroleum | TRUE
55928 | Petroleum Liquids | IC | 1.8 | N | Electric Utility | DFO | petroleum | TRUE
55928 | Petroleum Liquids | IC | 1.8 | N | Electric Utility | DFO | petroleum | TRUE
55928 | Petroleum Liquids | IC | 1.8 | N | Electric Utility | DFO | petroleum | TRUE
55928 | Petroleum Liquids | IC | 1.8 | N | Electric Utility | DFO | petroleum | TRUE
55931 | Conventional Hydroelectric | HY | 3.3 | N | IPP Non-CHP | WAT | hydro | TRUE
55933 | Natural Gas Fired Combined Cycle | CA | 156.2 | N | IPP Non-CHP | NG | natural gas nonpeaker | TRUE
55933 | Natural Gas Fired Combined Cycle | CT | 82.1 | N | IPP Non-CHP | NG | natural gas nonpeaker | TRUE
55933 | Natural Gas Fired Combined Cycle | CT | 81.8 | N | IPP Non-CHP | NG | natural gas nonpeaker | TRUE
55934 | Natural Gas Fired Combustion Turbine | GT | 9.5 | N | IPP Non-CHP | NG | natural gas peaker | TRUE
55934 | Natural Gas Fired Combustion Turbine | GT | 9.5 | N | IPP Non-CHP | NG | natural gas peaker | TRUE
55934 | Natural Gas Fired Combustion Turbine | GT | 9.5 | N | IPP Non-CHP | NG | natural gas peaker | TRUE
55934 | Natural Gas Fired Combustion Turbine | GT | 9.5 | N | IPP Non-CHP | NG | natural gas peaker | TRUE
55935 | Natural Gas Fired Combustion Turbine | GT | 9.5 | N | IPP Non-CHP | NG | natural gas peaker | TRUE
55935 | Natural Gas Fired Combustion Turbine | GT | 9.5 | N | IPP Non-CHP | NG | natural gas peaker | TRUE
55935 | Natural Gas Fired Combustion Turbine | GT | 9.5 | N | IPP Non-CHP | NG | natural gas peaker | TRUE
55935 | Natural Gas Fired Combustion Turbine | GT | 9.5 | N | IPP Non-CHP | NG | natural gas peaker | TRUE
55936 | Natural Gas Fired Combustion Turbine | GT | 163.4 | N | IPP Non-CHP | NG | natural gas peaker | TRUE
55938 | Natural Gas Fired Combustion Turbine | GT | 162.8 | N | IPP Non-CHP | NG | natural gas peaker | TRUE
55938 | Natural Gas Fired Combustion Turbine | GT | 162.8 | N | IPP Non-CHP | NG | natural gas peaker | TRUE
55939 | Natural Gas Fired Combined Cycle | CT | 297.5 | N | Electric Utility | NG | natural gas nonpeaker | TRUE
55939 | Natural Gas Fired Combined Cycle | CT | 297.5 | N | Electric Utility | NG | natural gas nonpeaker | TRUE
55939 | Natural Gas Fired Combined Cycle | CT | 297.5 | N | Electric Utility | NG | natural gas nonpeaker | TRUE
55939 | Natural Gas Fired Combined Cycle | CA | 579.7 | N | Electric Utility | NG | natural gas nonpeaker | TRUE
55944 | Onshore Wind Turbine | WT | 1.8 | N | IPP Non-CHP | WND | onshore wind | TRUE
55950 | Natural Gas Fired Combustion Turbine | GT | 23.3 | Y | Industrial CHP | NG | natural gas peaker | FALSE
55950 | Natural Gas Fired Combustion Turbine | GT | 23.3 | Y | Industrial CHP | NG | natural gas peaker | FALSE
55951 | Natural Gas Fired Combustion Turbine | GT | 40 | N | Electric Utility | NG | natural gas peaker | TRUE
55953 | Petroleum Liquids | IC | 1.6 | N | Electric Utility | DFO | petroleum | TRUE
55953 | Petroleum Liquids | IC | 1.6 | N | Electric Utility | DFO | petroleum | TRUE
55954 | Petroleum Liquids | IC | 1.6 | N | Electric Utility | DFO | petroleum | TRUE
55954 | Petroleum Liquids | IC | 1.6 | N | Electric Utility | DFO | petroleum | TRUE
55963 | Natural Gas Fired Combustion Turbine | GT | 46.1 | N | IPP Non-CHP | NG | natural gas peaker | TRUE
55964 | Landfill Gas | IC | 0.8 | N | Commercial Non-CHP | LFG | biomass | FALSE
55964 | Landfill Gas | IC | 0.8 | N | Commercial Non-CHP | LFG | biomass | FALSE
55964 | Landfill Gas | IC | 0.8 | N | Commercial Non-CHP | LFG | biomass | FALSE
55964 | Landfill Gas | IC | 0.8 | N | Commercial Non-CHP | LFG | biomass | FALSE
55965 | Natural Gas Fired Combined Cycle | CT | 176.8 | N | IPP Non-CHP | NG | natural gas nonpeaker | TRUE
55965 | Natural Gas Fired Combined Cycle | CT | 176.8 | N | IPP Non-CHP | NG | natural gas nonpeaker | TRUE
55965 | Natural Gas Fired Combined Cycle | CT | 175.6 | N | IPP Non-CHP | NG | natural gas nonpeaker | TRUE
55965 | Natural Gas Fired Combined Cycle | CT | 175.6 | N | IPP Non-CHP | NG | natural gas nonpeaker | TRUE
55965 | Natural Gas Fired Combined Cycle | CA | 240 | N | IPP Non-CHP | NG | natural gas nonpeaker | TRUE
55965 | Natural Gas Fired Combined Cycle | CA | 240 | N | IPP Non-CHP | NG | natural gas nonpeaker | TRUE
55966 | Natural Gas Fired Combined Cycle | CT | 37.9 | N | Electric Utility | NG | natural gas nonpeaker | TRUE
55966 | Natural Gas Fired Combined Cycle | CA | 38 | N | Electric Utility | NG | natural gas nonpeaker | TRUE
55968 | Onshore Wind Turbine | WT | 152 | N | IPP Non-CHP | WND | onshore wind | TRUE
55969 | Petroleum Liquids | GT | 53.5 | N | IPP Non-CHP | KER | other | TRUE
55970 | Natural Gas Fired Combined Cycle | CA | 171 | N | Electric Utility | NG | natural gas nonpeaker | TRUE
55970 | Natural Gas Fired Combined Cycle | CT | 185 | N | Electric Utility | NG | natural gas nonpeaker | TRUE
55970 | Natural Gas Fired Combined Cycle | CT | 189 | N | Electric Utility | NG | natural gas nonpeaker | TRUE
55972 | Natural Gas Fired Combustion Turbine | GT | 161.7 | N | Electric Utility | NG | natural gas peaker | TRUE
55972 | Natural Gas Fired Combustion Turbine | GT | 161.1 | N | Electric Utility | NG | natural gas peaker | TRUE
55976 | Natural Gas Fired Combined Cycle | CT | 165 | N | IPP Non-CHP | NG | natural gas nonpeaker | TRUE
55976 | Natural Gas Fired Combined Cycle | CT | 165 | N | IPP Non-CHP | NG | natural gas nonpeaker | TRUE
55976 | Natural Gas Fired Combined Cycle | CT | 165 | N | IPP Non-CHP | NG | natural gas nonpeaker | TRUE
55976 | Natural Gas Fired Combined Cycle | CA | 315 | N | IPP Non-CHP | NG | natural gas nonpeaker | TRUE
55977 | Natural Gas Fired Combined Cycle | CT | 31 | N | Electric Utility | NG | natural gas nonpeaker | TRUE
55977 | Natural Gas Fired Combined Cycle | CA | 27 | N | Electric Utility | NG | natural gas nonpeaker | TRUE
55980 | Onshore Wind Turbine | WT | 2 | N | IPP Non-CHP | WND | onshore wind | TRUE
55981 | Onshore Wind Turbine | WT | 2 | N | IPP Non-CHP | WND | onshore wind | TRUE
55983 | Geothermal | ST | 46 | N | IPP Non-CHP | GEO | geothermal | TRUE
55984 | Geothermal | ST | 10 | N | IPP Non-CHP | GEO | geothermal | TRUE
55985 | Natural Gas Fired Combined Cycle | CT | 170 | N | Electric Utility | NG | natural gas nonpeaker | TRUE
55985 | Natural Gas Fired Combined Cycle | CT | 170 | N | Electric Utility | NG | natural gas nonpeaker | TRUE
55985 | Natural Gas Fired Combined Cycle | CA | 222 | N | Electric Utility | NG | natural gas nonpeaker | TRUE
55986 | Onshore Wind Turbine | WT | 66 | N | IPP Non-CHP | WND | onshore wind | TRUE
55987 | Petroleum Liquids | IC | 2 | N | Electric Utility | DFO | petroleum | TRUE
55989 | Onshore Wind Turbine | WT | 122.8 | N | IPP Non-CHP | WND | onshore wind | TRUE
55990 | Natural Gas Fired Combined Cycle | CT | 4.4 | Y | IPP CHP | NG | natural gas nonpeaker | TRUE
55990 | Natural Gas Fired Combined Cycle | CT | 4.4 | Y | IPP CHP | NG | natural gas nonpeaker | TRUE
55990 | Natural Gas Fired Combined Cycle | CT | 4.4 | Y | IPP CHP | NG | natural gas nonpeaker | TRUE
55990 | Natural Gas Fired Combined Cycle | CT | 4.4 | Y | IPP CHP | NG | natural gas nonpeaker | TRUE
55990 | Natural Gas Fired Combined Cycle | CT | 4.4 | Y | IPP CHP | NG | natural gas nonpeaker | TRUE
55990 | Natural Gas Fired Combined Cycle | CA | 0.7 | Y | IPP CHP | NG | natural gas nonpeaker | TRUE
55990 | Natural Gas Fired Combined Cycle | CA | 0.7 | Y | IPP CHP | NG | natural gas nonpeaker | TRUE
55991 | Geothermal | BT | 4.3 | N | IPP Non-CHP | GEO | geothermal | TRUE
55991 | Geothermal | BT | 10 | N | IPP Non-CHP | GEO | geothermal | TRUE
55992 | Onshore Wind Turbine | WT | 167.7 | N | IPP Non-CHP | WND | onshore wind | TRUE
55995 | Onshore Wind Turbine | WT | 2.6 | N | Electric Utility | WND | onshore wind | TRUE
55995 | Onshore Wind Turbine | WT | 4.5 | N | Electric Utility | WND | onshore wind | TRUE
55996 | Petroleum Liquids | IC | 1.8 | N | IPP Non-CHP | DFO | petroleum | TRUE
55996 | Petroleum Liquids | IC | 1.6 | N | IPP Non-CHP | DFO | petroleum | TRUE
55996 | Petroleum Liquids | IC | 1.6 | N | IPP Non-CHP | DFO | petroleum | TRUE
55996 | Petroleum Liquids | IC | 1.1 | N | IPP Non-CHP | DFO | petroleum | TRUE
55997 | Natural Gas Internal Combustion Engine | IC | 5.8 | N | Electric Utility | NG | natural gas peaker | TRUE
55997 | Natural Gas Internal Combustion Engine | IC | 5.8 | N | Electric Utility | NG | natural gas peaker | TRUE
55997 | Natural Gas Internal Combustion Engine | IC | 5.8 | N | Electric Utility | NG | natural gas peaker | TRUE
55997 | Natural Gas Internal Combustion Engine | IC | 5.8 | N | Electric Utility | NG | natural gas peaker | TRUE
55998 | Petroleum Liquids | GT | 4 | N | Electric Utility | DFO | petroleum | TRUE
55998 | Petroleum Liquids | IC | 0.5 | N | Electric Utility | DFO | petroleum | TRUE
55998 | Petroleum Liquids | IC | 0.5 | N | Electric Utility | DFO | petroleum | TRUE
55999 | Natural Gas Internal Combustion Engine | IC | 2.8 | Y | IPP CHP | NG | natural gas peaker | TRUE
55999 | Natural Gas Internal Combustion Engine | IC | 2.8 | Y | IPP CHP | NG | natural gas peaker | TRUE
56001 | Onshore Wind Turbine | WT | 64.5 | N | IPP Non-CHP | WND | onshore wind | TRUE
56002 | Onshore Wind Turbine | WT | 3.8 | N | IPP Non-CHP | WND | onshore wind | TRUE
56004 | Petroleum Liquids | IC | 2 | N | Electric Utility | DFO | petroleum | TRUE
56004 | Petroleum Liquids | IC | 2 | N | Electric Utility | DFO | petroleum | TRUE
56004 | Petroleum Liquids | IC | 2 | N | Electric Utility | DFO | petroleum | TRUE
56004 | Petroleum Liquids | IC | 2 | N | Electric Utility | DFO | petroleum | TRUE
56004 | Petroleum Liquids | IC | 2 | N | Electric Utility | DFO | petroleum | TRUE
56004 | Petroleum Liquids | GT | 9 | N | Electric Utility | DFO | petroleum | TRUE
56005 | Petroleum Liquids | IC | 2 | N | Electric Utility | DFO | petroleum | TRUE
56005 | Petroleum Liquids | IC | 2 | N | Electric Utility | DFO | petroleum | TRUE
56005 | Petroleum Liquids | GT | 9 | N | Electric Utility | DFO | petroleum | TRUE
56010 | Onshore Wind Turbine | WT | 98 | N | IPP Non-CHP | WND | onshore wind | TRUE
56011 | Onshore Wind Turbine | WT | 41 | N | IPP Non-CHP | WND | onshore wind | TRUE
56012 | Onshore Wind Turbine | WT | 61.5 | N | IPP Non-CHP | WND | onshore wind | TRUE
56013 | Natural Gas Fired Combustion Turbine | GT | 46.7 | N | Electric Utility | NG | natural gas peaker | TRUE
56013 | Natural Gas Fired Combustion Turbine | GT | 46.7 | N | Electric Utility | NG | natural gas peaker | TRUE
56013 | Natural Gas Fired Combustion Turbine | GT | 46.6 | N | Electric Utility | NG | natural gas peaker | TRUE
56015 | Petroleum Liquids | GT | 37 | N | IPP Non-CHP | DFO | petroleum | TRUE
56015 | Petroleum Liquids | GT | 37 | N | IPP Non-CHP | DFO | petroleum | TRUE
56016 | Natural Gas Internal Combustion Engine | IC | 1 | N | Commercial Non-CHP | NG | natural gas peaker | FALSE
56016 | Natural Gas Internal Combustion Engine | IC | 1 | N | Commercial Non-CHP | NG | natural gas peaker | FALSE
56016 | Petroleum Liquids | IC | 1.7 | N | Commercial Non-CHP | DFO | petroleum | FALSE
56018 | Natural Gas Fired Combustion Turbine | GT | 47.5 | N | Electric Utility | NG | natural gas peaker | TRUE
56018 | Natural Gas Fired Combustion Turbine | GT | 47.5 | N | Electric Utility | NG | natural gas peaker | TRUE
56022 | Petroleum Liquids | IC | 1.6 | N | Electric Utility | DFO | petroleum | TRUE
56025 | Petroleum Liquids | IC | 2 | N | Electric Utility | DFO | petroleum | TRUE
56025 | Petroleum Liquids | IC | 2 | N | Electric Utility | DFO | petroleum | TRUE
56026 | Natural Gas Fired Combined Cycle | CT | 50 | N | Electric Utility | NG | natural gas nonpeaker | TRUE
56026 | Natural Gas Fired Combined Cycle | CT | 50 | N | Electric Utility | NG | natural gas nonpeaker | TRUE
56026 | Natural Gas Fired Combined Cycle | CA | 47.8 | N | Electric Utility | NG | natural gas nonpeaker | TRUE
56031 | Natural Gas Fired Combined Cycle | CT | 162.2 | N | Electric Utility | NG | natural gas nonpeaker | TRUE
56031 | Natural Gas Fired Combined Cycle | CT | 163.9 | N | Electric Utility | NG | natural gas nonpeaker | TRUE
56031 | Natural Gas Fired Combined Cycle | CA | 241.9 | N | Electric Utility | NG | natural gas nonpeaker | TRUE
56032 | Natural Gas Fired Combustion Turbine | GT | 46.2 | N | IPP Non-CHP | NG | natural gas peaker | TRUE
56032 | Natural Gas Fired Combustion Turbine | GT | 48.1 | N | IPP Non-CHP | NG | natural gas peaker | TRUE
56035 | Petroleum Liquids | IC | 1.3 | Y | IPP CHP | DFO | petroleum | TRUE
56035 | Petroleum Liquids | IC | 1.3 | Y | IPP CHP | DFO | petroleum | TRUE
56036 | Other Waste Biomass | IC | 2 | Y | Commercial CHP | OBG | biomass | FALSE
56036 | Other Waste Biomass | IC | 2 | Y | Commercial CHP | OBG | biomass | FALSE
56036 | Other Waste Biomass | IC | 2 | Y | Commercial CHP | OBG | biomass | FALSE
56038 | Natural Gas Fired Combustion Turbine | GT | 9.4 | Y | IPP CHP | NG | natural gas peaker | TRUE
56038 | Natural Gas Fired Combustion Turbine | GT | 9.4 | Y | IPP CHP | NG | natural gas peaker | TRUE
56038 | Natural Gas Steam Turbine | ST | 2 | Y | IPP CHP | NG | natural gas peaker | TRUE
56039 | Natural Gas Fired Combustion Turbine | GT | 5.4 | N | Electric Utility | NG | natural gas peaker | TRUE
56039 | Natural Gas Fired Combustion Turbine | GT | 5.4 | N | Electric Utility | NG | natural gas peaker | TRUE
56041 | Natural Gas Fired Combined Cycle | CT | 42 | N | IPP Non-CHP | NG | natural gas nonpeaker | TRUE
56041 | Natural Gas Fired Combined Cycle | CT | 42 | N | IPP Non-CHP | NG | natural gas nonpeaker | TRUE
56041 | Natural Gas Fired Combined Cycle | CA | 50 | N | IPP Non-CHP | NG | natural gas nonpeaker | TRUE
56046 | Natural Gas Fired Combined Cycle | CT | 161 | N | Electric Utility | NG | natural gas nonpeaker | TRUE
56046 | Natural Gas Fired Combined Cycle | CA | 140 | N | Electric Utility | NG | natural gas nonpeaker | TRUE
56047 | Natural Gas Fired Combined Cycle | CT | 253 | N | IPP Non-CHP | NG | natural gas nonpeaker | TRUE
56047 | Natural Gas Fired Combined Cycle | CT | 253.8 | N | IPP Non-CHP | NG | natural gas nonpeaker | TRUE
56047 | Natural Gas Fired Combined Cycle | CA | 271.5 | N | IPP Non-CHP | NG | natural gas nonpeaker | TRUE
56050 | Natural Gas Internal Combustion Engine | IC | 2.1 | Y | Commercial CHP | NG | natural gas peaker | FALSE
56051 | Natural Gas Fired Combustion Turbine | GT | 45 | N | Industrial Non-CHP | NG | natural gas peaker | FALSE
56052 | Onshore Wind Turbine | WT | 30 | N | IPP Non-CHP | WND | onshore wind | TRUE
56053 | Petroleum Liquids | IC | 1.8 | N | Electric Utility | DFO | petroleum | TRUE
56053 | Petroleum Liquids | IC | 1.8 | N | Electric Utility | DFO | petroleum | TRUE
56053 | Petroleum Liquids | IC | 1.8 | N | Electric Utility | DFO | petroleum | TRUE
56054 | Onshore Wind Turbine | WT | 32 | N | IPP Non-CHP | WND | onshore wind | TRUE
56054 | Onshore Wind Turbine | WT | 8 | N | IPP Non-CHP | WND | onshore wind | TRUE
56054 | Onshore Wind Turbine | WT | 3 | N | IPP Non-CHP | WND | onshore wind | TRUE
56055 | Petroleum Liquids | IC | 1 | N | Electric Utility | DFO | petroleum | TRUE
56055 | Petroleum Liquids | IC | 1 | N | Electric Utility | DFO | petroleum | TRUE
56059 | Petroleum Liquids | IC | 1.8 | N | Electric Utility | DFO | petroleum | TRUE
56062 | Petroleum Liquids | IC | 1.8 | N | Electric Utility | DFO | petroleum | TRUE
56063 | Petroleum Liquids | IC | 1.8 | N | Electric Utility | DFO | petroleum | TRUE
56064 | Petroleum Liquids | IC | 1.8 | N | Electric Utility | DFO | petroleum | TRUE
56067 | Petroleum Liquids | IC | 1.8 | N | Electric Utility | DFO | petroleum | TRUE
56068 | Conventional Steam Coal | ST | 633.5 | N | Electric Utility | RC | hard coal | TRUE
56068 | Conventional Steam Coal | ST | 629.8 | N | Electric Utility | RC | hard coal | TRUE
56069 | Landfill Gas | IC | 0.8 | N | IPP Non-CHP | LFG | biomass | TRUE
56069 | Landfill Gas | IC | 0.8 | N | IPP Non-CHP | LFG | biomass | TRUE
56069 | Landfill Gas | IC | 0.8 | N | IPP Non-CHP | LFG | biomass | TRUE
56070 | Petroleum Liquids | IC | 49.1 | N | Electric Utility | DFO | petroleum | TRUE
56073 | Natural Gas Internal Combustion Engine | IC | 1 | N | IPP Non-CHP | NG | natural gas peaker | TRUE
56074 | Petroleum Liquids | IC | 1.1 | N | IPP Non-CHP | DFO | petroleum | TRUE
56075 | Onshore Wind Turbine | WT | 145.8 | N | IPP Non-CHP | WND | onshore wind | TRUE
56075 | Onshore Wind Turbine | WT | 16.2 | N | IPP Non-CHP | WND | onshore wind | TRUE
56076 | Other Gases | ST | 3.8 | Y | Industrial CHP | OG | other | FALSE
56078 | Natural Gas Fired Combined Cycle | CT | 84 | N | Electric Utility | NG | natural gas nonpeaker | TRUE
56078 | Natural Gas Fired Combined Cycle | CT | 84 | N | Electric Utility | NG | natural gas nonpeaker | TRUE
56078 | Natural Gas Fired Combined Cycle | CA | 101 | N | Electric Utility | NG | natural gas nonpeaker | TRUE
56079 | Other Waste Biomass | ST | 8 | Y | IPP CHP | OBS | biomass | TRUE
56080 | Natural Gas Internal Combustion Engine | IC | 2.8 | Y | Commercial CHP | NG | natural gas peaker | FALSE
56080 | Natural Gas Internal Combustion Engine | IC | 2.8 | Y | Commercial CHP | NG | natural gas peaker | FALSE
56080 | Natural Gas Internal Combustion Engine | IC | 2.8 | Y | Commercial CHP | NG | natural gas peaker | FALSE
56081 | Onshore Wind Turbine | WT | 74.3 | N | IPP Non-CHP | WND | onshore wind | TRUE
56090 | Other Gases | GT | 2.5 | N | Industrial Non-CHP | OG | other | FALSE
56090 | Other Gases | GT | 3 | N | Industrial Non-CHP | OG | other | FALSE
56090 | Other Gases | GT | 0.3 | N | Industrial Non-CHP | OG | other | FALSE
56092 | Onshore Wind Turbine | WT | 40.5 | N | IPP Non-CHP | WND | onshore wind | TRUE
56093 | Onshore Wind Turbine | WT | 142.2 | N | IPP Non-CHP | WND | onshore wind | TRUE
56094 | Onshore Wind Turbine | WT | 51 | N | IPP Non-CHP | WND | onshore wind | TRUE
56094 | Onshore Wind Turbine | WT | 51 | N | IPP Non-CHP | WND | onshore wind | TRUE
56097 | Onshore Wind Turbine | WT | 204 | N | IPP Non-CHP | WND | onshore wind | TRUE
56098 | Petroleum Liquids | IC | 2 | N | Electric Utility | DFO | petroleum | TRUE
56098 | Petroleum Liquids | IC | 2 | N | Electric Utility | DFO | petroleum | TRUE
56099 | Onshore Wind Turbine | WT | 61.5 | N | IPP Non-CHP | WND | onshore wind | TRUE
56100 | Petroleum Liquids | IC | 2 | N | Electric Utility | DFO | petroleum | TRUE
56100 | Petroleum Liquids | IC | 2 | N | Electric Utility | DFO | petroleum | TRUE
56100 | Petroleum Liquids | IC | 2 | N | Electric Utility | DFO | petroleum | TRUE
56100 | Petroleum Liquids | IC | 2 | N | Electric Utility | DFO | petroleum | TRUE
56102 | Natural Gas Fired Combined Cycle | CT | 135 | N | Electric Utility | NG | natural gas nonpeaker | TRUE
56102 | Natural Gas Fired Combined Cycle | CT | 135 | N | Electric Utility | NG | natural gas nonpeaker | TRUE
56102 | Natural Gas Fired Combined Cycle | CA | 254 | N | Electric Utility | NG | natural gas nonpeaker | TRUE
56104 | Natural Gas Fired Combined Cycle | CT | 187 | N | IPP Non-CHP | NG | natural gas nonpeaker | TRUE
56104 | Natural Gas Fired Combined Cycle | CT | 167 | N | IPP Non-CHP | NG | natural gas nonpeaker | TRUE
56104 | Natural Gas Fired Combined Cycle | CA | 300 | N | IPP Non-CHP | NG | natural gas nonpeaker | TRUE
56106 | Onshore Wind Turbine | WT | 30 | N | IPP Non-CHP | WND | onshore wind | TRUE
56108 | Natural Gas Fired Combustion Turbine | GT | 47.9 | N | Electric Utility | NG | natural gas peaker | TRUE
56108 | Natural Gas Fired Combustion Turbine | GT | 47.6 | N | Electric Utility | NG | natural gas peaker | TRUE
56111 | Onshore Wind Turbine | WT | 160 | N | IPP Non-CHP | WND | onshore wind | TRUE
56112 | Onshore Wind Turbine | WT | 22.4 | N | IPP Non-CHP | WND | onshore wind | TRUE
56113 | Landfill Gas | IC | 1.4 | N | IPP Non-CHP | LFG | biomass | TRUE
56113 | Landfill Gas | IC | 1.4 | N | IPP Non-CHP | LFG | biomass | TRUE
56113 | Landfill Gas | IC | 1.4 | N | IPP Non-CHP | LFG | biomass | TRUE
56113 | Landfill Gas | IC | 1.4 | N | IPP Non-CHP | LFG | biomass | TRUE
56113 | Landfill Gas | IC | 1.4 | N | IPP Non-CHP | LFG | biomass | TRUE
56113 | Landfill Gas | IC | 1.4 | N | IPP Non-CHP | LFG | biomass | TRUE
56113 | Landfill Gas | IC | 1.4 | N | IPP Non-CHP | LFG | biomass | TRUE
56114 | Petroleum Liquids | IC | 1.8 | N | Electric Utility | DFO | petroleum | TRUE
56114 | Petroleum Liquids | IC | 1.8 | N | Electric Utility | DFO | petroleum | TRUE
56116 | Petroleum Liquids | IC | 1.8 | N | Electric Utility | DFO | petroleum | TRUE
56116 | Petroleum Liquids | IC | 1.8 | N | Electric Utility | DFO | petroleum | TRUE
56116 | Petroleum Liquids | IC | 1.8 | N | Electric Utility | DFO | petroleum | TRUE
56116 | Petroleum Liquids | IC | 1.8 | N | Electric Utility | DFO | petroleum | TRUE
56116 | Petroleum Liquids | IC | 1.8 | N | Electric Utility | DFO | petroleum | TRUE
56117 | Petroleum Liquids | IC | 1.8 | N | Electric Utility | DFO | petroleum | TRUE
56117 | Petroleum Liquids | IC | 1.8 | N | Electric Utility | DFO | petroleum | TRUE
56117 | Petroleum Liquids | IC | 1.8 | N | Electric Utility | DFO | petroleum | TRUE
56118 | Petroleum Liquids | IC | 1.8 | N | Electric Utility | DFO | petroleum | TRUE
56118 | Petroleum Liquids | IC | 1.8 | N | Electric Utility | DFO | petroleum | TRUE
56119 | Landfill Gas | CT | 4.1 | Y | IPP CHP | LFG | biomass | TRUE
56119 | Landfill Gas | CT | 4.1 | Y | IPP CHP | LFG | biomass | TRUE
56119 | Landfill Gas | CA | 10.6 | Y | IPP CHP | LFG | biomass | TRUE
56120 | Landfill Gas | IC | 1.8 | N | Electric Utility | LFG | biomass | TRUE
56120 | Landfill Gas | IC | 1.8 | N | Electric Utility | LFG | biomass | TRUE
56120 | Landfill Gas | IC | 1.8 | N | Electric Utility | LFG | biomass | TRUE
56120 | Landfill Gas | GT | 5.2 | N | Electric Utility | LFG | biomass | TRUE
56121 | Landfill Gas | IC | 1.5 | N | Electric Utility | LFG | biomass | TRUE
56121 | Landfill Gas | IC | 1.5 | N | Electric Utility | LFG | biomass | TRUE
56122 | Landfill Gas | GT | 5.2 | N | Electric Utility | LFG | biomass | TRUE
56122 | Landfill Gas | IC | 1.5 | N | Electric Utility | LFG | biomass | TRUE
56122 | Landfill Gas | IC | 1.5 | N | Electric Utility | LFG | biomass | TRUE
56123 | Onshore Wind Turbine | WT | 11.6 | N | IPP Non-CHP | WND | onshore wind | TRUE
56125 | Conventional Hydroelectric | HY | 1 | N | IPP Non-CHP | WAT | hydro | TRUE
56126 | Petroleum Liquids | IC | 1.8 | N | Electric Utility | DFO | petroleum | TRUE
56126 | Petroleum Liquids | IC | 1.8 | N | Electric Utility | DFO | petroleum | TRUE
56127 | Natural Gas Fired Combustion Turbine | GT | 8.5 | Y | Electric Utility | NG | natural gas peaker | TRUE
56128 | Petroleum Liquids | IC | 1.8 | N | Electric Utility | DFO | petroleum | TRUE
56128 | Petroleum Liquids | IC | 1.8 | N | Electric Utility | DFO | petroleum | TRUE
56128 | Petroleum Liquids | IC | 1.8 | N | Electric Utility | DFO | petroleum | TRUE
56128 | Petroleum Liquids | IC | 1.8 | N | Electric Utility | DFO | petroleum | TRUE
56129 | Petroleum Liquids | IC | 2.4 | N | Electric Utility | DFO | petroleum | TRUE
56131 | Petroleum Liquids | IC | 2.4 | N | Electric Utility | DFO | petroleum | TRUE
56132 | Petroleum Liquids | IC | 2.4 | N | Electric Utility | DFO | petroleum | TRUE
56134 | Other Waste Biomass | IC | 1 | Y | Commercial CHP | OBG | biomass | FALSE
56134 | Other Waste Biomass | IC | 1 | Y | Commercial CHP | OBG | biomass | FALSE
56134 | Other Waste Biomass | IC | 1 | Y | Commercial CHP | OBG | biomass | FALSE
56134 | Petroleum Liquids | IC | 1 | Y | Commercial CHP | DFO | petroleum | FALSE
56135 | Natural Gas Fired Combustion Turbine | GT | 50 | N | Electric Utility | NG | natural gas peaker | TRUE
56135 | Natural Gas Fired Combustion Turbine | GT | 50 | N | Electric Utility | NG | natural gas peaker | TRUE
56138 | Petroleum Liquids | IC | 2 | N | Electric Utility | DFO | petroleum | TRUE
56139 | All Other | OT | 3.1 | Y | Industrial CHP | OTH | other | FALSE
56141 | Petroleum Liquids | GT | 53.9 | N | IPP Non-CHP | KER | other | TRUE
56142 | Onshore Wind Turbine | WT | 85.5 | N | IPP Non-CHP | WND | onshore wind | TRUE
56143 | Natural Gas Fired Combustion Turbine | GT | 50 | N | Electric Utility | NG | natural gas peaker | TRUE
56143 | Natural Gas Fired Combustion Turbine | GT | 50 | N | Electric Utility | NG | natural gas peaker | TRUE
56143 | Natural Gas Fired Combustion Turbine | GT | 48 | N | Electric Utility | NG | natural gas peaker | TRUE
56143 | Natural Gas Fired Combustion Turbine | GT | 48 | N | Electric Utility | NG | natural gas peaker | TRUE
56144 | Natural Gas Fired Combustion Turbine | GT | 10 | N | Electric Utility | NG | natural gas peaker | TRUE
56144 | Natural Gas Fired Combustion Turbine | GT | 10 | N | Electric Utility | NG | natural gas peaker | TRUE
56144 | Natural Gas Fired Combustion Turbine | GT | 10 | N | Electric Utility | NG | natural gas peaker | TRUE
56144 | Natural Gas Fired Combustion Turbine | GT | 10 | N | Electric Utility | NG | natural gas peaker | TRUE
56146 | Petroleum Liquids | IC | 1.3 | N | Electric Utility | DFO | petroleum | TRUE
56147 | Petroleum Liquids | IC | 1 | N | Electric Utility | DFO | petroleum | TRUE
56148 | Petroleum Liquids | IC | 2 | N | Electric Utility | DFO | petroleum | TRUE
56148 | Petroleum Liquids | IC | 2 | N | Electric Utility | DFO | petroleum | TRUE
56148 | Petroleum Liquids | IC | 2 | N | Electric Utility | DFO | petroleum | TRUE
56150 | Natural Gas Fired Combined Cycle | CA | 295 | N | Electric Utility | NG | natural gas nonpeaker | TRUE
56150 | Natural Gas Fired Combined Cycle | CA | 295 | N | Electric Utility | NG | natural gas nonpeaker | TRUE
56150 | Natural Gas Fired Combined Cycle | CT | 181.8 | N | Electric Utility | NG | natural gas nonpeaker | TRUE
56150 | Natural Gas Fired Combined Cycle | CT | 181.8 | N | Electric Utility | NG | natural gas nonpeaker | TRUE
56150 | Natural Gas Fired Combined Cycle | CT | 181.3 | N | Electric Utility | NG | natural gas nonpeaker | TRUE
56150 | Natural Gas Fired Combined Cycle | CT | 181.3 | N | Electric Utility | NG | natural gas nonpeaker | TRUE
56151 | Natural Gas Fired Combustion Turbine | GT | 104.6 | N | Electric Utility | NG | natural gas peaker | TRUE
56151 | Natural Gas Fired Combustion Turbine | GT | 104.6 | N | Electric Utility | NG | natural gas peaker | TRUE
56151 | Natural Gas Fired Combustion Turbine | GT | 103.6 | N | Electric Utility | NG | natural gas peaker | TRUE
56152 | Natural Gas Fired Combined Cycle | CT | 169.4 | Y | Industrial CHP | NG | natural gas nonpeaker | FALSE
56152 | Natural Gas Fired Combined Cycle | CA | 50 | Y | Industrial CHP | NG | natural gas nonpeaker | FALSE
56153 | Onshore Wind Turbine | WT | 12 | N | IPP Non-CHP | WND | onshore wind | TRUE
56160 | Onshore Wind Turbine | WT | 76.2 | N | IPP Non-CHP | WND | onshore wind | TRUE
56162 | Onshore Wind Turbine | WT | 59.4 | N | Electric Utility | WND | onshore wind | TRUE
56163 | Natural Gas Fired Combustion Turbine | GT | 5.9 | Y | Industrial CHP | NG | natural gas peaker | FALSE
56163 | All Other | ST | 31.8 | N | Industrial CHP | WH | other | FALSE
56164 | Natural Gas Fired Combined Cycle | CT | 153 | N | Electric Utility | NG | natural gas nonpeaker | TRUE
56164 | Natural Gas Fired Combined Cycle | CA | 108 | N | Electric Utility | NG | natural gas nonpeaker | TRUE
56166 | Natural Gas Fired Combustion Turbine | GT | 151.9 | N | Electric Utility | NG | natural gas peaker | TRUE
56166 | Natural Gas Fired Combustion Turbine | GT | 152.2 | N | Electric Utility | NG | natural gas peaker | TRUE
56172 | Onshore Wind Turbine | WT | 43.5 | N | IPP Non-CHP | WND | onshore wind | TRUE
56173 | Onshore Wind Turbine | WT | 162 | N | IPP Non-CHP | WND | onshore wind | TRUE
56174 | Onshore Wind Turbine | WT | 51 | N | IPP Non-CHP | WND | onshore wind | TRUE
56177 | Natural Gas Fired Combined Cycle | CT | 65 | N | Electric Utility | NG | natural gas nonpeaker | TRUE
56177 | Natural Gas Fired Combined Cycle | CA | 65 | N | Electric Utility | NG | natural gas nonpeaker | TRUE
56181 | Petroleum Liquids | IC | 2 | N | Electric Utility | DFO | petroleum | TRUE
56181 | Petroleum Liquids | IC | 2 | N | Electric Utility | DFO | petroleum | TRUE
56181 | Petroleum Liquids | IC | 2 | N | Electric Utility | DFO | petroleum | TRUE
56182 | Wood/Wood Waste Biomass | ST | 1.7 | Y | Industrial CHP | WDS | biomass | FALSE
56184 | Natural Gas Internal Combustion Engine | IC | 2.8 | N | IPP Non-CHP | NG | natural gas peaker | TRUE
56184 | Natural Gas Internal Combustion Engine | IC | 2.8 | N | IPP Non-CHP | NG | natural gas peaker | TRUE
56184 | Natural Gas Internal Combustion Engine | IC | 2.8 | N | IPP Non-CHP | NG | natural gas peaker | TRUE
56184 | Natural Gas Internal Combustion Engine | IC | 2.8 | N | IPP Non-CHP | NG | natural gas peaker | TRUE
56184 | Natural Gas Internal Combustion Engine | IC | 2.8 | N | IPP Non-CHP | NG | natural gas peaker | TRUE
56184 | Natural Gas Internal Combustion Engine | IC | 2.8 | N | IPP Non-CHP | NG | natural gas peaker | TRUE
56184 | Natural Gas Internal Combustion Engine | IC | 2.8 | N | IPP Non-CHP | NG | natural gas peaker | TRUE
56184 | Natural Gas Internal Combustion Engine | IC | 2.8 | N | IPP Non-CHP | NG | natural gas peaker | TRUE
56184 | Natural Gas Internal Combustion Engine | IC | 2.8 | N | IPP Non-CHP | NG | natural gas peaker | TRUE
56184 | Natural Gas Internal Combustion Engine | IC | 2.8 | N | IPP Non-CHP | NG | natural gas peaker | TRUE
56184 | Natural Gas Internal Combustion Engine | IC | 2.8 | N | IPP Non-CHP | NG | natural gas peaker | TRUE
56184 | Natural Gas Internal Combustion Engine | IC | 2.8 | N | IPP Non-CHP | NG | natural gas peaker | TRUE
56184 | Natural Gas Internal Combustion Engine | IC | 2.8 | N | IPP Non-CHP | NG | natural gas peaker | TRUE
56184 | Natural Gas Internal Combustion Engine | IC | 2.8 | N | IPP Non-CHP | NG | natural gas peaker | TRUE
56184 | Natural Gas Internal Combustion Engine | IC | 2.8 | N | IPP Non-CHP | NG | natural gas peaker | TRUE
56184 | Natural Gas Internal Combustion Engine | IC | 2.8 | N | IPP Non-CHP | NG | natural gas peaker | TRUE
56185 | Natural Gas Internal Combustion Engine | IC | 3.1 | N | IPP Non-CHP | NG | natural gas peaker | TRUE
56185 | Natural Gas Internal Combustion Engine | IC | 3.1 | N | IPP Non-CHP | NG | natural gas peaker | TRUE
56185 | Natural Gas Internal Combustion Engine | IC | 3.1 | N | IPP Non-CHP | NG | natural gas peaker | TRUE
56185 | Natural Gas Internal Combustion Engine | IC | 3.1 | N | IPP Non-CHP | NG | natural gas peaker | TRUE
56185 | Natural Gas Internal Combustion Engine | IC | 3.1 | N | IPP Non-CHP | NG | natural gas peaker | TRUE
56185 | Natural Gas Internal Combustion Engine | IC | 3.1 | N | IPP Non-CHP | NG | natural gas peaker | TRUE
56185 | Natural Gas Internal Combustion Engine | IC | 3.1 | N | IPP Non-CHP | NG | natural gas peaker | TRUE
56185 | Natural Gas Internal Combustion Engine | IC | 3.1 | N | IPP Non-CHP | NG | natural gas peaker | TRUE
56185 | Natural Gas Internal Combustion Engine | IC | 3.1 | N | IPP Non-CHP | NG | natural gas peaker | TRUE
56185 | Natural Gas Internal Combustion Engine | IC | 3.1 | N | IPP Non-CHP | NG | natural gas peaker | TRUE
56185 | Natural Gas Internal Combustion Engine | IC | 3.1 | N | IPP Non-CHP | NG | natural gas peaker | TRUE
56185 | Natural Gas Internal Combustion Engine | IC | 3.1 | N | IPP Non-CHP | NG | natural gas peaker | TRUE
56185 | Natural Gas Internal Combustion Engine | IC | 3.1 | N | IPP Non-CHP | NG | natural gas peaker | TRUE
56185 | Natural Gas Internal Combustion Engine | IC | 3.1 | N | IPP Non-CHP | NG | natural gas peaker | TRUE
56185 | Natural Gas Internal Combustion Engine | IC | 3.1 | N | IPP Non-CHP | NG | natural gas peaker | TRUE
56185 | Natural Gas Internal Combustion Engine | IC | 3.1 | N | IPP Non-CHP | NG | natural gas peaker | TRUE
56188 | Natural Gas Fired Combined Cycle | CT | 47 | N | IPP Non-CHP | NG | natural gas nonpeaker | TRUE
56188 | Natural Gas Fired Combined Cycle | CA | 27.5 | N | IPP Non-CHP | NG | natural gas nonpeaker | TRUE
56189 | Petroleum Liquids | GT | 23.3 | N | IPP Non-CHP | DFO | petroleum | TRUE
56189 | Petroleum Liquids | GT | 23.3 | N | IPP Non-CHP | DFO | petroleum | TRUE
56189 | Petroleum Liquids | GT | 23.3 | N | IPP Non-CHP | DFO | petroleum | TRUE
56190 | Natural Gas Fired Combustion Turbine | GT | 3.2 | Y | Commercial CHP | NG | natural gas peaker | FALSE
56190 | Natural Gas Steam Turbine | ST | 1 | Y | Commercial CHP | NG | natural gas peaker | FALSE
56192 | Wood/Wood Waste Biomass | ST | 22 | Y | Industrial CHP | BLQ | biomass | FALSE
56193 | Wood/Wood Waste Biomass | ST | 3.1 | Y | Industrial CHP | WDS | biomass | FALSE
56193 | Wood/Wood Waste Biomass | ST | 4.4 | Y | Industrial CHP | WDS | biomass | FALSE
56194 | Petroleum Liquids | IC | 2 | N | Electric Utility | DFO | petroleum | TRUE
56195 | Onshore Wind Turbine | WT | 43 | N | IPP Non-CHP | WND | onshore wind | TRUE
56196 | Natural Gas Fired Combined Cycle | CA | 168.7 | N | Electric Utility | NG | natural gas nonpeaker | TRUE
56196 | Natural Gas Fired Combined Cycle | CT | 153.3 | N | Electric Utility | NG | natural gas nonpeaker | TRUE
56196 | Natural Gas Fired Combined Cycle | CT | 153.3 | N | Electric Utility | NG | natural gas nonpeaker | TRUE
56199 | Onshore Wind Turbine | WT | 2 | N | IPP Non-CHP | WND | onshore wind | TRUE
56200 | Onshore Wind Turbine | WT | 2 | N | IPP Non-CHP | WND | onshore wind | TRUE
56201 | Onshore Wind Turbine | WT | 2 | N | IPP Non-CHP | WND | onshore wind | TRUE
56202 | Onshore Wind Turbine | WT | 2 | N | IPP Non-CHP | WND | onshore wind | TRUE
56203 | Onshore Wind Turbine | WT | 2 | N | IPP Non-CHP | WND | onshore wind | TRUE
56204 | Onshore Wind Turbine | WT | 2 | N | IPP Non-CHP | WND | onshore wind | TRUE
56205 | Onshore Wind Turbine | WT | 2 | N | IPP Non-CHP | WND | onshore wind | TRUE
56206 | Onshore Wind Turbine | WT | 2 | N | IPP Non-CHP | WND | onshore wind | TRUE
56207 | Onshore Wind Turbine | WT | 2 | N | IPP Non-CHP | WND | onshore wind | TRUE
56208 | Onshore Wind Turbine | WT | 2 | N | IPP Non-CHP | WND | onshore wind | TRUE
56209 | Onshore Wind Turbine | WT | 2 | N | IPP Non-CHP | WND | onshore wind | TRUE
56210 | Onshore Wind Turbine | WT | 2 | N | IPP Non-CHP | WND | onshore wind | TRUE
56211 | Onshore Wind Turbine | WT | 37.5 | N | IPP Non-CHP | WND | onshore wind | TRUE
56212 | Onshore Wind Turbine | WT | 98.8 | N | IPP Non-CHP | WND | onshore wind | TRUE
56215 | Onshore Wind Turbine | WT | 1.2 | N | IPP Non-CHP | WND | onshore wind | TRUE
56215 | Onshore Wind Turbine | WT | 0.6 | N | IPP Non-CHP | WND | onshore wind | TRUE
56215 | Onshore Wind Turbine | WT | 2 | N | IPP Non-CHP | WND | onshore wind | TRUE
56223 | Natural Gas Fired Combustion Turbine | GT | 9.8 | N | Electric Utility | NG | natural gas peaker | TRUE
56224 | Conventional Steam Coal | ST | 218.4 | N | IPP Non-CHP | SUB | hard coal | TRUE
56225 | Onshore Wind Turbine | WT | 3 | N | IPP Non-CHP | WND | onshore wind | TRUE
56226 | Onshore Wind Turbine | WT | 1.8 | N | Electric Utility | WND | onshore wind | TRUE
56226 | Onshore Wind Turbine | WT | 1.8 | N | Electric Utility | WND | onshore wind | TRUE
56226 | Onshore Wind Turbine | WT | 1.8 | N | Electric Utility | WND | onshore wind | TRUE
56226 | Onshore Wind Turbine | WT | 1.8 | N | Electric Utility | WND | onshore wind | TRUE
56227 | Natural Gas Fired Combined Cycle | CT | 256.2 | N | Electric Utility | NG | natural gas nonpeaker | TRUE
56227 | Natural Gas Fired Combined Cycle | CA | 136 | N | Electric Utility | NG | natural gas nonpeaker | TRUE
56228 | Solar Photovoltaic | PV | 3 | N | Electric Utility | SUN | solar PV | TRUE
56229 | Natural Gas Fired Combined Cycle | CS | 8.3 | Y | Commercial CHP | NG | natural gas nonpeaker | FALSE
56231 | Petroleum Liquids | IC | 0.7 | N | Commercial Non-CHP | DFO | petroleum | FALSE
56231 | Petroleum Liquids | IC | 0.7 | N | Commercial Non-CHP | DFO | petroleum | FALSE
56232 | Natural Gas Fired Combustion Turbine | GT | 47 | N | Electric Utility | NG | natural gas peaker | TRUE
56232 | Natural Gas Fired Combustion Turbine | GT | 47 | N | Electric Utility | NG | natural gas peaker | TRUE
56233 | Natural Gas Fired Combined Cycle | CT | 42 | N | Industrial Non-CHP | NG | natural gas nonpeaker | FALSE
56233 | Natural Gas Fired Combined Cycle | CT | 42 | N | Industrial Non-CHP | NG | natural gas nonpeaker | FALSE
56233 | Natural Gas Fired Combined Cycle | CA | 16 | N | Industrial Non-CHP | NG | natural gas nonpeaker | FALSE
56234 | Natural Gas Fired Combined Cycle | CT | 179.9 | N | IPP Non-CHP | NG | natural gas nonpeaker | TRUE
56234 | Natural Gas Fired Combined Cycle | CA | 137 | N | IPP Non-CHP | NG | natural gas nonpeaker | TRUE
56237 | Natural Gas Fired Combined Cycle | CT | 169 | N | Electric Utility | NG | natural gas nonpeaker | TRUE
56237 | Natural Gas Fired Combined Cycle | CT | 169 | N | Electric Utility | NG | natural gas nonpeaker | TRUE
56237 | Natural Gas Fired Combined Cycle | CT | 178 | N | Electric Utility | NG | natural gas nonpeaker | TRUE
56237 | Natural Gas Fired Combined Cycle | CT | 178 | N | Electric Utility | NG | natural gas nonpeaker | TRUE
56237 | Natural Gas Fired Combined Cycle | CA | 209 | N | Electric Utility | NG | natural gas nonpeaker | TRUE
56237 | Natural Gas Fired Combined Cycle | CA | 273 | N | Electric Utility | NG | natural gas nonpeaker | TRUE
56238 | Natural Gas Fired Combustion Turbine | GT | 85 | N | Electric Utility | NG | natural gas peaker | TRUE
56238 | Natural Gas Fired Combustion Turbine | GT | 84 | N | Electric Utility | NG | natural gas peaker | TRUE
56239 | Natural Gas Fired Combustion Turbine | GT | 48 | N | IPP Non-CHP | NG | natural gas peaker | TRUE
56239 | Natural Gas Fired Combustion Turbine | GT | 48 | N | IPP Non-CHP | NG | natural gas peaker | TRUE
56240 | Onshore Wind Turbine | WT | 120.6 | N | IPP Non-CHP | WND | onshore wind | TRUE
56241 | Natural Gas Fired Combustion Turbine | GT | 158 | N | IPP Non-CHP | NG | natural gas peaker | TRUE
56241 | Natural Gas Fired Combustion Turbine | GT | 158 | N | IPP Non-CHP | NG | natural gas peaker | TRUE
56242 | Petroleum Liquids | IC | 2 | N | Commercial Non-CHP | DFO | petroleum | FALSE
56244 | Petroleum Liquids | IC | 1.7 | N | Commercial Non-CHP | DFO | petroleum | FALSE
56245 | Petroleum Liquids | IC | 1 | N | Commercial Non-CHP | DFO | petroleum | FALSE
56247 | Petroleum Liquids | IC | 0.6 | N | Commercial Non-CHP | DFO | petroleum | FALSE
56247 | Petroleum Liquids | IC | 0.6 | N | Commercial Non-CHP | DFO | petroleum | FALSE
56247 | Petroleum Liquids | IC | 0.6 | N | Commercial Non-CHP | DFO | petroleum | FALSE
56247 | Petroleum Liquids | IC | 0.6 | N | Commercial Non-CHP | DFO | petroleum | FALSE
56248 | Natural Gas Fired Combustion Turbine | GT | 34.5 | Y | Industrial CHP | NG | natural gas peaker | FALSE
56248 | Natural Gas Fired Combustion Turbine | GT | 34.5 | Y | Industrial CHP | NG | natural gas peaker | FALSE
56249 | Natural Gas Fired Combustion Turbine | GT | 56.5 | N | Electric Utility | NG | natural gas peaker | TRUE
56249 | Natural Gas Fired Combustion Turbine | GT | 56.5 | N | Electric Utility | NG | natural gas peaker | TRUE
56249 | Natural Gas Fired Combustion Turbine | GT | 56.5 | N | Electric Utility | NG | natural gas peaker | TRUE
56249 | Natural Gas Fired Combustion Turbine | GT | 56.5 | N | Electric Utility | NG | natural gas peaker | TRUE
56249 | Natural Gas Fired Combustion Turbine | GT | 56.5 | N | Electric Utility | NG | natural gas peaker | TRUE
56249 | Natural Gas Fired Combustion Turbine | GT | 56.5 | N | Electric Utility | NG | natural gas peaker | TRUE
56250 | Landfill Gas | IC | 0.8 | N | IPP Non-CHP | LFG | biomass | TRUE
56250 | Landfill Gas | IC | 1.6 | N | IPP Non-CHP | LFG | biomass | TRUE
56250 | Landfill Gas | IC | 1.6 | N | IPP Non-CHP | LFG | biomass | TRUE
56250 | Landfill Gas | IC | 0.8 | N | IPP Non-CHP | LFG | biomass | TRUE
56250 | Landfill Gas | IC | 0.8 | N | IPP Non-CHP | LFG | biomass | TRUE
56250 | Landfill Gas | IC | 0.8 | N | IPP Non-CHP | LFG | biomass | TRUE
56250 | Landfill Gas | IC | 0.8 | N | IPP Non-CHP | LFG | biomass | TRUE
56250 | Landfill Gas | IC | 0.8 | N | IPP Non-CHP | LFG | biomass | TRUE
56250 | Landfill Gas | IC | 0.8 | N | IPP Non-CHP | LFG | biomass | TRUE
56250 | Landfill Gas | IC | 0.8 | N | IPP Non-CHP | LFG | biomass | TRUE
56250 | Landfill Gas | IC | 1.6 | N | IPP Non-CHP | LFG | biomass | TRUE
56251 | Onshore Wind Turbine | WT | 160.5 | N | Electric Utility | WND | onshore wind | TRUE
56251 | Onshore Wind Turbine | WT | 15 | N | Electric Utility | WND | onshore wind | TRUE
56252 | Onshore Wind Turbine | WT | 150 | N | Electric Utility | WND | onshore wind | TRUE
56252 | Onshore Wind Turbine | WT | 35 | N | Electric Utility | WND | onshore wind | TRUE
56252 | Onshore Wind Turbine | WT | 16.2 | N | Electric Utility | WND | onshore wind | TRUE
56253 | Natural Gas Fired Combustion Turbine | GT | 36.8 | N | Electric Utility | NG | natural gas peaker | TRUE
56253 | Natural Gas Fired Combustion Turbine | GT | 36.8 | N | Electric Utility | NG | natural gas peaker | TRUE
56255 | Onshore Wind Turbine | WT | 149.4 | N | Electric Utility | WND | onshore wind | TRUE
56255 | Onshore Wind Turbine | WT | 7.2 | N | Electric Utility | WND | onshore wind | TRUE
56258 | All Other | GT | 26.6 | N | Electric Utility | OTH | other | TRUE
56259 | Natural Gas Fired Combined Cycle | CT | 155 | Y | IPP CHP | NG | natural gas nonpeaker | TRUE
56259 | Natural Gas Fired Combined Cycle | CT | 155 | Y | IPP CHP | NG | natural gas nonpeaker | TRUE
56259 | Natural Gas Fired Combined Cycle | CA | 270 | Y | IPP CHP | NG | natural gas nonpeaker | TRUE
56260 | Petroleum Liquids | IC | 1.8 | N | Electric Utility | DFO | petroleum | TRUE
56260 | Petroleum Liquids | IC | 1.8 | N | Electric Utility | DFO | petroleum | TRUE
56261 | Petroleum Liquids | IC | 1.8 | N | Electric Utility | DFO | petroleum | TRUE
56261 | Petroleum Liquids | IC | 1.8 | N | Electric Utility | DFO | petroleum | TRUE
56262 | Petroleum Liquids | IC | 1.8 | N | Electric Utility | DFO | petroleum | TRUE
56262 | Petroleum Liquids | IC | 1.8 | N | Electric Utility | DFO | petroleum | TRUE
56262 | Petroleum Liquids | IC | 1.8 | N | Electric Utility | DFO | petroleum | TRUE
56263 | Petroleum Liquids | IC | 1.8 | N | Electric Utility | DFO | petroleum | TRUE
56263 | Petroleum Liquids | IC | 1.8 | N | Electric Utility | DFO | petroleum | TRUE
56265 | Conventional Hydroelectric | HY | 1.9 | N | Electric Utility | WAT | hydro | TRUE
56266 | Petroleum Liquids | IC | 1.1 | N | Electric Utility | DFO | petroleum | TRUE
56269 | Petroleum Liquids | IC | 1.8 | N | Electric Utility | DFO | petroleum | TRUE
56269 | Petroleum Liquids | IC | 1.8 | N | Electric Utility | DFO | petroleum | TRUE
56270 | Onshore Wind Turbine | WT | 114 | N | IPP Non-CHP | WND | onshore wind | TRUE
56271 | Onshore Wind Turbine | WT | 18 | N | IPP Non-CHP | WND | onshore wind | TRUE
56273 | Onshore Wind Turbine | WT | 106.5 | N | IPP Non-CHP | WND | onshore wind | TRUE
56273 | Onshore Wind Turbine | WT | 40.5 | N | IPP Non-CHP | WND | onshore wind | TRUE
56274 | Petroleum Liquids | IC | 0.5 | N | IPP Non-CHP | DFO | petroleum | TRUE
56274 | Petroleum Liquids | IC | 0.5 | N | IPP Non-CHP | DFO | petroleum | TRUE
56274 | Petroleum Liquids | IC | 0.5 | N | IPP Non-CHP | DFO | petroleum | TRUE
56275 | Onshore Wind Turbine | WT | 2.4 | N | IPP Non-CHP | WND | onshore wind | TRUE
56276 | Onshore Wind Turbine | WT | 1.6 | N | IPP Non-CHP | WND | onshore wind | TRUE
56277 | Landfill Gas | IC | 0.8 | N | Electric Utility | LFG | biomass | TRUE
56277 | Landfill Gas | IC | 0.8 | N | Electric Utility | LFG | biomass | TRUE
56277 | Landfill Gas | IC | 0.8 | N | Electric Utility | LFG | biomass | TRUE
56277 | Landfill Gas | IC | 0.8 | N | Electric Utility | LFG | biomass | TRUE
56277 | Landfill Gas | IC | 1.5 | N | Electric Utility | LFG | biomass | TRUE
56278 | Landfill Gas | IC | 0.8 | N | Electric Utility | LFG | biomass | TRUE
56278 | Landfill Gas | IC | 0.8 | N | Electric Utility | LFG | biomass | TRUE
56278 | Landfill Gas | IC | 0.8 | N | Electric Utility | LFG | biomass | TRUE
56279 | Landfill Gas | IC | 0.8 | N | Electric Utility | LFG | biomass | TRUE
56279 | Landfill Gas | IC | 0.8 | N | Electric Utility | LFG | biomass | TRUE
56279 | Landfill Gas | IC | 0.8 | N | Electric Utility | LFG | biomass | TRUE
56279 | Landfill Gas | IC | 0.8 | N | Electric Utility | LFG | biomass | TRUE
56279 | Landfill Gas | IC | 0.8 | N | Electric Utility | LFG | biomass | TRUE
56280 | Landfill Gas | IC | 0.8 | N | Electric Utility | LFG | biomass | TRUE
56280 | Landfill Gas | IC | 0.8 | N | Electric Utility | LFG | biomass | TRUE
56280 | Landfill Gas | IC | 0.8 | N | Electric Utility | LFG | biomass | TRUE
56283 | Natural Gas Fired Combustion Turbine | GT | 48.1 | N | Electric Utility | NG | natural gas peaker | TRUE
56283 | Natural Gas Fired Combustion Turbine | GT | 47.1 | N | Electric Utility | NG | natural gas peaker | TRUE
56284 | Other Gases | ST | 5.3 | N | Industrial Non-CHP | OG | other | FALSE
56288 | Petroleum Liquids | IC | 2 | N | Commercial Non-CHP | DFO | petroleum | FALSE
56289 | Petroleum Liquids | IC | 2 | N | Commercial Non-CHP | DFO | petroleum | FALSE
56290 | Onshore Wind Turbine | WT | 137 | N | IPP Non-CHP | WND | onshore wind | TRUE
56290 | Onshore Wind Turbine | WT | 61 | N | IPP Non-CHP | WND | onshore wind | TRUE
56290 | Onshore Wind Turbine | WT | 33 | N | IPP Non-CHP | WND | onshore wind | TRUE
56290 | Onshore Wind Turbine | WT | 91 | N | IPP Non-CHP | WND | onshore wind | TRUE
56291 | Onshore Wind Turbine | WT | 213 | N | IPP Non-CHP | WND | onshore wind | TRUE
56291 | Onshore Wind Turbine | WT | 223.5 | N | IPP Non-CHP | WND | onshore wind | TRUE
56291 | Onshore Wind Turbine | WT | 299 | N | IPP Non-CHP | WND | onshore wind | TRUE
56292 | Natural Gas Fired Combustion Turbine | GT | 56.5 | N | Electric Utility | NG | natural gas peaker | TRUE
56292 | Natural Gas Fired Combustion Turbine | GT | 56.5 | N | Electric Utility | NG | natural gas peaker | TRUE
56292 | Natural Gas Fired Combustion Turbine | GT | 56.5 | N | Electric Utility | NG | natural gas peaker | TRUE
56292 | Natural Gas Fired Combustion Turbine | GT | 56.5 | N | Electric Utility | NG | natural gas peaker | TRUE
56292 | Natural Gas Fired Combustion Turbine | GT | 56.5 | N | Electric Utility | NG | natural gas peaker | TRUE
56292 | Natural Gas Fired Combustion Turbine | GT | 56.5 | N | Electric Utility | NG | natural gas peaker | TRUE
56293 | Onshore Wind Turbine | WT | 60 | N | IPP Non-CHP | WND | onshore wind | TRUE
56293 | Onshore Wind Turbine | WT | 20 | N | IPP Non-CHP | WND | onshore wind | TRUE
56294 | All Other | OT | 11.2 | N | Industrial Non-CHP | WH | other | FALSE
56295 | Onshore Wind Turbine | WT | 50 | N | IPP Non-CHP | WND | onshore wind | TRUE
56296 | Onshore Wind Turbine | WT | 100.5 | N | IPP Non-CHP | WND | onshore wind | TRUE
56297 | Onshore Wind Turbine | WT | 53 | N | IPP Non-CHP | WND | onshore wind | TRUE
56298 | Natural Gas Fired Combined Cycle | CT | 38 | N | Electric Utility | NG | natural gas nonpeaker | TRUE
56298 | Natural Gas Fired Combined Cycle | CT | 38 | N | Electric Utility | NG | natural gas nonpeaker | TRUE
56298 | Natural Gas Fired Combined Cycle | CA | 75 | N | Electric Utility | NG | natural gas nonpeaker | TRUE
56299 | Onshore Wind Turbine | WT | 24 | N | IPP Non-CHP | WND | onshore wind | TRUE
56300 | Onshore Wind Turbine | WT | 7.5 | N | IPP Non-CHP | WND | onshore wind | TRUE
56301 | Onshore Wind Turbine | WT | 64.5 | N | IPP Non-CHP | WND | onshore wind | TRUE
56302 | Onshore Wind Turbine | WT | 59 | N | IPP Non-CHP | WND | onshore wind | TRUE
56303 | Onshore Wind Turbine | WT | 150 | N | IPP Non-CHP | WND | onshore wind | TRUE
56304 | Onshore Wind Turbine | WT | 120 | N | IPP Non-CHP | WND | onshore wind | TRUE
56307 | Onshore Wind Turbine | WT | 13.5 | N | IPP Non-CHP | WND | onshore wind | TRUE
56307 | Onshore Wind Turbine | WT | 9.8 | N | IPP Non-CHP | WND | onshore wind | TRUE
56308 | Onshore Wind Turbine | WT | 10.5 | N | IPP Non-CHP | WND | onshore wind | TRUE
56309 | Natural Gas Fired Combined Cycle | CS | 5 | Y | IPP CHP | NG | natural gas nonpeaker | TRUE
56309 | Natural Gas Fired Combined Cycle | CS | 5 | Y | IPP CHP | NG | natural gas nonpeaker | TRUE
56309 | Petroleum Liquids | IC | 1 | N | IPP CHP | DFO | petroleum | TRUE
56309 | Natural Gas Fired Combined Cycle | CA | 18 | Y | IPP CHP | NG | natural gas nonpeaker | TRUE
56309 | Natural Gas Steam Turbine | ST | 1.5 | Y | IPP CHP | NG | natural gas peaker | TRUE
56309 | Natural Gas Steam Turbine | ST | 1.5 | Y | IPP CHP | NG | natural gas peaker | TRUE
56311 | Onshore Wind Turbine | WT | 135 | N | IPP Non-CHP | WND | onshore wind | TRUE
56312 | Other Gases | GT | 32.9 | Y | Industrial CHP | OG | other | FALSE
56312 | Other Gases | GT | 32.9 | Y | Industrial CHP | OG | other | FALSE
56312 | Other Gases | GT | 32.9 | Y | Industrial CHP | OG | other | FALSE
56313 | Conventional Hydroelectric | HY | 0.5 | N | Industrial Non-CHP | WAT | hydro | FALSE
56313 | Conventional Hydroelectric | HY | 0.5 | N | Industrial Non-CHP | WAT | hydro | FALSE
56313 | Conventional Hydroelectric | HY | 0.5 | N | Industrial Non-CHP | WAT | hydro | FALSE
56314 | Conventional Hydroelectric | HY | 0.2 | N | Industrial Non-CHP | WAT | hydro | FALSE
56314 | Conventional Hydroelectric | HY | 0.2 | N | Industrial Non-CHP | WAT | hydro | FALSE
56314 | Conventional Hydroelectric | HY | 0.2 | N | Industrial Non-CHP | WAT | hydro | FALSE
56317 | Geothermal | BT | 10 | N | IPP Non-CHP | GEO | geothermal | TRUE
56319 | Conventional Steam Coal | ST | 90 | N | Electric Utility | SUB | hard coal | TRUE
56320 | Onshore Wind Turbine | WT | 60 | N | IPP Non-CHP | WND | onshore wind | TRUE
56321 | Geothermal | BT | 10 | N | IPP Non-CHP | GEO | geothermal | TRUE
56321 | Geothermal | BT | 10 | N | IPP Non-CHP | GEO | geothermal | TRUE
56322 | Onshore Wind Turbine | WT | 228.6 | N | Electric Utility | WND | onshore wind | TRUE
56322 | Onshore Wind Turbine | WT | 44 | N | Electric Utility | WND | onshore wind | TRUE
56322 | Solar Photovoltaic | PV | 0.5 | N | Electric Utility | SUN | solar PV | TRUE
56323 | Landfill Gas | IC | 1.6 | N | IPP Non-CHP | LFG | biomass | TRUE
56323 | Landfill Gas | IC | 1.6 | N | IPP Non-CHP | LFG | biomass | TRUE
56323 | Landfill Gas | IC | 1.6 | N | IPP Non-CHP | LFG | biomass | TRUE
56323 | Landfill Gas | IC | 1.6 | N | IPP Non-CHP | LFG | biomass | TRUE
56324 | Landfill Gas | IC | 1.6 | N | IPP Non-CHP | LFG | biomass | TRUE
56324 | Landfill Gas | IC | 1.6 | N | IPP Non-CHP | LFG | biomass | TRUE
56324 | Landfill Gas | IC | 1.6 | N | IPP Non-CHP | LFG | biomass | TRUE
56324 | Landfill Gas | IC | 1.6 | N | IPP Non-CHP | LFG | biomass | TRUE
56325 | Petroleum Liquids | GT | 23.1 | N | Electric Utility | DFO | petroleum | TRUE
56326 | Natural Gas Fired Combustion Turbine | GT | 152.3 | N | Electric Utility | NG | natural gas peaker | TRUE
56326 | Natural Gas Fired Combustion Turbine | GT | 147.4 | N | Electric Utility | NG | natural gas peaker | TRUE
56326 | Natural Gas Fired Combustion Turbine | GT | 155.6 | N | Electric Utility | NG | natural gas peaker | TRUE
56327 | Landfill Gas | IC | 0.8 | N | Electric Utility | LFG | biomass | TRUE
56327 | Landfill Gas | IC | 0.8 | N | Electric Utility | LFG | biomass | TRUE
56327 | Landfill Gas | IC | 0.8 | N | Electric Utility | LFG | biomass | TRUE
56327 | Landfill Gas | IC | 0.8 | N | Electric Utility | LFG | biomass | TRUE
56328 | Natural Gas Fired Combustion Turbine | GT | 75 | N | Electric Utility | NG | natural gas peaker | TRUE
56328 | Natural Gas Fired Combustion Turbine | GT | 75 | N | Electric Utility | NG | natural gas peaker | TRUE
56328 | Natural Gas Fired Combustion Turbine | GT | 72 | N | Electric Utility | NG | natural gas peaker | TRUE
56328 | Natural Gas Fired Combustion Turbine | GT | 72 | N | Electric Utility | NG | natural gas peaker | TRUE
56329 | Petroleum Liquids | GT | 113 | N | Electric Utility | DFO | petroleum | TRUE
56333 | Conventional Hydroelectric | HY | 40 | N | IPP Non-CHP | WAT | hydro | TRUE
56333 | Conventional Hydroelectric | HY | 40 | N | IPP Non-CHP | WAT | hydro | TRUE
56335 | Onshore Wind Turbine | WT | 151 | N | IPP Non-CHP | WND | onshore wind | TRUE
56336 | Onshore Wind Turbine | WT | 90 | N | IPP Non-CHP | WND | onshore wind | TRUE
56337 | Onshore Wind Turbine | WT | 241 | N | IPP Non-CHP | WND | onshore wind | TRUE
56338 | Onshore Wind Turbine | WT | 198 | N | IPP Non-CHP | WND | onshore wind | TRUE
56339 | Petroleum Liquids | IC | 1.8 | N | Electric Utility | DFO | petroleum | TRUE
56340 | Petroleum Liquids | IC | 1.8 | N | Electric Utility | DFO | petroleum | TRUE
56341 | Petroleum Liquids | IC | 1.8 | N | Electric Utility | DFO | petroleum | TRUE
56342 | Petroleum Liquids | IC | 1.8 | N | Electric Utility | DFO | petroleum | TRUE
56343 | Petroleum Liquids | IC | 1.8 | N | Electric Utility | DFO | petroleum | TRUE
56344 | Petroleum Liquids | IC | 1.8 | N | Electric Utility | DFO | petroleum | TRUE
56345 | Petroleum Liquids | IC | 1.8 | N | Electric Utility | DFO | petroleum | TRUE
56346 | Natural Gas Internal Combustion Engine | IC | 1.2 | N | Electric Utility | NG | natural gas peaker | TRUE
56346 | Natural Gas Internal Combustion Engine | IC | 1.2 | N | Electric Utility | NG | natural gas peaker | TRUE
56346 | Natural Gas Internal Combustion Engine | IC | 1.2 | N | Electric Utility | NG | natural gas peaker | TRUE
56346 | Natural Gas Internal Combustion Engine | IC | 1.2 | N | Electric Utility | NG | natural gas peaker | TRUE
56346 | Natural Gas Internal Combustion Engine | IC | 1.2 | N | Electric Utility | NG | natural gas peaker | TRUE
56346 | Natural Gas Internal Combustion Engine | IC | 1.2 | N | Electric Utility | NG | natural gas peaker | TRUE
56346 | Natural Gas Internal Combustion Engine | IC | 1.2 | N | Electric Utility | NG | natural gas peaker | TRUE
56347 | Onshore Wind Turbine | WT | 67.7 | N | Electric Utility | WND | onshore wind | TRUE
56348 | Petroleum Liquids | IC | 2 | N | Electric Utility | DFO | petroleum | TRUE
56348 | Petroleum Liquids | IC | 2 | N | Electric Utility | DFO | petroleum | TRUE
56349 | Natural Gas Fired Combined Cycle | CT | 70 | N | IPP Non-CHP | NG | natural gas nonpeaker | TRUE
56349 | Natural Gas Fired Combined Cycle | CT | 70 | N | IPP Non-CHP | NG | natural gas nonpeaker | TRUE
56349 | Natural Gas Fired Combined Cycle | CT | 68 | N | IPP Non-CHP | NG | natural gas nonpeaker | TRUE
56349 | Natural Gas Fired Combined Cycle | CT | 68 | N | IPP Non-CHP | NG | natural gas nonpeaker | TRUE
56349 | Natural Gas Fired Combined Cycle | CA | 98.1 | N | IPP Non-CHP | NG | natural gas nonpeaker | TRUE
56349 | Natural Gas Fired Combined Cycle | CA | 98.1 | N | IPP Non-CHP | NG | natural gas nonpeaker | TRUE
56350 | Natural Gas Fired Combined Cycle | CT | 72 | N | IPP Non-CHP | NG | natural gas nonpeaker | TRUE
56350 | Natural Gas Fired Combined Cycle | CT | 72 | N | IPP Non-CHP | NG | natural gas nonpeaker | TRUE
56350 | Natural Gas Fired Combined Cycle | CT | 72 | N | IPP Non-CHP | NG | natural gas nonpeaker | TRUE
56350 | Natural Gas Fired Combined Cycle | CT | 72 | N | IPP Non-CHP | NG | natural gas nonpeaker | TRUE
56350 | Natural Gas Fired Combined Cycle | CA | 98 | N | IPP Non-CHP | NG | natural gas nonpeaker | TRUE
56350 | Natural Gas Fired Combined Cycle | CA | 98 | N | IPP Non-CHP | NG | natural gas nonpeaker | TRUE
56351 | Onshore Wind Turbine | WT | 100.5 | N | Electric Utility | WND | onshore wind | TRUE
56351 | Onshore Wind Turbine | WT | 48 | N | Electric Utility | WND | onshore wind | TRUE
56355 | Onshore Wind Turbine | WT | 199.7 | N | Electric Utility | WND | onshore wind | TRUE
56356 | Natural Gas Fired Combined Cycle | CT | 21 | Y | Electric Utility | NG | natural gas nonpeaker | TRUE
56356 | Natural Gas Fired Combined Cycle | CA | 7 | Y | Electric Utility | NG | natural gas nonpeaker | TRUE
56357 | Onshore Wind Turbine | WT | 18 | N | IPP Non-CHP | WND | onshore wind | TRUE
56357 | Onshore Wind Turbine | WT | 31.5 | N | IPP Non-CHP | WND | onshore wind | TRUE
56358 | Wood/Wood Waste Biomass | ST | 2.5 | N | IPP Non-CHP | WDS | biomass | TRUE
56359 | Onshore Wind Turbine | WT | 75 | N | IPP Non-CHP | WND | onshore wind | TRUE
56360 | Onshore Wind Turbine | WT | 100.5 | N | Electric Utility | WND | onshore wind | TRUE
56361 | Onshore Wind Turbine | WT | 199 | N | IPP Non-CHP | WND | onshore wind | TRUE
56362 | Onshore Wind Turbine | WT | 150 | N | IPP Non-CHP | WND | onshore wind | TRUE
56363 | Petroleum Liquids | IC | 1.2 | N | Electric Utility | DFO | petroleum | TRUE
56364 | Petroleum Liquids | IC | 1.2 | N | Electric Utility | DFO | petroleum | TRUE
56365 | Petroleum Liquids | IC | 1.2 | N | Electric Utility | DFO | petroleum | TRUE
56367 | Petroleum Liquids | IC | 1.8 | N | Electric Utility | DFO | petroleum | TRUE
56367 | Petroleum Liquids | IC | 1.8 | N | Electric Utility | DFO | petroleum | TRUE
56367 | Petroleum Liquids | IC | 1.8 | N | Electric Utility | DFO | petroleum | TRUE
56367 | Petroleum Liquids | IC | 1.5 | N | Electric Utility | DFO | petroleum | TRUE
56368 | Petroleum Liquids | IC | 1.7 | N | Electric Utility | DFO | petroleum | TRUE
56369 | Onshore Wind Turbine | WT | 34.5 | N | IPP Non-CHP | WND | onshore wind | TRUE
56371 | Onshore Wind Turbine | WT | 221 | N | IPP Non-CHP | WND | onshore wind | TRUE
56371 | Onshore Wind Turbine | WT | 79.5 | N | IPP Non-CHP | WND | onshore wind | TRUE
56372 | Onshore Wind Turbine | WT | 80.5 | N | IPP Non-CHP | WND | onshore wind | TRUE
56374 | Natural Gas Fired Combustion Turbine | GT | 3.7 | Y | Electric Utility | NG | natural gas peaker | TRUE
56374 | Petroleum Liquids | IC | 1.5 | N | Electric Utility | DFO | petroleum | TRUE
56376 | Onshore Wind Turbine | WT | 1.7 | N | Electric Utility | WND | onshore wind | TRUE
56377 | Onshore Wind Turbine | WT | 135 | N | IPP Non-CHP | WND | onshore wind | TRUE
56378 | Onshore Wind Turbine | WT | 21 | N | IPP Non-CHP | WND | onshore wind | TRUE
56379 | Onshore Wind Turbine | WT | 105 | N | Electric Utility | WND | onshore wind | TRUE
56380 | Onshore Wind Turbine | WT | 120 | N | Electric Utility | WND | onshore wind | TRUE
56383 | Onshore Wind Turbine | WT | 80 | N | IPP Non-CHP | WND | onshore wind | TRUE
56386 | Onshore Wind Turbine | WT | 3.9 | N | Electric Utility | WND | onshore wind | TRUE
56391 | Onshore Wind Turbine | WT | 16 | N | Electric Utility | WND | onshore wind | TRUE
56392 | Onshore Wind Turbine | WT | 50.6 | N | IPP Non-CHP | WND | onshore wind | TRUE
56394 | Onshore Wind Turbine | WT | 124.2 | N | IPP Non-CHP | WND | onshore wind | TRUE
56395 | Onshore Wind Turbine | WT | 200 | N | IPP Non-CHP | WND | onshore wind | TRUE
56397 | Natural Gas Fired Combustion Turbine | GT | 44.6 | N | IPP Non-CHP | NG | natural gas peaker | TRUE
56399 | Onshore Wind Turbine | WT | 24 | N | IPP Non-CHP | WND | onshore wind | TRUE
56400 | Natural Gas Fired Combined Cycle | CT | 158.8 | N | Electric Utility | NG | natural gas nonpeaker | TRUE
56400 | Natural Gas Fired Combined Cycle | CA | 159.2 | N | Electric Utility | NG | natural gas nonpeaker | TRUE
56404 | Landfill Gas | IC | 3 | N | Electric Utility | LFG | biomass | TRUE
56405 | Solar Thermal without Energy Storage | ST | 68.5 | N | IPP Non-CHP | SUN | solar thermal | TRUE
56406 | Wood/Wood Waste Biomass | ST | 24.6 | Y | Industrial CHP | WDS | biomass | FALSE
56407 | Natural Gas Fired Combined Cycle | CT | 257.6 | N | Electric Utility | NG | natural gas nonpeaker | TRUE
56407 | Natural Gas Fired Combined Cycle | CT | 257.6 | N | Electric Utility | NG | natural gas nonpeaker | TRUE
56407 | Natural Gas Fired Combined Cycle | CT | 257.6 | N | Electric Utility | NG | natural gas nonpeaker | TRUE
56407 | Natural Gas Fired Combined Cycle | CA | 486.2 | N | Electric Utility | NG | natural gas nonpeaker | TRUE
56407 | Natural Gas Fired Combined Cycle | CT | 257.7 | N | Electric Utility | NG | natural gas nonpeaker | TRUE
56407 | Natural Gas Fired Combined Cycle | CT | 257.7 | N | Electric Utility | NG | natural gas nonpeaker | TRUE
56407 | Natural Gas Fired Combined Cycle | CT | 257.7 | N | Electric Utility | NG | natural gas nonpeaker | TRUE
56407 | Natural Gas Fired Combined Cycle | CA | 485.9 | N | Electric Utility | NG | natural gas nonpeaker | TRUE
56407 | Natural Gas Fired Combined Cycle | CT | 252.6 | N | Electric Utility | NG | natural gas nonpeaker | TRUE
56407 | Natural Gas Fired Combined Cycle | CT | 252.6 | N | Electric Utility | NG | natural gas nonpeaker | TRUE
56407 | Natural Gas Fired Combined Cycle | CT | 252.6 | N | Electric Utility | NG | natural gas nonpeaker | TRUE
56407 | Natural Gas Fired Combined Cycle | CA | 480.2 | N | Electric Utility | NG | natural gas nonpeaker | TRUE
56408 | Onshore Wind Turbine | WT | 8.4 | N | IPP Non-CHP | WND | onshore wind | TRUE
56409 | Onshore Wind Turbine | WT | 1.7 | N | IPP Non-CHP | WND | onshore wind | TRUE
56410 | Onshore Wind Turbine | WT | 1.7 | N | IPP Non-CHP | WND | onshore wind | TRUE
56411 | Onshore Wind Turbine | WT | 1.7 | N | IPP Non-CHP | WND | onshore wind | TRUE
56412 | Onshore Wind Turbine | WT | 1.7 | N | IPP Non-CHP | WND | onshore wind | TRUE
56413 | Onshore Wind Turbine | WT | 1.7 | N | IPP Non-CHP | WND | onshore wind | TRUE
56414 | Onshore Wind Turbine | WT | 1.7 | N | Electric Utility | WND | onshore wind | TRUE
56414 | Onshore Wind Turbine | WT | 1.7 | N | Electric Utility | WND | onshore wind | TRUE
56415 | Onshore Wind Turbine | WT | 0.9 | N | Electric Utility | WND | onshore wind | TRUE
56415 | Onshore Wind Turbine | WT | 0.9 | N | Electric Utility | WND | onshore wind | TRUE
56415 | Onshore Wind Turbine | WT | 1.7 | N | Electric Utility | WND | onshore wind | TRUE
56415 | Onshore Wind Turbine | WT | 1.7 | N | Electric Utility | WND | onshore wind | TRUE
56416 | Onshore Wind Turbine | WT | 69 | N | IPP Non-CHP | WND | onshore wind | TRUE
56419 | Landfill Gas | IC | 1.1 | N | IPP Non-CHP | LFG | biomass | TRUE
56419 | Landfill Gas | IC | 1.1 | N | IPP Non-CHP | LFG | biomass | TRUE
56419 | Landfill Gas | IC | 1.1 | N | IPP Non-CHP | LFG | biomass | TRUE
56420 | Petroleum Liquids | IC | 1.1 | N | Electric Utility | DFO | petroleum | TRUE
56420 | Petroleum Liquids | IC | 1.1 | N | Electric Utility | DFO | petroleum | TRUE
56421 | Petroleum Liquids | IC | 1.8 | N | Electric Utility | DFO | petroleum | TRUE
56422 | Petroleum Liquids | IC | 1.1 | N | Electric Utility | DFO | petroleum | TRUE
56423 | Petroleum Liquids | IC | 1.8 | N | Electric Utility | DFO | petroleum | TRUE
56424 | Onshore Wind Turbine | WT | 98.9 | N | IPP Non-CHP | WND | onshore wind | TRUE
56426 | Landfill Gas | IC | 2 | N | IPP Non-CHP | LFG | biomass | TRUE
56426 | Landfill Gas | IC | 1.9 | N | IPP Non-CHP | LFG | biomass | TRUE
56426 | Landfill Gas | IC | 1.9 | N | IPP Non-CHP | LFG | biomass | TRUE
56426 | Landfill Gas | IC | 1.9 | N | IPP Non-CHP | LFG | biomass | TRUE
56427 | Landfill Gas | IC | 1 | N | IPP Non-CHP | LFG | biomass | TRUE
56427 | Landfill Gas | IC | 1 | N | IPP Non-CHP | LFG | biomass | TRUE
56427 | Landfill Gas | IC | 1 | N | IPP Non-CHP | LFG | biomass | TRUE
56428 | Landfill Gas | IC | 1 | N | IPP Non-CHP | LFG | biomass | TRUE
56428 | Landfill Gas | IC | 1 | N | IPP Non-CHP | LFG | biomass | TRUE
56428 | Landfill Gas | IC | 1 | N | IPP Non-CHP | LFG | biomass | TRUE
56429 | Landfill Gas | IC | 1 | N | IPP Non-CHP | LFG | biomass | TRUE
56429 | Landfill Gas | IC | 1 | N | IPP Non-CHP | LFG | biomass | TRUE
56429 | Landfill Gas | IC | 1 | N | IPP Non-CHP | LFG | biomass | TRUE
56429 | Landfill Gas | IC | 1 | N | IPP Non-CHP | LFG | biomass | TRUE
56429 | Landfill Gas | IC | 1 | N | IPP Non-CHP | LFG | biomass | TRUE
56430 | Landfill Gas | IC | 1 | N | IPP Non-CHP | LFG | biomass | TRUE
56430 | Landfill Gas | IC | 1 | N | IPP Non-CHP | LFG | biomass | TRUE
56430 | Landfill Gas | IC | 1 | N | IPP Non-CHP | LFG | biomass | TRUE
56430 | Landfill Gas | IC | 1 | N | IPP Non-CHP | LFG | biomass | TRUE
56430 | Landfill Gas | IC | 1 | N | IPP Non-CHP | LFG | biomass | TRUE
56432 | Onshore Wind Turbine | WT | 161 | N | IPP Non-CHP | WND | onshore wind | TRUE
56433 | Onshore Wind Turbine | WT | 135 | N | Electric Utility | WND | onshore wind | TRUE
56434 | Onshore Wind Turbine | WT | 21.3 | N | IPP Non-CHP | WND | onshore wind | TRUE
56435 | Onshore Wind Turbine | WT | 12 | N | IPP Non-CHP | WND | onshore wind | TRUE
56437 | Onshore Wind Turbine | WT | 19.5 | N | IPP Non-CHP | WND | onshore wind | TRUE
56439 | Onshore Wind Turbine | WT | 13.5 | N | IPP Non-CHP | WND | onshore wind | TRUE
56440 | Onshore Wind Turbine | WT | 10.5 | N | IPP Non-CHP | WND | onshore wind | TRUE
56441 | Onshore Wind Turbine | WT | 21 | N | IPP Non-CHP | WND | onshore wind | TRUE
56442 | Onshore Wind Turbine | WT | 12 | N | IPP Non-CHP | WND | onshore wind | TRUE
56443 | Onshore Wind Turbine | WT | 10.5 | N | IPP Non-CHP | WND | onshore wind | TRUE
56445 | Natural Gas Fired Combustion Turbine | GT | 135 | N | IPP Non-CHP | NG | natural gas peaker | TRUE
56445 | Natural Gas Fired Combustion Turbine | GT | 135 | N | IPP Non-CHP | NG | natural gas peaker | TRUE
56446 | Onshore Wind Turbine | WT | 38 | N | IPP Non-CHP | WND | onshore wind | TRUE
56447 | Onshore Wind Turbine | WT | 10.6 | N | IPP Non-CHP | WND | onshore wind | TRUE
56448 | Onshore Wind Turbine | WT | 42 | N | IPP Non-CHP | WND | onshore wind | TRUE
56449 | Onshore Wind Turbine | WT | 30 | N | IPP Non-CHP | WND | onshore wind | TRUE
56450 | Onshore Wind Turbine | WT | 80 | N | IPP Non-CHP | WND | onshore wind | TRUE
56451 | Onshore Wind Turbine | WT | 80 | N | IPP Non-CHP | WND | onshore wind | TRUE
56456 | Conventional Steam Coal | ST | 680 | N | IPP Non-CHP | SUB | hard coal | TRUE
56457 | Onshore Wind Turbine | WT | 84 | N | IPP Non-CHP | WND | onshore wind | TRUE
56458 | Natural Gas Fired Combustion Turbine | GT | 4.3 | N | IPP Non-CHP | NG | natural gas peaker | TRUE
56458 | Natural Gas Fired Combined Cycle | CT | 160.6 | N | IPP Non-CHP | NG | natural gas nonpeaker | TRUE
56458 | Natural Gas Fired Combined Cycle | CT | 159.5 | N | IPP Non-CHP | NG | natural gas nonpeaker | TRUE
56458 | Natural Gas Fired Combined Cycle | CA | 242.8 | N | IPP Non-CHP | NG | natural gas nonpeaker | TRUE
56459 | Onshore Wind Turbine | WT | 150 | N | IPP Non-CHP | WND | onshore wind | TRUE
56460 | Onshore Wind Turbine | WT | 75 | N | IPP Non-CHP | WND | onshore wind | TRUE
56461 | Landfill Gas | IC | 1.5 | N | Commercial Non-CHP | LFG | biomass | FALSE
56461 | Landfill Gas | IC | 1.5 | N | Commercial Non-CHP | LFG | biomass | FALSE
56462 | Natural Gas Internal Combustion Engine | IC | 5.4 | N | Electric Utility | NG | natural gas peaker | TRUE
56462 | Natural Gas Internal Combustion Engine | IC | 5.4 | N | Electric Utility | NG | natural gas peaker | TRUE
56462 | Natural Gas Internal Combustion Engine | IC | 5.4 | N | Electric Utility | NG | natural gas peaker | TRUE
56462 | Natural Gas Internal Combustion Engine | IC | 5.4 | N | Electric Utility | NG | natural gas peaker | TRUE
56462 | Natural Gas Internal Combustion Engine | IC | 5.4 | N | Electric Utility | NG | natural gas peaker | TRUE
56463 | Landfill Gas | IC | 0.8 | N | Electric Utility | LFG | biomass | TRUE
56463 | Landfill Gas | IC | 0.8 | N | Electric Utility | LFG | biomass | TRUE
56463 | Landfill Gas | IC | 0.8 | N | Electric Utility | LFG | biomass | TRUE
56463 | Landfill Gas | IC | 0.8 | N | Electric Utility | LFG | biomass | TRUE
56464 | Landfill Gas | IC | 0.8 | N | Electric Utility | LFG | biomass | TRUE
56464 | Landfill Gas | IC | 0.8 | N | Electric Utility | LFG | biomass | TRUE
56464 | Landfill Gas | IC | 0.8 | N | Electric Utility | LFG | biomass | TRUE
56464 | Landfill Gas | IC | 0.8 | N | Electric Utility | LFG | biomass | TRUE
56465 | Landfill Gas | IC | 0.8 | N | Electric Utility | LFG | biomass | TRUE
56465 | Landfill Gas | IC | 0.8 | N | Electric Utility | LFG | biomass | TRUE
56465 | Landfill Gas | IC | 1.6 | N | Electric Utility | LFG | biomass | TRUE
56465 | Landfill Gas | IC | 0.8 | N | Electric Utility | LFG | biomass | TRUE
56465 | Landfill Gas | IC | 0.8 | N | Electric Utility | LFG | biomass | TRUE
56465 | Landfill Gas | IC | 1.6 | N | Electric Utility | LFG | biomass | TRUE
56465 | Landfill Gas | IC | 0.8 | N | Electric Utility | LFG | biomass | TRUE
56465 | Landfill Gas | IC | 0.8 | N | Electric Utility | LFG | biomass | TRUE
56465 | Landfill Gas | IC | 1.6 | N | Electric Utility | LFG | biomass | TRUE
56465 | Landfill Gas | IC | 0.8 | N | Electric Utility | LFG | biomass | TRUE
56465 | Landfill Gas | IC | 0.8 | N | Electric Utility | LFG | biomass | TRUE
56465 | Landfill Gas | IC | 1.6 | N | Electric Utility | LFG | biomass | TRUE
56466 | Onshore Wind Turbine | WT | 140.4 | N | Electric Utility | WND | onshore wind | TRUE
56466 | Onshore Wind Turbine | WT | 70.2 | N | Electric Utility | WND | onshore wind | TRUE
56467 | Natural Gas Fired Combined Cycle | CT | 185 | N | IPP Non-CHP | NG | natural gas nonpeaker | TRUE
56467 | Natural Gas Fired Combined Cycle | CT | 185 | N | IPP Non-CHP | NG | natural gas nonpeaker | TRUE
56467 | Natural Gas Fired Combined Cycle | CA | 245 | N | IPP Non-CHP | NG | natural gas nonpeaker | TRUE
56468 | Onshore Wind Turbine | WT | 221 | N | IPP Non-CHP | WND | onshore wind | TRUE
56468 | Onshore Wind Turbine | WT | 76.5 | N | IPP Non-CHP | WND | onshore wind | TRUE
56469 | Wood/Wood Waste Biomass | ST | 9 | Y | Industrial CHP | WDS | biomass | FALSE
56470 | Onshore Wind Turbine | WT | 26 | N | IPP Non-CHP | WND | onshore wind | TRUE
56471 | Natural Gas Fired Combustion Turbine | GT | 49 | N | Electric Utility | NG | natural gas peaker | TRUE
56472 | Natural Gas Fired Combustion Turbine | GT | 46 | N | Electric Utility | NG | natural gas peaker | TRUE
56472 | Batteries | BA | 10 | N | Electric Utility | MWH | other | TRUE
56473 | Natural Gas Fired Combustion Turbine | GT | 49 | N | Electric Utility | NG | natural gas peaker | TRUE
56474 | Natural Gas Fired Combustion Turbine | GT | 49 | N | Electric Utility | NG | natural gas peaker | TRUE
56475 | Natural Gas Fired Combustion Turbine | GT | 47 | N | Electric Utility | NG | natural gas peaker | TRUE
56475 | Batteries | BA | 10 | N | Electric Utility | MWH | other | TRUE
56476 | Natural Gas Fired Combined Cycle | CT | 177 | N | Electric Utility | NG | natural gas nonpeaker | TRUE
56476 | Natural Gas Fired Combined Cycle | CT | 177 | N | Electric Utility | NG | natural gas nonpeaker | TRUE
56476 | Natural Gas Fired Combined Cycle | CA | 209.4 | N | Electric Utility | NG | natural gas nonpeaker | TRUE
56478 | Natural Gas Fired Combustion Turbine | GT | 11.3 | Y | Electric Utility | NG | natural gas peaker | TRUE
56479 | Onshore Wind Turbine | WT | 90 | N | IPP Non-CHP | WND | onshore wind | TRUE
56480 | Natural Gas Fired Combustion Turbine | GT | 53.3 | N | Electric Utility | NG | natural gas peaker | TRUE
56481 | Solar Photovoltaic | PV | 1 | N | IPP Non-CHP | SUN | solar PV | TRUE
56481 | Solar Photovoltaic | PV | 6.7 | N | IPP Non-CHP | SUN | solar PV | TRUE
56482 | Natural Gas Fired Combustion Turbine | GT | 45 | N | Electric Utility | NG | natural gas peaker | TRUE
56482 | Natural Gas Fired Combustion Turbine | GT | 45 | N | Electric Utility | NG | natural gas peaker | TRUE
56483 | Onshore Wind Turbine | WT | 200 | N | IPP Non-CHP | WND | onshore wind | TRUE
56484 | Onshore Wind Turbine | WT | 232.5 | N | IPP Non-CHP | WND | onshore wind | TRUE
56485 | Onshore Wind Turbine | WT | 125.4 | N | Electric Utility | WND | onshore wind | TRUE
56485 | Onshore Wind Turbine | WT | 163.3 | N | Electric Utility | WND | onshore wind | TRUE
56485 | Onshore Wind Turbine | WT | 161 | N | Electric Utility | WND | onshore wind | TRUE
56487 | Onshore Wind Turbine | WT | 204 | N | IPP Non-CHP | WND | onshore wind | TRUE
56488 | Onshore Wind Turbine | WT | 100.8 | N | IPP Non-CHP | WND | onshore wind | TRUE
56489 | Natural Gas Fired Combustion Turbine | GT | 20 | N | Electric Utility | NG | natural gas peaker | TRUE
56489 | Natural Gas Fired Combustion Turbine | GT | 20 | N | Electric Utility | NG | natural gas peaker | TRUE
56489 | Natural Gas Fired Combustion Turbine | GT | 20 | N | Electric Utility | NG | natural gas peaker | TRUE
56493 | Onshore Wind Turbine | WT | 27 | N | IPP Non-CHP | WND | onshore wind | TRUE
56494 | Onshore Wind Turbine | WT | 100.6 | N | IPP Non-CHP | WND | onshore wind | TRUE
56495 | Onshore Wind Turbine | WT | 164 | N | IPP Non-CHP | WND | onshore wind | TRUE
56495 | Onshore Wind Turbine | WT | 100 | N | IPP Non-CHP | WND | onshore wind | TRUE
56496 | Other Gases | ST | 1.5 | N | Industrial Non-CHP | OG | other | FALSE
56497 | Natural Gas Internal Combustion Engine | IC | 8.2 | N | Electric Utility | NG | natural gas peaker | TRUE
56497 | Natural Gas Internal Combustion Engine | IC | 9.2 | N | Electric Utility | NG | natural gas peaker | TRUE
56497 | Natural Gas Internal Combustion Engine | IC | 9.2 | N | Electric Utility | NG | natural gas peaker | TRUE
56497 | Natural Gas Internal Combustion Engine | IC | 9.2 | N | Electric Utility | NG | natural gas peaker | TRUE
56497 | Natural Gas Internal Combustion Engine | IC | 8.2 | N | Electric Utility | NG | natural gas peaker | TRUE
56497 | Natural Gas Internal Combustion Engine | IC | 8.2 | N | Electric Utility | NG | natural gas peaker | TRUE
56497 | Natural Gas Internal Combustion Engine | IC | 8.2 | N | Electric Utility | NG | natural gas peaker | TRUE
56497 | Natural Gas Internal Combustion Engine | IC | 8.2 | N | Electric Utility | NG | natural gas peaker | TRUE
56497 | Natural Gas Internal Combustion Engine | IC | 8.2 | N | Electric Utility | NG | natural gas peaker | TRUE
56497 | Natural Gas Internal Combustion Engine | IC | 8.2 | N | Electric Utility | NG | natural gas peaker | TRUE
56497 | Natural Gas Internal Combustion Engine | IC | 8.2 | N | Electric Utility | NG | natural gas peaker | TRUE
56497 | Natural Gas Internal Combustion Engine | IC | 8.2 | N | Electric Utility | NG | natural gas peaker | TRUE
56498 | Conventional Hydroelectric | HY | 0.8 | N | IPP Non-CHP | WAT | hydro | TRUE
56499 | Conventional Hydroelectric | HY | 7.5 | N | IPP Non-CHP | WAT | hydro | TRUE
56500 | Natural Gas Internal Combustion Engine | IC | 7.9 | N | Industrial Non-CHP | NG | natural gas peaker | FALSE
56500 | Natural Gas Internal Combustion Engine | IC | 7.9 | N | Industrial Non-CHP | NG | natural gas peaker | FALSE
56500 | Natural Gas Internal Combustion Engine | IC | 7.9 | N | Industrial Non-CHP | NG | natural gas peaker | FALSE
56500 | Natural Gas Internal Combustion Engine | IC | 7.9 | N | Industrial Non-CHP | NG | natural gas peaker | FALSE
56500 | Natural Gas Internal Combustion Engine | IC | 7.9 | N | Industrial Non-CHP | NG | natural gas peaker | FALSE
56500 | Natural Gas Internal Combustion Engine | IC | 7.9 | N | Industrial Non-CHP | NG | natural gas peaker | FALSE
56500 | Natural Gas Internal Combustion Engine | IC | 7.9 | N | Industrial Non-CHP | NG | natural gas peaker | FALSE
56500 | Natural Gas Internal Combustion Engine | IC | 7.9 | N | Industrial Non-CHP | NG | natural gas peaker | FALSE
56500 | Natural Gas Internal Combustion Engine | IC | 7.9 | N | Industrial Non-CHP | NG | natural gas peaker | FALSE
56500 | Natural Gas Internal Combustion Engine | IC | 7.9 | N | Industrial Non-CHP | NG | natural gas peaker | FALSE
56500 | Natural Gas Internal Combustion Engine | IC | 7.9 | N | Industrial Non-CHP | NG | natural gas peaker | FALSE
56500 | Natural Gas Internal Combustion Engine | IC | 7.9 | N | Industrial Non-CHP | NG | natural gas peaker | FALSE
56500 | Natural Gas Internal Combustion Engine | IC | 7.9 | N | Industrial Non-CHP | NG | natural gas peaker | FALSE
56500 | Natural Gas Internal Combustion Engine | IC | 7.9 | N | Industrial Non-CHP | NG | natural gas peaker | FALSE
56500 | Solar Photovoltaic | PV | 1 | N | Industrial Non-CHP | SUN | solar PV | FALSE
56501 | Onshore Wind Turbine | WT | 124.5 | N | Electric Utility | WND | onshore wind | TRUE
56501 | Onshore Wind Turbine | WT | 79.4 | N | Electric Utility | WND | onshore wind | TRUE
56501 | Onshore Wind Turbine | WT | 62.2 | N | Electric Utility | WND | onshore wind | TRUE
56501 | Onshore Wind Turbine | WT | 29.9 | N | Electric Utility | WND | onshore wind | TRUE
56502 | Natural Gas Fired Combustion Turbine | GT | 44.3 | N | Electric Utility | NG | natural gas peaker | TRUE
56502 | Natural Gas Fired Combustion Turbine | GT | 44 | N | Electric Utility | NG | natural gas peaker | TRUE
56502 | Natural Gas Fired Combustion Turbine | GT | 43 | N | Electric Utility | NG | natural gas peaker | TRUE
56502 | Natural Gas Fired Combustion Turbine | GT | 43.6 | N | Electric Utility | NG | natural gas peaker | TRUE
56502 | Natural Gas Fired Combustion Turbine | GT | 157.5 | N | Electric Utility | NG | natural gas peaker | TRUE
56502 | Natural Gas Fired Combustion Turbine | GT | 153.9 | N | Electric Utility | NG | natural gas peaker | TRUE
56502 | Natural Gas Fired Combustion Turbine | GT | 157 | N | Electric Utility | NG | natural gas peaker | TRUE
56503 | Natural Gas Internal Combustion Engine | IC | 2 | N | Electric Utility | NG | natural gas peaker | TRUE
56503 | Natural Gas Internal Combustion Engine | IC | 2 | N | Electric Utility | NG | natural gas peaker | TRUE
56503 | Natural Gas Internal Combustion Engine | IC | 2 | N | Electric Utility | NG | natural gas peaker | TRUE
56503 | Natural Gas Internal Combustion Engine | IC | 2 | N | Electric Utility | NG | natural gas peaker | TRUE
56503 | Natural Gas Internal Combustion Engine | IC | 2 | N | Electric Utility | NG | natural gas peaker | TRUE
56504 | Natural Gas Internal Combustion Engine | IC | 1 | N | Electric Utility | NG | natural gas peaker | TRUE
56504 | Natural Gas Internal Combustion Engine | IC | 1 | N | Electric Utility | NG | natural gas peaker | TRUE
56505 | Natural Gas Fired Combustion Turbine | GT | 20 | N | Electric Utility | NG | natural gas peaker | TRUE
56505 | Natural Gas Fired Combustion Turbine | GT | 19 | N | Electric Utility | NG | natural gas peaker | TRUE
56505 | Natural Gas Fired Combustion Turbine | GT | 46 | N | Electric Utility | NG | natural gas peaker | TRUE
56505 | Natural Gas Fired Combustion Turbine | GT | 46 | N | Electric Utility | NG | natural gas peaker | TRUE
56505 | Natural Gas Fired Combustion Turbine | GT | 46 | N | Electric Utility | NG | natural gas peaker | TRUE
56506 | Onshore Wind Turbine | WT | 130.5 | N | IPP Non-CHP | WND | onshore wind | TRUE
56509 | Natural Gas Fired Combustion Turbine | GT | 11 | Y | Industrial CHP | NG | natural gas peaker | FALSE
56509 | Natural Gas Fired Combustion Turbine | GT | 11 | Y | Industrial CHP | NG | natural gas peaker | FALSE
56510 | Landfill Gas | IC | 1.6 | Y | IPP CHP | LFG | biomass | TRUE
56511 | Landfill Gas | IC | 0.9 | N | IPP Non-CHP | LFG | biomass | TRUE
56511 | Landfill Gas | IC | 0.9 | N | IPP Non-CHP | LFG | biomass | TRUE
56512 | Landfill Gas | IC | 1.6 | N | IPP Non-CHP | LFG | biomass | TRUE
56512 | Landfill Gas | IC | 1.6 | N | IPP Non-CHP | LFG | biomass | TRUE
56513 | Natural Gas Internal Combustion Engine | IC | 1.6 | N | IPP Non-CHP | NG | natural gas peaker | TRUE
56516 | Natural Gas Internal Combustion Engine | IC | 8.3 | N | IPP Non-CHP | NG | natural gas peaker | TRUE
56516 | Natural Gas Internal Combustion Engine | IC | 8.3 | N | IPP Non-CHP | NG | natural gas peaker | TRUE
56516 | Natural Gas Internal Combustion Engine | IC | 8.3 | N | IPP Non-CHP | NG | natural gas peaker | TRUE
56516 | Natural Gas Internal Combustion Engine | IC | 8.3 | N | IPP Non-CHP | NG | natural gas peaker | TRUE
56516 | Natural Gas Internal Combustion Engine | IC | 8.3 | N | IPP Non-CHP | NG | natural gas peaker | TRUE
56516 | Natural Gas Internal Combustion Engine | IC | 8.3 | N | IPP Non-CHP | NG | natural gas peaker | TRUE
56516 | Natural Gas Internal Combustion Engine | IC | 8.3 | N | IPP Non-CHP | NG | natural gas peaker | TRUE
56516 | Natural Gas Internal Combustion Engine | IC | 8.3 | N | IPP Non-CHP | NG | natural gas peaker | TRUE
56516 | Natural Gas Internal Combustion Engine | IC | 8.3 | N | IPP Non-CHP | NG | natural gas peaker | TRUE
56516 | Natural Gas Internal Combustion Engine | IC | 8.3 | N | IPP Non-CHP | NG | natural gas peaker | TRUE
56516 | Natural Gas Internal Combustion Engine | IC | 8.3 | N | IPP Non-CHP | NG | natural gas peaker | TRUE
56516 | Natural Gas Internal Combustion Engine | IC | 8.3 | N | IPP Non-CHP | NG | natural gas peaker | TRUE
56516 | Natural Gas Internal Combustion Engine | IC | 8.3 | N | IPP Non-CHP | NG | natural gas peaker | TRUE
56516 | Natural Gas Internal Combustion Engine | IC | 8.3 | N | IPP Non-CHP | NG | natural gas peaker | TRUE
56517 | Petroleum Liquids | IC | 1.9 | N | Electric Utility | DFO | petroleum | TRUE
56517 | Petroleum Liquids | IC | 1.9 | N | Electric Utility | DFO | petroleum | TRUE
56518 | Natural Gas Fired Combustion Turbine | GT | 4.3 | Y | Electric Utility | NG | natural gas peaker | TRUE
56518 | Natural Gas Internal Combustion Engine | IC | 7.4 | N | Electric Utility | NG | natural gas peaker | TRUE
56519 | Petroleum Liquids | IC | 1.3 | N | Electric Utility | DFO | petroleum | TRUE
56520 | Landfill Gas | IC | 0.8 | N | IPP Non-CHP | LFG | biomass | TRUE
56520 | Landfill Gas | IC | 0.8 | N | IPP Non-CHP | LFG | biomass | TRUE
56520 | Landfill Gas | IC | 0.8 | N | IPP Non-CHP | LFG | biomass | TRUE
56520 | Landfill Gas | IC | 0.8 | N | IPP Non-CHP | LFG | biomass | TRUE
56520 | Landfill Gas | IC | 0.8 | N | IPP Non-CHP | LFG | biomass | TRUE
56520 | Landfill Gas | IC | 0.8 | N | IPP Non-CHP | LFG | biomass | TRUE
56520 | Landfill Gas | IC | 0.8 | N | IPP Non-CHP | LFG | biomass | TRUE
56520 | Landfill Gas | IC | 0.8 | N | IPP Non-CHP | LFG | biomass | TRUE
56521 | Landfill Gas | IC | 0.8 | N | IPP Non-CHP | LFG | biomass | TRUE
56521 | Landfill Gas | IC | 0.8 | N | IPP Non-CHP | LFG | biomass | TRUE
56521 | Landfill Gas | IC | 0.8 | N | IPP Non-CHP | LFG | biomass | TRUE
56521 | Landfill Gas | IC | 0.8 | N | IPP Non-CHP | LFG | biomass | TRUE
56521 | Landfill Gas | IC | 0.8 | N | IPP Non-CHP | LFG | biomass | TRUE
56522 | Landfill Gas | IC | 0.8 | N | IPP Non-CHP | LFG | biomass | TRUE
56522 | Landfill Gas | IC | 0.8 | N | IPP Non-CHP | LFG | biomass | TRUE
56522 | Landfill Gas | IC | 0.8 | N | IPP Non-CHP | LFG | biomass | TRUE
56522 | Landfill Gas | IC | 0.8 | N | IPP Non-CHP | LFG | biomass | TRUE
56522 | Landfill Gas | IC | 0.8 | N | IPP Non-CHP | LFG | biomass | TRUE
56522 | Landfill Gas | IC | 0.8 | N | IPP Non-CHP | LFG | biomass | TRUE
56523 | Landfill Gas | IC | 0.8 | N | IPP Non-CHP | LFG | biomass | TRUE
56523 | Landfill Gas | IC | 0.8 | N | IPP Non-CHP | LFG | biomass | TRUE
56523 | Landfill Gas | IC | 0.8 | N | IPP Non-CHP | LFG | biomass | TRUE
56523 | Landfill Gas | IC | 0.8 | N | IPP Non-CHP | LFG | biomass | TRUE
56523 | Landfill Gas | IC | 0.8 | N | IPP Non-CHP | LFG | biomass | TRUE
56523 | Landfill Gas | IC | 0.8 | N | IPP Non-CHP | LFG | biomass | TRUE
56524 | Landfill Gas | IC | 1.6 | N | IPP Non-CHP | LFG | biomass | TRUE
56524 | Landfill Gas | IC | 1.6 | N | IPP Non-CHP | LFG | biomass | TRUE
56524 | Landfill Gas | IC | 1.6 | N | IPP Non-CHP | LFG | biomass | TRUE
56524 | Landfill Gas | IC | 1.6 | N | IPP Non-CHP | LFG | biomass | TRUE
56525 | Landfill Gas | IC | 0.8 | N | IPP Non-CHP | LFG | biomass | TRUE
56525 | Landfill Gas | IC | 0.8 | N | IPP Non-CHP | LFG | biomass | TRUE
56525 | Landfill Gas | IC | 0.8 | N | IPP Non-CHP | LFG | biomass | TRUE
56525 | Landfill Gas | IC | 0.8 | N | IPP Non-CHP | LFG | biomass | TRUE
56525 | Landfill Gas | IC | 0.8 | N | IPP Non-CHP | LFG | biomass | TRUE
56526 | Landfill Gas | IC | 0.8 | N | IPP Non-CHP | LFG | biomass | TRUE
56526 | Landfill Gas | IC | 0.8 | N | IPP Non-CHP | LFG | biomass | TRUE
56526 | Landfill Gas | IC | 0.8 | N | IPP Non-CHP | LFG | biomass | TRUE
56526 | Landfill Gas | IC | 0.8 | N | IPP Non-CHP | LFG | biomass | TRUE
56526 | Landfill Gas | IC | 0.8 | N | IPP Non-CHP | LFG | biomass | TRUE
56526 | Landfill Gas | IC | 0.8 | N | IPP Non-CHP | LFG | biomass | TRUE
56526 | Landfill Gas | IC | 0.8 | N | IPP Non-CHP | LFG | biomass | TRUE
56526 | Landfill Gas | IC | 0.8 | N | IPP Non-CHP | LFG | biomass | TRUE
56527 | Landfill Gas | IC | 1.6 | N | IPP Non-CHP | LFG | biomass | TRUE
56527 | Landfill Gas | IC | 1.6 | N | IPP Non-CHP | LFG | biomass | TRUE
56527 | Landfill Gas | IC | 1.6 | N | IPP Non-CHP | LFG | biomass | TRUE
56528 | Landfill Gas | IC | 1.6 | N | IPP Non-CHP | LFG | biomass | TRUE
56528 | Landfill Gas | IC | 1.6 | N | IPP Non-CHP | LFG | biomass | TRUE
56528 | Landfill Gas | IC | 1.6 | N | IPP Non-CHP | LFG | biomass | TRUE
56528 | Landfill Gas | IC | 1.6 | N | IPP Non-CHP | LFG | biomass | TRUE
56529 | Landfill Gas | IC | 0.8 | N | IPP Non-CHP | LFG | biomass | TRUE
56529 | Landfill Gas | IC | 0.8 | N | IPP Non-CHP | LFG | biomass | TRUE
56529 | Landfill Gas | IC | 0.8 | N | IPP Non-CHP | LFG | biomass | TRUE
56529 | Landfill Gas | IC | 0.8 | N | IPP Non-CHP | LFG | biomass | TRUE
56530 | Landfill Gas | IC | 0.8 | N | IPP Non-CHP | LFG | biomass | TRUE
56530 | Landfill Gas | IC | 0.8 | N | IPP Non-CHP | LFG | biomass | TRUE
56530 | Landfill Gas | IC | 0.8 | N | IPP Non-CHP | LFG | biomass | TRUE
56530 | Landfill Gas | IC | 0.8 | N | IPP Non-CHP | LFG | biomass | TRUE
56531 | Landfill Gas | IC | 0.8 | N | IPP Non-CHP | LFG | biomass | TRUE
56531 | Landfill Gas | IC | 0.8 | N | IPP Non-CHP | LFG | biomass | TRUE
56531 | Landfill Gas | IC | 0.8 | N | IPP Non-CHP | LFG | biomass | TRUE
56531 | Landfill Gas | IC | 0.8 | N | IPP Non-CHP | LFG | biomass | TRUE
56531 | Landfill Gas | IC | 0.8 | N | IPP Non-CHP | LFG | biomass | TRUE
56531 | Landfill Gas | IC | 0.8 | N | IPP Non-CHP | LFG | biomass | TRUE
56532 | Natural Gas Fired Combined Cycle | CT | 167 | N | Electric Utility | NG | natural gas nonpeaker | TRUE
56532 | Natural Gas Fired Combined Cycle | CT | 167 | N | Electric Utility | NG | natural gas nonpeaker | TRUE
56532 | Natural Gas Fired Combined Cycle | CA | 306 | N | Electric Utility | NG | natural gas nonpeaker | TRUE
56536 | Onshore Wind Turbine | WT | 50.4 | N | IPP Non-CHP | WND | onshore wind | TRUE
56537 | Onshore Wind Turbine | WT | 50.4 | N | IPP Non-CHP | WND | onshore wind | TRUE
56538 | Onshore Wind Turbine | WT | 5 | N | IPP Non-CHP | WND | onshore wind | TRUE
56540 | Geothermal | BT | 9 | N | IPP Non-CHP | GEO | geothermal | TRUE
56541 | Geothermal | BT | 10 | N | IPP Non-CHP | GEO | geothermal | TRUE
56541 | Geothermal | BT | 10 | N | IPP Non-CHP | GEO | geothermal | TRUE
56542 | Conventional Hydroelectric | HY | 3 | N | Electric Utility | WAT | hydro | TRUE
56543 | Onshore Wind Turbine | WT | 10.4 | N | IPP Non-CHP | WND | onshore wind | TRUE
56544 | Onshore Wind Turbine | WT | 15.6 | N | IPP Non-CHP | WND | onshore wind | TRUE
56545 | Petroleum Liquids | IC | 1.8 | N | Electric Utility | DFO | petroleum | TRUE
56545 | Petroleum Liquids | IC | 1.8 | N | Electric Utility | DFO | petroleum | TRUE
56545 | Petroleum Liquids | IC | 1.8 | N | Electric Utility | DFO | petroleum | TRUE
56545 | Petroleum Liquids | IC | 1.8 | N | Electric Utility | DFO | petroleum | TRUE
56545 | Petroleum Liquids | IC | 1.8 | N | Electric Utility | DFO | petroleum | TRUE
56546 | Petroleum Liquids | IC | 2 | N | Electric Utility | DFO | petroleum | TRUE
56547 | Petroleum Liquids | IC | 1 | N | Electric Utility | DFO | petroleum | TRUE
56548 | Petroleum Liquids | IC | 2 | N | Electric Utility | DFO | petroleum | TRUE
56549 | Petroleum Liquids | IC | 2 | N | Electric Utility | DFO | petroleum | TRUE
56550 | Petroleum Liquids | IC | 2 | N | Electric Utility | DFO | petroleum | TRUE
56551 | Petroleum Liquids | IC | 2 | N | Electric Utility | DFO | petroleum | TRUE
56552 | Petroleum Liquids | IC | 2 | N | Electric Utility | DFO | petroleum | TRUE
56553 | Petroleum Liquids | IC | 1.1 | N | Commercial Non-CHP | DFO | petroleum | FALSE
56554 | Landfill Gas | IC | 0.8 | N | IPP Non-CHP | LFG | biomass | TRUE
56554 | Landfill Gas | IC | 0.8 | N | IPP Non-CHP | LFG | biomass | TRUE
56554 | Landfill Gas | IC | 1.5 | N | IPP Non-CHP | LFG | biomass | TRUE
56555 | Onshore Wind Turbine | WT | 56.7 | N | IPP Non-CHP | WND | onshore wind | TRUE
56556 | Natural Gas Fired Combustion Turbine | GT | 55 | N | Electric Utility | NG | natural gas peaker | TRUE
56556 | Natural Gas Fired Combustion Turbine | GT | 55 | N | Electric Utility | NG | natural gas peaker | TRUE
56560 | Onshore Wind Turbine | WT | 79.8 | N | IPP Non-CHP | WND | onshore wind | TRUE
56561 | Onshore Wind Turbine | WT | 10 | N | IPP Non-CHP | WND | onshore wind | TRUE
56562 | Onshore Wind Turbine | WT | 10 | N | IPP Non-CHP | WND | onshore wind | TRUE
56563 | Onshore Wind Turbine | WT | 199.5 | N | IPP Non-CHP | WND | onshore wind | TRUE
56564 | Conventional Steam Coal | ST | 650 | N | Electric Utility | SUB | hard coal | TRUE
56565 | Natural Gas Fired Combined Cycle | CT | 160 | N | Electric Utility | NG | natural gas nonpeaker | TRUE
56565 | Natural Gas Fired Combined Cycle | CT | 160 | N | Electric Utility | NG | natural gas nonpeaker | TRUE
56565 | Natural Gas Fired Combined Cycle | CA | 187 | N | Electric Utility | NG | natural gas nonpeaker | TRUE
56568 | Solar Photovoltaic | PV | 4.9 | N | Commercial Non-CHP | SUN | solar PV | FALSE
56568 | Solar Photovoltaic | PV | 5.2 | N | Commercial Non-CHP | SUN | solar PV | FALSE
56568 | Solar Photovoltaic | PV | 3.9 | N | Commercial Non-CHP | SUN | solar PV | FALSE
56569 | Natural Gas Fired Combustion Turbine | GT | 42.8 | N | Electric Utility | NG | natural gas peaker | TRUE
56569 | Natural Gas Fired Combustion Turbine | GT | 43.9 | N | Electric Utility | NG | natural gas peaker | TRUE
56570 | Onshore Wind Turbine | WT | 7.4 | N | IPP Non-CHP | WND | onshore wind | TRUE
56571 | Landfill Gas | IC | 1.3 | N | IPP Non-CHP | LFG | biomass | TRUE
56571 | Landfill Gas | IC | 1.3 | N | IPP Non-CHP | LFG | biomass | TRUE
56571 | Landfill Gas | IC | 1.3 | N | IPP Non-CHP | LFG | biomass | TRUE
56573 | Onshore Wind Turbine | WT | 48 | N | IPP Non-CHP | WND | onshore wind | TRUE
56575 | Onshore Wind Turbine | WT | 20 | N | IPP Non-CHP | WND | onshore wind | TRUE
56577 | Onshore Wind Turbine | WT | 1.3 | N | IPP Non-CHP | WND | onshore wind | TRUE
56580 | Onshore Wind Turbine | WT | 1.3 | N | IPP Non-CHP | WND | onshore wind | TRUE
56581 | Onshore Wind Turbine | WT | 1.3 | N | IPP Non-CHP | WND | onshore wind | TRUE
56586 | Onshore Wind Turbine | WT | 1.3 | N | IPP Non-CHP | WND | onshore wind | TRUE
56587 | Onshore Wind Turbine | WT | 1.3 | N | IPP Non-CHP | WND | onshore wind | TRUE
56588 | Onshore Wind Turbine | WT | 1.3 | N | IPP Non-CHP | WND | onshore wind | TRUE
56589 | Onshore Wind Turbine | WT | 1.3 | N | IPP Non-CHP | WND | onshore wind | TRUE
56590 | Onshore Wind Turbine | WT | 1.3 | N | IPP Non-CHP | WND | onshore wind | TRUE
56591 | Onshore Wind Turbine | WT | 9 | N | IPP Non-CHP | WND | onshore wind | TRUE
56592 | Onshore Wind Turbine | WT | 126.5 | N | IPP Non-CHP | WND | onshore wind | TRUE
56593 | Onshore Wind Turbine | WT | 209 | N | IPP Non-CHP | WND | onshore wind | TRUE
56594 | Onshore Wind Turbine | WT | 34.5 | N | IPP Non-CHP | WND | onshore wind | TRUE
56596 | Conventional Steam Coal | ST | 100 | N | Electric Utility | SUB | hard coal | TRUE
56597 | Petroleum Liquids | IC | 1.3 | N | Electric Utility | DFO | petroleum | TRUE
56597 | Petroleum Liquids | IC | 1.3 | N | Electric Utility | DFO | petroleum | TRUE
56597 | Petroleum Liquids | IC | 1.3 | N | Electric Utility | DFO | petroleum | TRUE
56598 | Petroleum Liquids | IC | 1.3 | N | Electric Utility | DFO | petroleum | TRUE
56600 | Petroleum Liquids | IC | 1.3 | N | Electric Utility | DFO | petroleum | TRUE
56600 | Petroleum Liquids | IC | 1.3 | N | Electric Utility | DFO | petroleum | TRUE
56600 | Petroleum Liquids | IC | 1.3 | N | Electric Utility | DFO | petroleum | TRUE
56600 | Petroleum Liquids | IC | 1.3 | N | Electric Utility | DFO | petroleum | TRUE
56602 | Onshore Wind Turbine | WT | 63 | N | IPP Non-CHP | WND | onshore wind | TRUE
56603 | Natural Gas Fired Combustion Turbine | GT | 73 | N | Electric Utility | NG | natural gas peaker | TRUE
56603 | Natural Gas Fired Combustion Turbine | GT | 73 | N | Electric Utility | NG | natural gas peaker | TRUE
56604 | Natural Gas Fired Combustion Turbine | GT | 73 | N | Electric Utility | NG | natural gas peaker | TRUE
56604 | Natural Gas Fired Combustion Turbine | GT | 73 | N | Electric Utility | NG | natural gas peaker | TRUE
56605 | Onshore Wind Turbine | WT | 118.5 | N | IPP Non-CHP | WND | onshore wind | TRUE
56606 | Natural Gas Fired Combustion Turbine | GT | 85 | N | Electric Utility | NG | natural gas peaker | TRUE
56607 | Onshore Wind Turbine | WT | 115.5 | N | Electric Utility | WND | onshore wind | TRUE
56608 | Onshore Wind Turbine | WT | 150 | N | Electric Utility | WND | onshore wind | TRUE
56608 | Onshore Wind Turbine | WT | 10.5 | N | Electric Utility | WND | onshore wind | TRUE
56608 | Onshore Wind Turbine | WT | 1.5 | N | Electric Utility | WND | onshore wind | TRUE
56609 | Conventional Steam Coal | ST | 390 | N | Electric Utility | SUB | hard coal | TRUE
56610 | Natural Gas Fired Combined Cycle | CA | 150 | N | Electric Utility | NG | natural gas nonpeaker | TRUE
56610 | Natural Gas Fired Combined Cycle | CT | 145 | N | Electric Utility | NG | natural gas nonpeaker | TRUE
56611 | Conventional Steam Coal | ST | 932.6 | N | IPP Non-CHP | SUB | hard coal | TRUE
56613 | Onshore Wind Turbine | WT | 201 | N | IPP Non-CHP | WND | onshore wind | TRUE
56614 | Onshore Wind Turbine | WT | 198 | N | IPP Non-CHP | WND | onshore wind | TRUE
56615 | Conventional Hydroelectric | HY | 4.4 | N | IPP Non-CHP | WAT | hydro | TRUE
56616 | Wood/Wood Waste Biomass | ST | 22.2 | N | IPP Non-CHP | WDS | biomass | TRUE
56617 | Onshore Wind Turbine | WT | 205.5 | N | IPP Non-CHP | WND | onshore wind | TRUE
56618 | Onshore Wind Turbine | WT | 100.5 | N | IPP Non-CHP | WND | onshore wind | TRUE
56619 | Onshore Wind Turbine | WT | 81 | N | IPP Non-CHP | WND | onshore wind | TRUE
56620 | Onshore Wind Turbine | WT | 100.5 | N | IPP Non-CHP | WND | onshore wind | TRUE
56621 | Onshore Wind Turbine | WT | 94.5 | N | IPP Non-CHP | WND | onshore wind | TRUE
56622 | Onshore Wind Turbine | WT | 72 | N | IPP Non-CHP | WND | onshore wind | TRUE
56623 | Onshore Wind Turbine | WT | 100.7 | N | IPP Non-CHP | WND | onshore wind | TRUE
56624 | Onshore Wind Turbine | WT | 4 | N | IPP Non-CHP | WND | onshore wind | TRUE
56625 | Onshore Wind Turbine | WT | 4 | N | IPP Non-CHP | WND | onshore wind | TRUE
56626 | Onshore Wind Turbine | WT | 4 | N | IPP Non-CHP | WND | onshore wind | TRUE
56627 | Onshore Wind Turbine | WT | 4 | N | IPP Non-CHP | WND | onshore wind | TRUE
56628 | Onshore Wind Turbine | WT | 4 | N | IPP Non-CHP | WND | onshore wind | TRUE
56629 | Natural Gas Fired Combustion Turbine | GT | 96 | N | IPP Non-CHP | NG | natural gas peaker | TRUE
56630 | Onshore Wind Turbine | WT | 25 | N | Electric Utility | WND | onshore wind | TRUE
56633 | Onshore Wind Turbine | WT | 37.5 | N | IPP Non-CHP | WND | onshore wind | TRUE
56634 | Onshore Wind Turbine | WT | 87.5 | N | IPP Non-CHP | WND | onshore wind | TRUE
56635 | Onshore Wind Turbine | WT | 52.8 | N | IPP Non-CHP | WND | onshore wind | TRUE
56636 | Onshore Wind Turbine | WT | 21 | N | IPP Non-CHP | WND | onshore wind | TRUE
56637 | Onshore Wind Turbine | WT | 21 | N | IPP Non-CHP | WND | onshore wind | TRUE
56638 | Onshore Wind Turbine | WT | 170.2 | N | IPP Non-CHP | WND | onshore wind | TRUE
56639 | Natural Gas Fired Combustion Turbine | GT | 55.6 | N | IPP Non-CHP | NG | natural gas peaker | TRUE
56639 | Natural Gas Fired Combustion Turbine | GT | 55.6 | N | IPP Non-CHP | NG | natural gas peaker | TRUE
56640 | Onshore Wind Turbine | WT | 150 | N | IPP Non-CHP | WND | onshore wind | TRUE
56643 | Wood/Wood Waste Biomass | ST | 33 | Y | IPP CHP | WDS | biomass | TRUE
56644 | Onshore Wind Turbine | WT | 120 | N | IPP Non-CHP | WND | onshore wind | TRUE
56645 | Onshore Wind Turbine | WT | 100 | N | IPP Non-CHP | WND | onshore wind | TRUE
56647 | Onshore Wind Turbine | WT | 54 | N | IPP Non-CHP | WND | onshore wind | TRUE
56648 | Onshore Wind Turbine | WT | 79.5 | N | IPP Non-CHP | WND | onshore wind | TRUE
56649 | Onshore Wind Turbine | WT | 101.2 | N | IPP Non-CHP | WND | onshore wind | TRUE
56650 | Onshore Wind Turbine | WT | 51 | N | IPP Non-CHP | WND | onshore wind | TRUE
56651 | Onshore Wind Turbine | WT | 70 | N | IPP Non-CHP | WND | onshore wind | TRUE
56654 | Onshore Wind Turbine | WT | 101.2 | N | IPP Non-CHP | WND | onshore wind | TRUE
56659 | Onshore Wind Turbine | WT | 90 | N | IPP Non-CHP | WND | onshore wind | TRUE
56661 | Onshore Wind Turbine | WT | 283.2 | N | IPP Non-CHP | WND | onshore wind | TRUE
56665 | Onshore Wind Turbine | WT | 132 | N | IPP Non-CHP | WND | onshore wind | TRUE
56666 | Onshore Wind Turbine | WT | 94 | N | Electric Utility | WND | onshore wind | TRUE
56667 | Solar Photovoltaic | PV | 0.1 | N | IPP Non-CHP | SUN | solar PV | TRUE
56667 | Solar Photovoltaic | PV | 0.1 | N | IPP Non-CHP | SUN | solar PV | TRUE
56667 | Solar Photovoltaic | PV | 0.1 | N | IPP Non-CHP | SUN | solar PV | TRUE
56667 | Solar Photovoltaic | PV | 0.1 | N | IPP Non-CHP | SUN | solar PV | TRUE
56667 | Solar Photovoltaic | PV | 0.1 | N | IPP Non-CHP | SUN | solar PV | TRUE
56667 | Solar Photovoltaic | PV | 0.1 | N | IPP Non-CHP | SUN | solar PV | TRUE
56667 | Solar Photovoltaic | PV | 0.1 | N | IPP Non-CHP | SUN | solar PV | TRUE
56667 | Solar Photovoltaic | PV | 0.1 | N | IPP Non-CHP | SUN | solar PV | TRUE
56667 | Solar Photovoltaic | PV | 0.1 | N | IPP Non-CHP | SUN | solar PV | TRUE
56667 | Solar Photovoltaic | PV | 0.1 | N | IPP Non-CHP | SUN | solar PV | TRUE
56667 | Solar Photovoltaic | PV | 0.1 | N | IPP Non-CHP | SUN | solar PV | TRUE
56667 | Solar Photovoltaic | PV | 0.1 | N | IPP Non-CHP | SUN | solar PV | TRUE
56668 | Natural Gas Fired Combustion Turbine | GT | 27.6 | N | Commercial Non-CHP | NG | natural gas peaker | FALSE
56669 | Onshore Wind Turbine | WT | 180 | N | IPP Non-CHP | WND | onshore wind | TRUE
56670 | Onshore Wind Turbine | WT | 11.9 | N | IPP Non-CHP | WND | onshore wind | TRUE
56671 | Conventional Steam Coal | ST | 710 | N | IPP Non-CHP | BIT | hard coal | TRUE
56673 | Onshore Wind Turbine | WT | 57 | N | IPP Non-CHP | WND | onshore wind | TRUE
56674 | Natural Gas Fired Combustion Turbine | GT | 44 | N | Electric Utility | NG | natural gas peaker | TRUE
56674 | Natural Gas Fired Combustion Turbine | GT | 44 | N | Electric Utility | NG | natural gas peaker | TRUE
56674 | Natural Gas Fired Combustion Turbine | GT | 44 | N | Electric Utility | NG | natural gas peaker | TRUE
56674 | Natural Gas Fired Combustion Turbine | GT | 44 | N | Electric Utility | NG | natural gas peaker | TRUE
56677 | Onshore Wind Turbine | WT | 80 | N | Electric Utility | WND | onshore wind | TRUE
56679 | Onshore Wind Turbine | WT | 130.5 | N | IPP Non-CHP | WND | onshore wind | TRUE
56680 | Landfill Gas | IC | 0.3 | N | IPP Non-CHP | LFG | biomass | TRUE
56680 | Landfill Gas | IC | 0.3 | N | IPP Non-CHP | LFG | biomass | TRUE
56680 | Landfill Gas | IC | 0.3 | N | IPP Non-CHP | LFG | biomass | TRUE
56680 | Landfill Gas | IC | 0.3 | N | IPP Non-CHP | LFG | biomass | TRUE
56680 | Landfill Gas | IC | 0.3 | N | IPP Non-CHP | LFG | biomass | TRUE
56680 | Landfill Gas | IC | 0.3 | N | IPP Non-CHP | LFG | biomass | TRUE
56680 | Landfill Gas | IC | 0.3 | N | IPP Non-CHP | LFG | biomass | TRUE
56680 | Landfill Gas | IC | 0.3 | N | IPP Non-CHP | LFG | biomass | TRUE
56680 | Landfill Gas | IC | 0.3 | N | IPP Non-CHP | LFG | biomass | TRUE
56680 | Landfill Gas | IC | 0.3 | N | IPP Non-CHP | LFG | biomass | TRUE
56680 | Landfill Gas | IC | 0.3 | N | IPP Non-CHP | LFG | biomass | TRUE
56680 | Landfill Gas | IC | 0.3 | N | IPP Non-CHP | LFG | biomass | TRUE
56680 | Landfill Gas | IC | 0.3 | N | IPP Non-CHP | LFG | biomass | TRUE
56680 | Landfill Gas | IC | 0.3 | N | IPP Non-CHP | LFG | biomass | TRUE
56680 | Landfill Gas | IC | 0.3 | N | IPP Non-CHP | LFG | biomass | TRUE
56680 | Landfill Gas | IC | 0.3 | N | IPP Non-CHP | LFG | biomass | TRUE
56680 | Landfill Gas | IC | 0.3 | N | IPP Non-CHP | LFG | biomass | TRUE
56680 | Landfill Gas | IC | 0.3 | N | IPP Non-CHP | LFG | biomass | TRUE
56681 | Landfill Gas | IC | 0.3 | N | IPP Non-CHP | LFG | biomass | TRUE
56681 | Landfill Gas | IC | 0.3 | N | IPP Non-CHP | LFG | biomass | TRUE
56681 | Landfill Gas | IC | 0.3 | N | IPP Non-CHP | LFG | biomass | TRUE
56681 | Landfill Gas | IC | 0.3 | N | IPP Non-CHP | LFG | biomass | TRUE
56681 | Landfill Gas | IC | 0.3 | N | IPP Non-CHP | LFG | biomass | TRUE
56681 | Landfill Gas | IC | 0.3 | N | IPP Non-CHP | LFG | biomass | TRUE
56681 | Landfill Gas | IC | 0.3 | N | IPP Non-CHP | LFG | biomass | TRUE
56681 | Landfill Gas | IC | 0.3 | N | IPP Non-CHP | LFG | biomass | TRUE
56681 | Landfill Gas | IC | 0.3 | N | IPP Non-CHP | LFG | biomass | TRUE
56681 | Landfill Gas | IC | 0.3 | N | IPP Non-CHP | LFG | biomass | TRUE
56681 | Landfill Gas | IC | 0.3 | N | IPP Non-CHP | LFG | biomass | TRUE
56681 | Landfill Gas | IC | 0.3 | N | IPP Non-CHP | LFG | biomass | TRUE
56681 | Landfill Gas | IC | 0.3 | N | IPP Non-CHP | LFG | biomass | TRUE
56681 | Landfill Gas | IC | 0.3 | N | IPP Non-CHP | LFG | biomass | TRUE
56681 | Landfill Gas | IC | 0.3 | N | IPP Non-CHP | LFG | biomass | TRUE
56681 | Landfill Gas | IC | 0.3 | N | IPP Non-CHP | LFG | biomass | TRUE
56681 | Landfill Gas | IC | 0.3 | N | IPP Non-CHP | LFG | biomass | TRUE
56681 | Landfill Gas | IC | 0.3 | N | IPP Non-CHP | LFG | biomass | TRUE
56681 | Landfill Gas | IC | 0.3 | N | IPP Non-CHP | LFG | biomass | TRUE
56681 | Landfill Gas | IC | 0.3 | N | IPP Non-CHP | LFG | biomass | TRUE
56681 | Landfill Gas | IC | 0.3 | N | IPP Non-CHP | LFG | biomass | TRUE
56681 | Landfill Gas | IC | 0.3 | N | IPP Non-CHP | LFG | biomass | TRUE
56681 | Landfill Gas | IC | 0.3 | N | IPP Non-CHP | LFG | biomass | TRUE
56681 | Landfill Gas | IC | 0.3 | N | IPP Non-CHP | LFG | biomass | TRUE
56681 | Landfill Gas | IC | 0.3 | N | IPP Non-CHP | LFG | biomass | TRUE
56681 | Landfill Gas | IC | 0.3 | N | IPP Non-CHP | LFG | biomass | TRUE
56681 | Landfill Gas | IC | 0.3 | N | IPP Non-CHP | LFG | biomass | TRUE
56681 | Landfill Gas | IC | 0.3 | N | IPP Non-CHP | LFG | biomass | TRUE
56681 | Landfill Gas | IC | 0.3 | N | IPP Non-CHP | LFG | biomass | TRUE
56681 | Landfill Gas | IC | 0.3 | N | IPP Non-CHP | LFG | biomass | TRUE
56681 | Landfill Gas | IC | 0.3 | N | IPP Non-CHP | LFG | biomass | TRUE
56681 | Landfill Gas | IC | 0.3 | N | IPP Non-CHP | LFG | biomass | TRUE
56681 | Landfill Gas | IC | 0.3 | N | IPP Non-CHP | LFG | biomass | TRUE
56681 | Landfill Gas | IC | 0.3 | N | IPP Non-CHP | LFG | biomass | TRUE
56681 | Landfill Gas | IC | 0.3 | N | IPP Non-CHP | LFG | biomass | TRUE
56681 | Landfill Gas | IC | 0.3 | N | IPP Non-CHP | LFG | biomass | TRUE
56681 | Landfill Gas | IC | 0.3 | N | IPP Non-CHP | LFG | biomass | TRUE
56681 | Landfill Gas | IC | 0.3 | N | IPP Non-CHP | LFG | biomass | TRUE
56681 | Landfill Gas | IC | 0.3 | N | IPP Non-CHP | LFG | biomass | TRUE
56681 | Landfill Gas | IC | 0.3 | N | IPP Non-CHP | LFG | biomass | TRUE
56681 | Landfill Gas | IC | 0.3 | N | IPP Non-CHP | LFG | biomass | TRUE
56681 | Landfill Gas | IC | 0.3 | N | IPP Non-CHP | LFG | biomass | TRUE
56681 | Landfill Gas | IC | 0.3 | N | IPP Non-CHP | LFG | biomass | TRUE
56681 | Landfill Gas | IC | 0.3 | N | IPP Non-CHP | LFG | biomass | TRUE
56681 | Landfill Gas | IC | 0.3 | N | IPP Non-CHP | LFG | biomass | TRUE
56681 | Landfill Gas | IC | 0.3 | N | IPP Non-CHP | LFG | biomass | TRUE
56681 | Landfill Gas | IC | 0.3 | N | IPP Non-CHP | LFG | biomass | TRUE
56681 | Landfill Gas | IC | 0.3 | N | IPP Non-CHP | LFG | biomass | TRUE
56682 | Landfill Gas | IC | 0.3 | N | IPP Non-CHP | LFG | biomass | TRUE
56682 | Landfill Gas | IC | 0.3 | N | IPP Non-CHP | LFG | biomass | TRUE
56682 | Landfill Gas | IC | 0.3 | N | IPP Non-CHP | LFG | biomass | TRUE
56682 | Landfill Gas | IC | 0.3 | N | IPP Non-CHP | LFG | biomass | TRUE
56682 | Landfill Gas | IC | 0.3 | N | IPP Non-CHP | LFG | biomass | TRUE
56682 | Landfill Gas | IC | 0.3 | N | IPP Non-CHP | LFG | biomass | TRUE
56682 | Landfill Gas | IC | 0.3 | N | IPP Non-CHP | LFG | biomass | TRUE
56682 | Landfill Gas | IC | 0.3 | N | IPP Non-CHP | LFG | biomass | TRUE
56682 | Landfill Gas | IC | 0.3 | N | IPP Non-CHP | LFG | biomass | TRUE
56682 | Landfill Gas | IC | 0.3 | N | IPP Non-CHP | LFG | biomass | TRUE
56682 | Landfill Gas | IC | 0.3 | N | IPP Non-CHP | LFG | biomass | TRUE
56682 | Landfill Gas | IC | 0.3 | N | IPP Non-CHP | LFG | biomass | TRUE
56682 | Landfill Gas | IC | 0.3 | N | IPP Non-CHP | LFG | biomass | TRUE
56682 | Landfill Gas | IC | 0.3 | N | IPP Non-CHP | LFG | biomass | TRUE
56682 | Landfill Gas | IC | 0.3 | N | IPP Non-CHP | LFG | biomass | TRUE
56682 | Landfill Gas | IC | 0.3 | N | IPP Non-CHP | LFG | biomass | TRUE
56682 | Landfill Gas | IC | 0.3 | N | IPP Non-CHP | LFG | biomass | TRUE
56682 | Landfill Gas | IC | 0.3 | N | IPP Non-CHP | LFG | biomass | TRUE
56682 | Landfill Gas | IC | 0.3 | N | IPP Non-CHP | LFG | biomass | TRUE
56682 | Landfill Gas | IC | 0.3 | N | IPP Non-CHP | LFG | biomass | TRUE
56682 | Landfill Gas | IC | 0.3 | N | IPP Non-CHP | LFG | biomass | TRUE
56682 | Landfill Gas | IC | 0.3 | N | IPP Non-CHP | LFG | biomass | TRUE
56682 | Landfill Gas | IC | 0.3 | N | IPP Non-CHP | LFG | biomass | TRUE
56682 | Landfill Gas | IC | 0.3 | N | IPP Non-CHP | LFG | biomass | TRUE
56682 | Landfill Gas | IC | 0.3 | N | IPP Non-CHP | LFG | biomass | TRUE
56682 | Landfill Gas | IC | 0.3 | N | IPP Non-CHP | LFG | biomass | TRUE
56682 | Landfill Gas | IC | 0.3 | N | IPP Non-CHP | LFG | biomass | TRUE
56682 | Landfill Gas | IC | 0.3 | N | IPP Non-CHP | LFG | biomass | TRUE
56682 | Landfill Gas | IC | 0.3 | N | IPP Non-CHP | LFG | biomass | TRUE
56682 | Landfill Gas | IC | 0.3 | N | IPP Non-CHP | LFG | biomass | TRUE
56682 | Landfill Gas | IC | 0.3 | N | IPP Non-CHP | LFG | biomass | TRUE
56682 | Landfill Gas | IC | 0.3 | N | IPP Non-CHP | LFG | biomass | TRUE
56682 | Landfill Gas | IC | 0.3 | N | IPP Non-CHP | LFG | biomass | TRUE
56682 | Landfill Gas | IC | 0.3 | N | IPP Non-CHP | LFG | biomass | TRUE
56682 | Landfill Gas | IC | 0.3 | N | IPP Non-CHP | LFG | biomass | TRUE
56683 | Landfill Gas | IC | 0.3 | N | IPP Non-CHP | LFG | biomass | TRUE
56683 | Landfill Gas | IC | 0.3 | N | IPP Non-CHP | LFG | biomass | TRUE
56683 | Landfill Gas | IC | 0.3 | N | IPP Non-CHP | LFG | biomass | TRUE
56683 | Landfill Gas | IC | 0.3 | N | IPP Non-CHP | LFG | biomass | TRUE
56683 | Landfill Gas | IC | 0.3 | N | IPP Non-CHP | LFG | biomass | TRUE
56683 | Landfill Gas | IC | 0.3 | N | IPP Non-CHP | LFG | biomass | TRUE
56683 | Landfill Gas | IC | 0.3 | N | IPP Non-CHP | LFG | biomass | TRUE
56683 | Landfill Gas | IC | 0.3 | N | IPP Non-CHP | LFG | biomass | TRUE
56683 | Landfill Gas | IC | 0.3 | N | IPP Non-CHP | LFG | biomass | TRUE
56683 | Landfill Gas | IC | 0.3 | N | IPP Non-CHP | LFG | biomass | TRUE
56683 | Landfill Gas | IC | 0.3 | N | IPP Non-CHP | LFG | biomass | TRUE
56683 | Landfill Gas | IC | 0.3 | N | IPP Non-CHP | LFG | biomass | TRUE
56683 | Landfill Gas | IC | 0.3 | N | IPP Non-CHP | LFG | biomass | TRUE
56683 | Landfill Gas | IC | 0.3 | N | IPP Non-CHP | LFG | biomass | TRUE
56683 | Landfill Gas | IC | 0.3 | N | IPP Non-CHP | LFG | biomass | TRUE
56683 | Landfill Gas | IC | 0.3 | N | IPP Non-CHP | LFG | biomass | TRUE
56683 | Landfill Gas | IC | 0.3 | N | IPP Non-CHP | LFG | biomass | TRUE
56683 | Landfill Gas | IC | 0.3 | N | IPP Non-CHP | LFG | biomass | TRUE
56683 | Landfill Gas | IC | 0.3 | N | IPP Non-CHP | LFG | biomass | TRUE
56683 | Landfill Gas | IC | 0.3 | N | IPP Non-CHP | LFG | biomass | TRUE
56683 | Landfill Gas | IC | 0.3 | N | IPP Non-CHP | LFG | biomass | TRUE
56683 | Landfill Gas | IC | 0.3 | N | IPP Non-CHP | LFG | biomass | TRUE
56683 | Landfill Gas | IC | 0.3 | N | IPP Non-CHP | LFG | biomass | TRUE
56683 | Landfill Gas | IC | 0.3 | N | IPP Non-CHP | LFG | biomass | TRUE
56683 | Landfill Gas | IC | 0.3 | N | IPP Non-CHP | LFG | biomass | TRUE
56683 | Landfill Gas | IC | 0.3 | N | IPP Non-CHP | LFG | biomass | TRUE
56683 | Landfill Gas | IC | 0.3 | N | IPP Non-CHP | LFG | biomass | TRUE
56683 | Landfill Gas | IC | 0.3 | N | IPP Non-CHP | LFG | biomass | TRUE
56683 | Landfill Gas | IC | 0.3 | N | IPP Non-CHP | LFG | biomass | TRUE
56683 | Landfill Gas | IC | 0.3 | N | IPP Non-CHP | LFG | biomass | TRUE
56683 | Landfill Gas | IC | 0.3 | N | IPP Non-CHP | LFG | biomass | TRUE
56683 | Landfill Gas | IC | 0.3 | N | IPP Non-CHP | LFG | biomass | TRUE
56683 | Landfill Gas | IC | 0.3 | N | IPP Non-CHP | LFG | biomass | TRUE
56683 | Landfill Gas | IC | 0.3 | N | IPP Non-CHP | LFG | biomass | TRUE
56683 | Landfill Gas | IC | 0.3 | N | IPP Non-CHP | LFG | biomass | TRUE
56683 | Landfill Gas | IC | 0.3 | N | IPP Non-CHP | LFG | biomass | TRUE
56683 | Landfill Gas | IC | 0.3 | N | IPP Non-CHP | LFG | biomass | TRUE
56683 | Landfill Gas | IC | 0.3 | N | IPP Non-CHP | LFG | biomass | TRUE
56683 | Landfill Gas | IC | 0.3 | N | IPP Non-CHP | LFG | biomass | TRUE
56683 | Landfill Gas | IC | 0.3 | N | IPP Non-CHP | LFG | biomass | TRUE
56683 | Landfill Gas | IC | 0.3 | N | IPP Non-CHP | LFG | biomass | TRUE
56683 | Landfill Gas | IC | 0.3 | N | IPP Non-CHP | LFG | biomass | TRUE
56683 | Landfill Gas | IC | 0.3 | N | IPP Non-CHP | LFG | biomass | TRUE
56683 | Landfill Gas | IC | 0.3 | N | IPP Non-CHP | LFG | biomass | TRUE
56683 | Landfill Gas | IC | 0.3 | N | IPP Non-CHP | LFG | biomass | TRUE
56683 | Landfill Gas | IC | 0.3 | N | IPP Non-CHP | LFG | biomass | TRUE
56683 | Landfill Gas | IC | 0.3 | N | IPP Non-CHP | LFG | biomass | TRUE
56683 | Landfill Gas | IC | 0.3 | N | IPP Non-CHP | LFG | biomass | TRUE
56684 | Landfill Gas | IC | 0.3 | N | IPP Non-CHP | LFG | biomass | TRUE
56684 | Landfill Gas | IC | 0.3 | N | IPP Non-CHP | LFG | biomass | TRUE
56684 | Landfill Gas | IC | 0.3 | N | IPP Non-CHP | LFG | biomass | TRUE
56684 | Landfill Gas | IC | 0.3 | N | IPP Non-CHP | LFG | biomass | TRUE
56684 | Landfill Gas | IC | 0.3 | N | IPP Non-CHP | LFG | biomass | TRUE
56684 | Landfill Gas | IC | 0.3 | N | IPP Non-CHP | LFG | biomass | TRUE
56684 | Landfill Gas | IC | 0.3 | N | IPP Non-CHP | LFG | biomass | TRUE
56684 | Landfill Gas | IC | 0.3 | N | IPP Non-CHP | LFG | biomass | TRUE
56684 | Landfill Gas | IC | 0.3 | N | IPP Non-CHP | LFG | biomass | TRUE
56684 | Landfill Gas | IC | 0.3 | N | IPP Non-CHP | LFG | biomass | TRUE
56684 | Landfill Gas | IC | 0.3 | N | IPP Non-CHP | LFG | biomass | TRUE
56684 | Landfill Gas | IC | 0.3 | N | IPP Non-CHP | LFG | biomass | TRUE
56684 | Landfill Gas | IC | 0.3 | N | IPP Non-CHP | LFG | biomass | TRUE
56684 | Landfill Gas | IC | 0.3 | N | IPP Non-CHP | LFG | biomass | TRUE
56684 | Landfill Gas | IC | 0.3 | N | IPP Non-CHP | LFG | biomass | TRUE
56684 | Landfill Gas | IC | 0.3 | N | IPP Non-CHP | LFG | biomass | TRUE
56684 | Landfill Gas | IC | 0.3 | N | IPP Non-CHP | LFG | biomass | TRUE
56684 | Landfill Gas | IC | 0.3 | N | IPP Non-CHP | LFG | biomass | TRUE
56684 | Landfill Gas | IC | 0.3 | N | IPP Non-CHP | LFG | biomass | TRUE
56684 | Landfill Gas | IC | 0.3 | N | IPP Non-CHP | LFG | biomass | TRUE
56684 | Landfill Gas | IC | 0.3 | N | IPP Non-CHP | LFG | biomass | TRUE
56684 | Landfill Gas | IC | 0.3 | N | IPP Non-CHP | LFG | biomass | TRUE
56684 | Landfill Gas | IC | 0.3 | N | IPP Non-CHP | LFG | biomass | TRUE
56684 | Landfill Gas | IC | 0.3 | N | IPP Non-CHP | LFG | biomass | TRUE
56684 | Landfill Gas | IC | 0.3 | N | IPP Non-CHP | LFG | biomass | TRUE
56684 | Landfill Gas | IC | 0.3 | N | IPP Non-CHP | LFG | biomass | TRUE
56684 | Landfill Gas | IC | 0.3 | N | IPP Non-CHP | LFG | biomass | TRUE
56684 | Landfill Gas | IC | 0.3 | N | IPP Non-CHP | LFG | biomass | TRUE
56684 | Landfill Gas | IC | 0.3 | N | IPP Non-CHP | LFG | biomass | TRUE
56684 | Landfill Gas | IC | 0.3 | N | IPP Non-CHP | LFG | biomass | TRUE
56684 | Landfill Gas | IC | 0.3 | N | IPP Non-CHP | LFG | biomass | TRUE
56684 | Landfill Gas | IC | 0.3 | N | IPP Non-CHP | LFG | biomass | TRUE
56684 | Landfill Gas | IC | 0.3 | N | IPP Non-CHP | LFG | biomass | TRUE
56684 | Landfill Gas | IC | 0.3 | N | IPP Non-CHP | LFG | biomass | TRUE
56684 | Landfill Gas | IC | 0.3 | N | IPP Non-CHP | LFG | biomass | TRUE
56684 | Landfill Gas | IC | 0.3 | N | IPP Non-CHP | LFG | biomass | TRUE
56684 | Landfill Gas | IC | 0.3 | N | IPP Non-CHP | LFG | biomass | TRUE
56684 | Landfill Gas | IC | 0.3 | N | IPP Non-CHP | LFG | biomass | TRUE
56684 | Landfill Gas | IC | 0.3 | N | IPP Non-CHP | LFG | biomass | TRUE
56684 | Landfill Gas | IC | 0.3 | N | IPP Non-CHP | LFG | biomass | TRUE
56684 | Landfill Gas | IC | 0.3 | N | IPP Non-CHP | LFG | biomass | TRUE
56684 | Landfill Gas | IC | 0.3 | N | IPP Non-CHP | LFG | biomass | TRUE
56684 | Landfill Gas | IC | 0.3 | N | IPP Non-CHP | LFG | biomass | TRUE
56684 | Landfill Gas | IC | 0.3 | N | IPP Non-CHP | LFG | biomass | TRUE
56684 | Landfill Gas | IC | 0.3 | N | IPP Non-CHP | LFG | biomass | TRUE
56684 | Landfill Gas | IC | 0.3 | N | IPP Non-CHP | LFG | biomass | TRUE
56684 | Landfill Gas | IC | 0.3 | N | IPP Non-CHP | LFG | biomass | TRUE
56684 | Landfill Gas | IC | 0.3 | N | IPP Non-CHP | LFG | biomass | TRUE
56686 | Landfill Gas | IC | 0.3 | N | IPP Non-CHP | LFG | biomass | TRUE
56686 | Landfill Gas | IC | 0.3 | N | IPP Non-CHP | LFG | biomass | TRUE
56686 | Landfill Gas | IC | 0.3 | N | IPP Non-CHP | LFG | biomass | TRUE
56686 | Landfill Gas | IC | 0.3 | N | IPP Non-CHP | LFG | biomass | TRUE
56686 | Landfill Gas | IC | 0.3 | N | IPP Non-CHP | LFG | biomass | TRUE
56686 | Landfill Gas | IC | 0.3 | N | IPP Non-CHP | LFG | biomass | TRUE
56686 | Landfill Gas | IC | 0.3 | N | IPP Non-CHP | LFG | biomass | TRUE
56686 | Landfill Gas | IC | 0.3 | N | IPP Non-CHP | LFG | biomass | TRUE
56686 | Landfill Gas | IC | 0.3 | N | IPP Non-CHP | LFG | biomass | TRUE
56686 | Landfill Gas | IC | 0.3 | N | IPP Non-CHP | LFG | biomass | TRUE
56686 | Landfill Gas | IC | 0.3 | N | IPP Non-CHP | LFG | biomass | TRUE
56686 | Landfill Gas | IC | 0.3 | N | IPP Non-CHP | LFG | biomass | TRUE
56686 | Landfill Gas | IC | 0.3 | N | IPP Non-CHP | LFG | biomass | TRUE
56686 | Landfill Gas | IC | 0.3 | N | IPP Non-CHP | LFG | biomass | TRUE
56686 | Landfill Gas | IC | 0.3 | N | IPP Non-CHP | LFG | biomass | TRUE
56686 | Landfill Gas | IC | 0.3 | N | IPP Non-CHP | LFG | biomass | TRUE
56686 | Landfill Gas | IC | 0.3 | N | IPP Non-CHP | LFG | biomass | TRUE
56686 | Landfill Gas | IC | 0.3 | N | IPP Non-CHP | LFG | biomass | TRUE
56686 | Landfill Gas | IC | 0.3 | N | IPP Non-CHP | LFG | biomass | TRUE
56686 | Landfill Gas | IC | 0.3 | N | IPP Non-CHP | LFG | biomass | TRUE
56686 | Landfill Gas | IC | 0.3 | N | IPP Non-CHP | LFG | biomass | TRUE
56686 | Landfill Gas | IC | 0.3 | N | IPP Non-CHP | LFG | biomass | TRUE
56686 | Landfill Gas | IC | 0.3 | N | IPP Non-CHP | LFG | biomass | TRUE
56686 | Landfill Gas | IC | 0.3 | N | IPP Non-CHP | LFG | biomass | TRUE
56686 | Landfill Gas | IC | 0.3 | N | IPP Non-CHP | LFG | biomass | TRUE
56686 | Landfill Gas | IC | 0.3 | N | IPP Non-CHP | LFG | biomass | TRUE
56686 | Landfill Gas | IC | 0.3 | N | IPP Non-CHP | LFG | biomass | TRUE
56686 | Landfill Gas | IC | 0.3 | N | IPP Non-CHP | LFG | biomass | TRUE
56686 | Landfill Gas | IC | 0.3 | N | IPP Non-CHP | LFG | biomass | TRUE
56686 | Landfill Gas | IC | 0.3 | N | IPP Non-CHP | LFG | biomass | TRUE
56686 | Landfill Gas | IC | 0.3 | N | IPP Non-CHP | LFG | biomass | TRUE
56686 | Landfill Gas | IC | 0.3 | N | IPP Non-CHP | LFG | biomass | TRUE
56686 | Landfill Gas | IC | 0.3 | N | IPP Non-CHP | LFG | biomass | TRUE
56686 | Landfill Gas | IC | 0.3 | N | IPP Non-CHP | LFG | biomass | TRUE
56686 | Landfill Gas | IC | 0.3 | N | IPP Non-CHP | LFG | biomass | TRUE
56686 | Landfill Gas | IC | 0.3 | N | IPP Non-CHP | LFG | biomass | TRUE
56687 | Landfill Gas | IC | 0.3 | N | IPP Non-CHP | LFG | biomass | TRUE
56687 | Landfill Gas | IC | 0.3 | N | IPP Non-CHP | LFG | biomass | TRUE
56687 | Landfill Gas | IC | 0.3 | N | IPP Non-CHP | LFG | biomass | TRUE
56687 | Landfill Gas | IC | 0.3 | N | IPP Non-CHP | LFG | biomass | TRUE
56687 | Landfill Gas | IC | 0.3 | N | IPP Non-CHP | LFG | biomass | TRUE
56687 | Landfill Gas | IC | 0.3 | N | IPP Non-CHP | LFG | biomass | TRUE
56687 | Landfill Gas | IC | 0.3 | N | IPP Non-CHP | LFG | biomass | TRUE
56687 | Landfill Gas | IC | 0.3 | N | IPP Non-CHP | LFG | biomass | TRUE
56687 | Landfill Gas | IC | 0.3 | N | IPP Non-CHP | LFG | biomass | TRUE
56687 | Landfill Gas | IC | 0.3 | N | IPP Non-CHP | LFG | biomass | TRUE
56687 | Landfill Gas | IC | 0.3 | N | IPP Non-CHP | LFG | biomass | TRUE
56687 | Landfill Gas | IC | 0.3 | N | IPP Non-CHP | LFG | biomass | TRUE
56687 | Landfill Gas | IC | 0.3 | N | IPP Non-CHP | LFG | biomass | TRUE
56687 | Landfill Gas | IC | 0.3 | N | IPP Non-CHP | LFG | biomass | TRUE
56687 | Landfill Gas | IC | 0.3 | N | IPP Non-CHP | LFG | biomass | TRUE
56687 | Landfill Gas | IC | 0.3 | N | IPP Non-CHP | LFG | biomass | TRUE
56687 | Landfill Gas | IC | 0.3 | N | IPP Non-CHP | LFG | biomass | TRUE
56687 | Landfill Gas | IC | 0.3 | N | IPP Non-CHP | LFG | biomass | TRUE
56687 | Landfill Gas | IC | 0.3 | N | IPP Non-CHP | LFG | biomass | TRUE
56687 | Landfill Gas | IC | 0.3 | N | IPP Non-CHP | LFG | biomass | TRUE
56687 | Landfill Gas | IC | 0.3 | N | IPP Non-CHP | LFG | biomass | TRUE
56687 | Landfill Gas | IC | 0.3 | N | IPP Non-CHP | LFG | biomass | TRUE
56687 | Landfill Gas | IC | 0.3 | N | IPP Non-CHP | LFG | biomass | TRUE
56687 | Landfill Gas | IC | 0.3 | N | IPP Non-CHP | LFG | biomass | TRUE
56687 | Landfill Gas | IC | 0.3 | N | IPP Non-CHP | LFG | biomass | TRUE
56687 | Landfill Gas | IC | 0.3 | N | IPP Non-CHP | LFG | biomass | TRUE
56687 | Landfill Gas | IC | 0.3 | N | IPP Non-CHP | LFG | biomass | TRUE
56687 | Landfill Gas | IC | 0.3 | N | IPP Non-CHP | LFG | biomass | TRUE
56687 | Landfill Gas | IC | 0.3 | N | IPP Non-CHP | LFG | biomass | TRUE
56687 | Landfill Gas | IC | 0.3 | N | IPP Non-CHP | LFG | biomass | TRUE
56687 | Landfill Gas | IC | 0.3 | N | IPP Non-CHP | LFG | biomass | TRUE
56687 | Landfill Gas | IC | 0.3 | N | IPP Non-CHP | LFG | biomass | TRUE
56687 | Landfill Gas | IC | 0.3 | N | IPP Non-CHP | LFG | biomass | TRUE
56687 | Landfill Gas | IC | 0.3 | N | IPP Non-CHP | LFG | biomass | TRUE
56687 | Landfill Gas | IC | 0.3 | N | IPP Non-CHP | LFG | biomass | TRUE
56687 | Landfill Gas | IC | 0.3 | N | IPP Non-CHP | LFG | biomass | TRUE
56687 | Landfill Gas | IC | 0.3 | N | IPP Non-CHP | LFG | biomass | TRUE
56687 | Landfill Gas | IC | 0.3 | N | IPP Non-CHP | LFG | biomass | TRUE
56687 | Landfill Gas | IC | 0.3 | N | IPP Non-CHP | LFG | biomass | TRUE
56687 | Landfill Gas | IC | 0.3 | N | IPP Non-CHP | LFG | biomass | TRUE
56687 | Landfill Gas | IC | 0.3 | N | IPP Non-CHP | LFG | biomass | TRUE
56687 | Landfill Gas | IC | 0.3 | N | IPP Non-CHP | LFG | biomass | TRUE
56687 | Landfill Gas | IC | 0.3 | N | IPP Non-CHP | LFG | biomass | TRUE
56687 | Landfill Gas | IC | 0.3 | N | IPP Non-CHP | LFG | biomass | TRUE
56687 | Landfill Gas | IC | 0.3 | N | IPP Non-CHP | LFG | biomass | TRUE
56687 | Landfill Gas | IC | 0.3 | N | IPP Non-CHP | LFG | biomass | TRUE
56687 | Landfill Gas | IC | 0.3 | N | IPP Non-CHP | LFG | biomass | TRUE
56687 | Landfill Gas | IC | 0.3 | N | IPP Non-CHP | LFG | biomass | TRUE
56688 | Landfill Gas | IC | 0.3 | N | IPP Non-CHP | LFG | biomass | TRUE
56688 | Landfill Gas | IC | 0.3 | N | IPP Non-CHP | LFG | biomass | TRUE
56688 | Landfill Gas | IC | 0.3 | N | IPP Non-CHP | LFG | biomass | TRUE
56688 | Landfill Gas | IC | 0.3 | N | IPP Non-CHP | LFG | biomass | TRUE
56688 | Landfill Gas | IC | 0.3 | N | IPP Non-CHP | LFG | biomass | TRUE
56688 | Landfill Gas | IC | 0.3 | N | IPP Non-CHP | LFG | biomass | TRUE
56688 | Landfill Gas | IC | 0.3 | N | IPP Non-CHP | LFG | biomass | TRUE
56688 | Landfill Gas | IC | 0.3 | N | IPP Non-CHP | LFG | biomass | TRUE
56688 | Landfill Gas | IC | 0.3 | N | IPP Non-CHP | LFG | biomass | TRUE
56688 | Landfill Gas | IC | 0.3 | N | IPP Non-CHP | LFG | biomass | TRUE
56688 | Landfill Gas | IC | 0.3 | N | IPP Non-CHP | LFG | biomass | TRUE
56688 | Landfill Gas | IC | 0.3 | N | IPP Non-CHP | LFG | biomass | TRUE
56688 | Landfill Gas | IC | 0.3 | N | IPP Non-CHP | LFG | biomass | TRUE
56688 | Landfill Gas | IC | 0.3 | N | IPP Non-CHP | LFG | biomass | TRUE
56688 | Landfill Gas | IC | 0.3 | N | IPP Non-CHP | LFG | biomass | TRUE
56688 | Landfill Gas | IC | 0.3 | N | IPP Non-CHP | LFG | biomass | TRUE
56688 | Landfill Gas | IC | 0.3 | N | IPP Non-CHP | LFG | biomass | TRUE
56688 | Landfill Gas | IC | 0.3 | N | IPP Non-CHP | LFG | biomass | TRUE
56690 | Landfill Gas | IC | 0.3 | N | IPP Non-CHP | LFG | biomass | TRUE
56690 | Landfill Gas | IC | 0.3 | N | IPP Non-CHP | LFG | biomass | TRUE
56690 | Landfill Gas | IC | 0.3 | N | IPP Non-CHP | LFG | biomass | TRUE
56690 | Landfill Gas | IC | 0.3 | N | IPP Non-CHP | LFG | biomass | TRUE
56690 | Landfill Gas | IC | 0.3 | N | IPP Non-CHP | LFG | biomass | TRUE
56690 | Landfill Gas | IC | 0.3 | N | IPP Non-CHP | LFG | biomass | TRUE
56690 | Landfill Gas | IC | 0.3 | N | IPP Non-CHP | LFG | biomass | TRUE
56690 | Landfill Gas | IC | 0.3 | N | IPP Non-CHP | LFG | biomass | TRUE
56690 | Landfill Gas | IC | 0.3 | N | IPP Non-CHP | LFG | biomass | TRUE
56690 | Landfill Gas | IC | 0.3 | N | IPP Non-CHP | LFG | biomass | TRUE
56690 | Landfill Gas | IC | 0.3 | N | IPP Non-CHP | LFG | biomass | TRUE
56690 | Landfill Gas | IC | 0.3 | N | IPP Non-CHP | LFG | biomass | TRUE
56690 | Landfill Gas | IC | 0.3 | N | IPP Non-CHP | LFG | biomass | TRUE
56690 | Landfill Gas | IC | 0.3 | N | IPP Non-CHP | LFG | biomass | TRUE
56690 | Landfill Gas | IC | 0.3 | N | IPP Non-CHP | LFG | biomass | TRUE
56690 | Landfill Gas | IC | 0.3 | N | IPP Non-CHP | LFG | biomass | TRUE
56690 | Landfill Gas | IC | 0.3 | N | IPP Non-CHP | LFG | biomass | TRUE
56690 | Landfill Gas | IC | 0.3 | N | IPP Non-CHP | LFG | biomass | TRUE
56692 | Petroleum Liquids | IC | 0.3 | N | IPP Non-CHP | DFO | petroleum | TRUE
56692 | Petroleum Liquids | IC | 0.3 | N | IPP Non-CHP | DFO | petroleum | TRUE
56692 | Petroleum Liquids | IC | 0.3 | N | IPP Non-CHP | DFO | petroleum | TRUE
56692 | Petroleum Liquids | IC | 0.3 | N | IPP Non-CHP | DFO | petroleum | TRUE
56692 | Petroleum Liquids | IC | 0.3 | N | IPP Non-CHP | DFO | petroleum | TRUE
56692 | Petroleum Liquids | IC | 0.3 | N | IPP Non-CHP | DFO | petroleum | TRUE
56692 | Petroleum Liquids | IC | 0.3 | N | IPP Non-CHP | DFO | petroleum | TRUE
56692 | Petroleum Liquids | IC | 0.3 | N | IPP Non-CHP | DFO | petroleum | TRUE
56692 | Petroleum Liquids | IC | 0.3 | N | IPP Non-CHP | DFO | petroleum | TRUE
56692 | Petroleum Liquids | IC | 0.3 | N | IPP Non-CHP | DFO | petroleum | TRUE
56692 | Petroleum Liquids | IC | 0.3 | N | IPP Non-CHP | DFO | petroleum | TRUE
56692 | Petroleum Liquids | IC | 0.3 | N | IPP Non-CHP | DFO | petroleum | TRUE
56692 | Petroleum Liquids | IC | 0.3 | N | IPP Non-CHP | DFO | petroleum | TRUE
56692 | Petroleum Liquids | IC | 0.3 | N | IPP Non-CHP | DFO | petroleum | TRUE
56692 | Petroleum Liquids | IC | 0.3 | N | IPP Non-CHP | DFO | petroleum | TRUE
56692 | Petroleum Liquids | IC | 0.3 | N | IPP Non-CHP | DFO | petroleum | TRUE
56692 | Petroleum Liquids | IC | 0.3 | N | IPP Non-CHP | DFO | petroleum | TRUE
56692 | Petroleum Liquids | IC | 0.3 | N | IPP Non-CHP | DFO | petroleum | TRUE
56692 | Petroleum Liquids | IC | 0.3 | N | IPP Non-CHP | DFO | petroleum | TRUE
56692 | Petroleum Liquids | IC | 0.3 | N | IPP Non-CHP | DFO | petroleum | TRUE
56692 | Petroleum Liquids | IC | 0.3 | N | IPP Non-CHP | DFO | petroleum | TRUE
56692 | Petroleum Liquids | IC | 0.3 | N | IPP Non-CHP | DFO | petroleum | TRUE
56692 | Petroleum Liquids | IC | 0.3 | N | IPP Non-CHP | DFO | petroleum | TRUE
56692 | Petroleum Liquids | IC | 0.3 | N | IPP Non-CHP | DFO | petroleum | TRUE
56692 | Petroleum Liquids | IC | 0.3 | N | IPP Non-CHP | DFO | petroleum | TRUE
56692 | Petroleum Liquids | IC | 0.3 | N | IPP Non-CHP | DFO | petroleum | TRUE
56692 | Petroleum Liquids | IC | 0.3 | N | IPP Non-CHP | DFO | petroleum | TRUE
56692 | Petroleum Liquids | IC | 0.3 | N | IPP Non-CHP | DFO | petroleum | TRUE
56692 | Petroleum Liquids | IC | 0.3 | N | IPP Non-CHP | DFO | petroleum | TRUE
56692 | Petroleum Liquids | IC | 0.3 | N | IPP Non-CHP | DFO | petroleum | TRUE
56692 | Petroleum Liquids | IC | 0.3 | N | IPP Non-CHP | DFO | petroleum | TRUE
56692 | Petroleum Liquids | IC | 0.3 | N | IPP Non-CHP | DFO | petroleum | TRUE
56692 | Petroleum Liquids | IC | 0.3 | N | IPP Non-CHP | DFO | petroleum | TRUE
56692 | Petroleum Liquids | IC | 0.3 | N | IPP Non-CHP | DFO | petroleum | TRUE
56692 | Petroleum Liquids | IC | 0.3 | N | IPP Non-CHP | DFO | petroleum | TRUE
56692 | Petroleum Liquids | IC | 0.3 | N | IPP Non-CHP | DFO | petroleum | TRUE
56693 | Landfill Gas | IC | 0.3 | N | IPP Non-CHP | LFG | biomass | TRUE
56693 | Landfill Gas | IC | 0.3 | N | IPP Non-CHP | LFG | biomass | TRUE
56693 | Landfill Gas | IC | 0.3 | N | IPP Non-CHP | LFG | biomass | TRUE
56693 | Landfill Gas | IC | 0.3 | N | IPP Non-CHP | LFG | biomass | TRUE
56693 | Landfill Gas | IC | 0.3 | N | IPP Non-CHP | LFG | biomass | TRUE
56693 | Landfill Gas | IC | 0.3 | N | IPP Non-CHP | LFG | biomass | TRUE
56693 | Landfill Gas | IC | 0.3 | N | IPP Non-CHP | LFG | biomass | TRUE
56693 | Landfill Gas | IC | 0.3 | N | IPP Non-CHP | LFG | biomass | TRUE
56693 | Landfill Gas | IC | 0.3 | N | IPP Non-CHP | LFG | biomass | TRUE
56693 | Landfill Gas | IC | 0.3 | N | IPP Non-CHP | LFG | biomass | TRUE
56693 | Landfill Gas | IC | 0.3 | N | IPP Non-CHP | LFG | biomass | TRUE
56693 | Landfill Gas | IC | 0.3 | N | IPP Non-CHP | LFG | biomass | TRUE
56693 | Landfill Gas | IC | 0.3 | N | IPP Non-CHP | LFG | biomass | TRUE
56693 | Landfill Gas | IC | 0.3 | N | IPP Non-CHP | LFG | biomass | TRUE
56693 | Landfill Gas | IC | 0.3 | N | IPP Non-CHP | LFG | biomass | TRUE
56693 | Landfill Gas | IC | 0.3 | N | IPP Non-CHP | LFG | biomass | TRUE
56693 | Landfill Gas | IC | 0.3 | N | IPP Non-CHP | LFG | biomass | TRUE
56693 | Landfill Gas | IC | 0.3 | N | IPP Non-CHP | LFG | biomass | TRUE
56693 | Landfill Gas | IC | 0.3 | N | IPP Non-CHP | LFG | biomass | TRUE
56693 | Landfill Gas | IC | 0.3 | N | IPP Non-CHP | LFG | biomass | TRUE
56693 | Landfill Gas | IC | 0.3 | N | IPP Non-CHP | LFG | biomass | TRUE
56693 | Landfill Gas | IC | 0.3 | N | IPP Non-CHP | LFG | biomass | TRUE
56693 | Landfill Gas | IC | 0.3 | N | IPP Non-CHP | LFG | biomass | TRUE
56693 | Landfill Gas | IC | 0.3 | N | IPP Non-CHP | LFG | biomass | TRUE
56693 | Landfill Gas | IC | 0.3 | N | IPP Non-CHP | LFG | biomass | TRUE
56693 | Landfill Gas | IC | 0.3 | N | IPP Non-CHP | LFG | biomass | TRUE
56693 | Landfill Gas | IC | 0.3 | N | IPP Non-CHP | LFG | biomass | TRUE
56693 | Landfill Gas | IC | 0.3 | N | IPP Non-CHP | LFG | biomass | TRUE
56693 | Landfill Gas | IC | 0.3 | N | IPP Non-CHP | LFG | biomass | TRUE
56693 | Landfill Gas | IC | 0.3 | N | IPP Non-CHP | LFG | biomass | TRUE
56693 | Landfill Gas | IC | 0.3 | N | IPP Non-CHP | LFG | biomass | TRUE
56693 | Landfill Gas | IC | 0.3 | N | IPP Non-CHP | LFG | biomass | TRUE
56693 | Landfill Gas | IC | 0.3 | N | IPP Non-CHP | LFG | biomass | TRUE
56693 | Landfill Gas | IC | 0.3 | N | IPP Non-CHP | LFG | biomass | TRUE
56693 | Landfill Gas | IC | 0.3 | N | IPP Non-CHP | LFG | biomass | TRUE
56693 | Landfill Gas | IC | 0.3 | N | IPP Non-CHP | LFG | biomass | TRUE
56694 | Conventional Hydroelectric | HY | 6.1 | N | Electric Utility | WAT | hydro | TRUE
56695 | Conventional Hydroelectric | HY | 46 | N | Electric Utility | WAT | hydro | TRUE
56695 | Conventional Hydroelectric | HY | 46 | N | Electric Utility | WAT | hydro | TRUE
56696 | Conventional Hydroelectric | HY | 2.2 | N | Electric Utility | WAT | hydro | TRUE
56697 | Conventional Hydroelectric | HY | 2.3 | N | Electric Utility | WAT | hydro | TRUE
56698 | Conventional Hydroelectric | HY | 26.8 | N | Electric Utility | WAT | hydro | TRUE
56699 | Onshore Wind Turbine | WT | 29.4 | N | IPP Non-CHP | WND | onshore wind | TRUE
56700 | Onshore Wind Turbine | WT | 37.8 | N | IPP Non-CHP | WND | onshore wind | TRUE
56701 | Natural Gas Internal Combustion Engine | IC | 2 | N | IPP Non-CHP | NG | natural gas peaker | TRUE
56701 | Natural Gas Internal Combustion Engine | IC | 2 | N | IPP Non-CHP | NG | natural gas peaker | TRUE
56701 | Natural Gas Internal Combustion Engine | IC | 2 | N | IPP Non-CHP | NG | natural gas peaker | TRUE
56701 | Natural Gas Internal Combustion Engine | IC | 2 | N | IPP Non-CHP | NG | natural gas peaker | TRUE
56701 | Petroleum Liquids | IC | 3.9 | N | IPP Non-CHP | DFO | petroleum | TRUE
56701 | Petroleum Liquids | IC | 3.9 | N | IPP Non-CHP | DFO | petroleum | TRUE
56702 | Onshore Wind Turbine | WT | 136.3 | N | Electric Utility | WND | onshore wind | TRUE
56703 | Conventional Hydroelectric | HY | 1 | N | IPP Non-CHP | WAT | hydro | TRUE
56703 | Conventional Hydroelectric | HY | 1.2 | N | IPP Non-CHP | WAT | hydro | TRUE
56703 | Conventional Hydroelectric | HY | 1.2 | N | IPP Non-CHP | WAT | hydro | TRUE
56703 | Conventional Hydroelectric | HY | 1.2 | N | IPP Non-CHP | WAT | hydro | TRUE
56703 | Conventional Hydroelectric | HY | 0.9 | N | IPP Non-CHP | WAT | hydro | TRUE
56704 | Conventional Hydroelectric | HY | 2 | N | IPP Non-CHP | WAT | hydro | TRUE
56705 | Conventional Hydroelectric | HY | 0.5 | N | IPP Non-CHP | WAT | hydro | TRUE
56705 | Conventional Hydroelectric | HY | 0.5 | N | IPP Non-CHP | WAT | hydro | TRUE
56706 | Wood/Wood Waste Biomass | ST | 10.5 | N | IPP Non-CHP | WDS | biomass | TRUE
56707 | Wood/Wood Waste Biomass | ST | 10.5 | N | IPP Non-CHP | WDS | biomass | TRUE
56708 | Natural Gas Steam Turbine | ST | 143.1 | N | Industrial Non-CHP | NG | natural gas peaker | FALSE
56708 | Natural Gas Steam Turbine | ST | 143.1 | N | Industrial Non-CHP | NG | natural gas peaker | FALSE
56750 | Onshore Wind Turbine | WT | 50 | N | IPP Non-CHP | WND | onshore wind | TRUE
56751 | Onshore Wind Turbine | WT | 18.9 | N | IPP Non-CHP | WND | onshore wind | TRUE
56752 | Onshore Wind Turbine | WT | 61 | N | IPP Non-CHP | WND | onshore wind | TRUE
56753 | Onshore Wind Turbine | WT | 80 | N | IPP Non-CHP | WND | onshore wind | TRUE
56754 | Onshore Wind Turbine | WT | 80 | N | IPP Non-CHP | WND | onshore wind | TRUE
56754 | Onshore Wind Turbine | WT | 69.6 | N | IPP Non-CHP | WND | onshore wind | TRUE
56755 | Onshore Wind Turbine | WT | 20 | N | IPP Non-CHP | WND | onshore wind | TRUE
56763 | Onshore Wind Turbine | WT | 149.5 | N | IPP Non-CHP | WND | onshore wind | TRUE
56763 | Onshore Wind Turbine | WT | 214.5 | N | IPP Non-CHP | WND | onshore wind | TRUE
56763 | Onshore Wind Turbine | WT | 186 | N | IPP Non-CHP | WND | onshore wind | TRUE
56763 | Onshore Wind Turbine | WT | 112.5 | N | IPP Non-CHP | WND | onshore wind | TRUE
56764 | Onshore Wind Turbine | WT | 20 | N | IPP Non-CHP | WND | onshore wind | TRUE
56765 | Onshore Wind Turbine | WT | 28 | N | IPP Non-CHP | WND | onshore wind | TRUE
56765 | Onshore Wind Turbine | WT | 132 | N | IPP Non-CHP | WND | onshore wind | TRUE
56767 | Onshore Wind Turbine | WT | 146 | N | IPP Non-CHP | WND | onshore wind | TRUE
56768 | Solar Photovoltaic | PV | 5 | N | IPP Non-CHP | SUN | solar PV | TRUE
56770 | Onshore Wind Turbine | WT | 102 | N | IPP Non-CHP | WND | onshore wind | TRUE
56771 | Onshore Wind Turbine | WT | 60 | N | IPP Non-CHP | WND | onshore wind | TRUE
56773 | Onshore Wind Turbine | WT | 150 | N | IPP Non-CHP | WND | onshore wind | TRUE
56774 | Onshore Wind Turbine | WT | 169.5 | N | IPP Non-CHP | WND | onshore wind | TRUE
56775 | Onshore Wind Turbine | WT | 120 | N | IPP Non-CHP | WND | onshore wind | TRUE
56776 | Onshore Wind Turbine | WT | 120 | N | IPP Non-CHP | WND | onshore wind | TRUE
56777 | Onshore Wind Turbine | WT | 201.3 | N | IPP Non-CHP | WND | onshore wind | TRUE
56777 | Onshore Wind Turbine | WT | 100 | N | IPP Non-CHP | WND | onshore wind | TRUE
56777 | Onshore Wind Turbine | WT | 200 | N | IPP Non-CHP | WND | onshore wind | TRUE
56777 | Onshore Wind Turbine | WT | 99 | N | IPP Non-CHP | WND | onshore wind | TRUE
56779 | Onshore Wind Turbine | WT | 150 | N | IPP Non-CHP | WND | onshore wind | TRUE
56781 | Wood/Wood Waste Biomass | ST | 10 | Y | Industrial CHP | WDS | biomass | FALSE
56782 | Onshore Wind Turbine | WT | 30 | N | Electric Utility | WND | onshore wind | TRUE
56783 | Onshore Wind Turbine | WT | 121.9 | N | IPP Non-CHP | WND | onshore wind | TRUE
56784 | Onshore Wind Turbine | WT | 105 | N | IPP Non-CHP | WND | onshore wind | TRUE
56784 | Onshore Wind Turbine | WT | 96 | N | IPP Non-CHP | WND | onshore wind | TRUE
56785 | Natural Gas Steam Turbine | ST | 2.5 | Y | Commercial CHP | NG | natural gas peaker | FALSE
56786 | Natural Gas Steam Turbine | ST | 60.2 | Y | Electric Utility | NG | natural gas peaker | TRUE
56787 | Natural Gas Fired Combustion Turbine | GT | 72.5 | Y | Industrial CHP | NG | natural gas peaker | FALSE
56789 | Onshore Wind Turbine | WT | 98.7 | N | IPP Non-CHP | WND | onshore wind | TRUE
56790 | Onshore Wind Turbine | WT | 100.8 | N | IPP Non-CHP | WND | onshore wind | TRUE
56791 | Onshore Wind Turbine | WT | 45 | N | IPP Non-CHP | WND | onshore wind | TRUE
56792 | Onshore Wind Turbine | WT | 50.4 | N | IPP Non-CHP | WND | onshore wind | TRUE
56793 | Onshore Wind Turbine | WT | 99 | N | IPP Non-CHP | WND | onshore wind | TRUE
56794 | Onshore Wind Turbine | WT | 49.5 | N | IPP Non-CHP | WND | onshore wind | TRUE
56795 | Onshore Wind Turbine | WT | 201.6 | N | IPP Non-CHP | WND | onshore wind | TRUE
56796 | Onshore Wind Turbine | WT | 50.4 | N | IPP Non-CHP | WND | onshore wind | TRUE
56797 | Onshore Wind Turbine | WT | 300 | N | IPP Non-CHP | WND | onshore wind | TRUE
56798 | Natural Gas Fired Combined Cycle | CA | 268 | N | IPP Non-CHP | NG | natural gas nonpeaker | TRUE
56798 | Natural Gas Fired Combined Cycle | CT | 177 | N | IPP Non-CHP | NG | natural gas nonpeaker | TRUE
56798 | Natural Gas Fired Combined Cycle | CT | 177 | N | IPP Non-CHP | NG | natural gas nonpeaker | TRUE
56799 | Natural Gas Fired Combustion Turbine | GT | 178.6 | N | Electric Utility | NG | natural gas peaker | TRUE
56799 | Natural Gas Fired Combustion Turbine | GT | 178.6 | N | Electric Utility | NG | natural gas peaker | TRUE
56800 | Onshore Wind Turbine | WT | 1.8 | N | Electric Utility | WND | onshore wind | TRUE
56803 | Natural Gas Fired Combustion Turbine | GT | 97 | N | IPP Non-CHP | NG | natural gas peaker | TRUE
56803 | Natural Gas Fired Combustion Turbine | GT | 97 | N | IPP Non-CHP | NG | natural gas peaker | TRUE
56803 | Natural Gas Fired Combustion Turbine | GT | 97 | N | IPP Non-CHP | NG | natural gas peaker | TRUE
56803 | Natural Gas Fired Combustion Turbine | GT | 97 | N | IPP Non-CHP | NG | natural gas peaker | TRUE
56804 | Onshore Wind Turbine | WT | 123 | N | IPP Non-CHP | WND | onshore wind | TRUE
56805 | Onshore Wind Turbine | WT | 100.5 | N | IPP Non-CHP | WND | onshore wind | TRUE
56806 | Natural Gas Fired Combined Cycle | CA | 172 | N | IPP Non-CHP | NG | natural gas nonpeaker | TRUE
56806 | Natural Gas Fired Combined Cycle | CT | 165 | N | IPP Non-CHP | NG | natural gas nonpeaker | TRUE
56806 | Natural Gas Fired Combined Cycle | CT | 165 | N | IPP Non-CHP | NG | natural gas nonpeaker | TRUE
56807 | Natural Gas Fired Combined Cycle | CT | 190 | N | Electric Utility | NG | natural gas nonpeaker | TRUE
56807 | Natural Gas Fired Combined Cycle | CT | 190 | N | Electric Utility | NG | natural gas nonpeaker | TRUE
56807 | Natural Gas Fired Combined Cycle | CA | 242 | N | Electric Utility | NG | natural gas nonpeaker | TRUE
56808 | Conventional Steam Coal | ST | 610 | N | Electric Utility | BIT | hard coal | TRUE
56809 | Onshore Wind Turbine | WT | 159.1 | N | Electric Utility | WND | onshore wind | TRUE
56810 | Onshore Wind Turbine | WT | 174.8 | N | Electric Utility | WND | onshore wind | TRUE
56811 | Onshore Wind Turbine | WT | 165.2 | N | Electric Utility | WND | onshore wind | TRUE
56812 | Solar Thermal with Energy Storage | CP | 147.8 | N | IPP Non-CHP | SUN | solar thermal | TRUE
56812 | Solar Thermal with Energy Storage | CP | 147.8 | N | IPP Non-CHP | SUN | solar thermal | TRUE
56813 | Solar Photovoltaic | PV | 0.5 | N | IPP Non-CHP | SUN | solar PV | TRUE
56813 | Solar Photovoltaic | PV | 0.5 | N | IPP Non-CHP | SUN | solar PV | TRUE
56814 | Solar Photovoltaic | PV | 0.4 | N | IPP Non-CHP | SUN | solar PV | TRUE
56814 | Solar Photovoltaic | PV | 0.4 | N | IPP Non-CHP | SUN | solar PV | TRUE
56815 | Solar Photovoltaic | PV | 1.9 | N | IPP Non-CHP | SUN | solar PV | TRUE
56818 | Onshore Wind Turbine | WT | 99 | N | Electric Utility | WND | onshore wind | TRUE
56819 | Onshore Wind Turbine | WT | 50 | N | Electric Utility | WND | onshore wind | TRUE
56823 | Onshore Wind Turbine | WT | 162.3 | N | IPP Non-CHP | WND | onshore wind | TRUE
56824 | Onshore Wind Turbine | WT | 4.2 | N | IPP Non-CHP | WND | onshore wind | TRUE
56825 | Onshore Wind Turbine | WT | 4.2 | N | IPP Non-CHP | WND | onshore wind | TRUE
56826 | Onshore Wind Turbine | WT | 4.2 | N | IPP Non-CHP | WND | onshore wind | TRUE
56827 | Onshore Wind Turbine | WT | 2.1 | N | IPP Non-CHP | WND | onshore wind | TRUE
56828 | Onshore Wind Turbine | WT | 2.1 | N | IPP Non-CHP | WND | onshore wind | TRUE
56829 | Onshore Wind Turbine | WT | 66 | N | IPP Non-CHP | WND | onshore wind | TRUE
56829 | Onshore Wind Turbine | WT | 66 | N | IPP Non-CHP | WND | onshore wind | TRUE
56831 | Onshore Wind Turbine | WT | 15.9 | N | Electric Utility | WND | onshore wind | TRUE
56832 | Geothermal | BT | 10.7 | N | IPP Non-CHP | GEO | geothermal | TRUE
56832 | Geothermal | BT | 10.7 | N | IPP Non-CHP | GEO | geothermal | TRUE
56832 | Geothermal | BT | 10.7 | N | IPP Non-CHP | GEO | geothermal | TRUE
56832 | Geothermal | BT | 10.7 | N | IPP Non-CHP | GEO | geothermal | TRUE
56832 | Geothermal | BT | 10.7 | N | IPP Non-CHP | GEO | geothermal | TRUE
56833 | All Other | OT | 5 | N | IPP Non-CHP | WH | other | TRUE
56833 | All Other | OT | 5 | N | IPP Non-CHP | WH | other | TRUE
56833 | All Other | OT | 5 | N | IPP Non-CHP | WH | other | TRUE
56833 | All Other | OT | 5 | N | IPP Non-CHP | WH | other | TRUE
56834 | Onshore Wind Turbine | WT | 10 | N | IPP Non-CHP | WND | onshore wind | TRUE
56835 | Onshore Wind Turbine | WT | 10 | N | IPP Non-CHP | WND | onshore wind | TRUE
56836 | Onshore Wind Turbine | WT | 8.8 | N | IPP Non-CHP | WND | onshore wind | TRUE
56837 | Onshore Wind Turbine | WT | 10 | N | IPP Non-CHP | WND | onshore wind | TRUE
56838 | Onshore Wind Turbine | WT | 10 | N | IPP Non-CHP | WND | onshore wind | TRUE
56839 | Onshore Wind Turbine | WT | 10 | N | IPP Non-CHP | WND | onshore wind | TRUE
56840 | Onshore Wind Turbine | WT | 2.1 | N | IPP Non-CHP | WND | onshore wind | TRUE
56841 | Onshore Wind Turbine | WT | 99 | N | Electric Utility | WND | onshore wind | TRUE
56841 | Onshore Wind Turbine | WT | 39 | N | Electric Utility | WND | onshore wind | TRUE
56842 | Onshore Wind Turbine | WT | 99 | N | Electric Utility | WND | onshore wind | TRUE
56843 | Onshore Wind Turbine | WT | 99 | N | Electric Utility | WND | onshore wind | TRUE
56843 | Onshore Wind Turbine | WT | 19.5 | N | Electric Utility | WND | onshore wind | TRUE
56846 | Natural Gas Fired Combined Cycle | CT | 210.2 | N | IPP Non-CHP | NG | natural gas nonpeaker | TRUE
56846 | Natural Gas Fired Combined Cycle | CT | 212.3 | N | IPP Non-CHP | NG | natural gas nonpeaker | TRUE
56846 | Natural Gas Fired Combined Cycle | CA | 300.1 | N | IPP Non-CHP | NG | natural gas nonpeaker | TRUE
56847 | Wood/Wood Waste Biomass | ST | 37.5 | N | IPP Non-CHP | WDS | biomass | TRUE
56848 | Other Gases | ST | 53 | Y | IPP CHP | OG | other | TRUE
56850 | Landfill Gas | IC | 1.6 | N | IPP Non-CHP | LFG | biomass | TRUE
56850 | Landfill Gas | IC | 1.6 | N | IPP Non-CHP | LFG | biomass | TRUE
56851 | Landfill Gas | IC | 1.5 | N | IPP Non-CHP | LFG | biomass | TRUE
56851 | Landfill Gas | IC | 1.5 | N | IPP Non-CHP | LFG | biomass | TRUE
56852 | Landfill Gas | IC | 1.5 | N | IPP Non-CHP | LFG | biomass | TRUE
56852 | Landfill Gas | IC | 1.5 | N | IPP Non-CHP | LFG | biomass | TRUE
56853 | Landfill Gas | IC | 1.5 | N | IPP Non-CHP | LFG | biomass | TRUE
56853 | Landfill Gas | IC | 1.5 | N | IPP Non-CHP | LFG | biomass | TRUE
56853 | Landfill Gas | IC | 1.5 | N | IPP Non-CHP | LFG | biomass | TRUE
56854 | Onshore Wind Turbine | WT | 96.6 | N | IPP Non-CHP | WND | onshore wind | TRUE
56855 | Onshore Wind Turbine | WT | 102.9 | N | IPP Non-CHP | WND | onshore wind | TRUE
56856 | Onshore Wind Turbine | WT | 100.5 | N | IPP Non-CHP | WND | onshore wind | TRUE
56857 | Onshore Wind Turbine | WT | 215 | N | IPP Non-CHP | WND | onshore wind | TRUE
56858 | Onshore Wind Turbine | WT | 100.7 | N | IPP Non-CHP | WND | onshore wind | TRUE
56859 | Onshore Wind Turbine | WT | 21 | N | IPP Non-CHP | WND | onshore wind | TRUE
56860 | Onshore Wind Turbine | WT | 14.7 | N | IPP Non-CHP | WND | onshore wind | TRUE
56862 | Solar Photovoltaic | PV | 0.3 | N | IPP Non-CHP | SUN | solar PV | TRUE
56862 | Solar Photovoltaic | PV | 0.3 | N | IPP Non-CHP | SUN | solar PV | TRUE
56862 | Solar Photovoltaic | PV | 0.3 | N | IPP Non-CHP | SUN | solar PV | TRUE
56862 | Solar Photovoltaic | PV | 0.3 | N | IPP Non-CHP | SUN | solar PV | TRUE
56863 | Landfill Gas | IC | 1.4 | N | IPP Non-CHP | LFG | biomass | TRUE
56863 | Landfill Gas | IC | 1.4 | N | IPP Non-CHP | LFG | biomass | TRUE
56864 | Landfill Gas | IC | 1.6 | N | IPP Non-CHP | LFG | biomass | TRUE
56864 | Landfill Gas | IC | 1.6 | N | IPP Non-CHP | LFG | biomass | TRUE
56864 | Landfill Gas | IC | 1.6 | N | IPP Non-CHP | LFG | biomass | TRUE
56864 | Landfill Gas | IC | 1.6 | N | IPP Non-CHP | LFG | biomass | TRUE
56864 | Landfill Gas | IC | 1.6 | N | IPP Non-CHP | LFG | biomass | TRUE
56864 | Landfill Gas | IC | 1.6 | N | IPP Non-CHP | LFG | biomass | TRUE
56865 | Landfill Gas | IC | 1.4 | N | IPP Non-CHP | LFG | biomass | TRUE
56865 | Landfill Gas | IC | 1.4 | N | IPP Non-CHP | LFG | biomass | TRUE
56868 | Landfill Gas | IC | 1.4 | N | IPP Non-CHP | LFG | biomass | TRUE
56868 | Landfill Gas | IC | 1.4 | N | IPP Non-CHP | LFG | biomass | TRUE
56868 | Landfill Gas | IC | 1.4 | N | IPP Non-CHP | LFG | biomass | TRUE
56868 | Landfill Gas | IC | 1.4 | N | IPP Non-CHP | LFG | biomass | TRUE
56868 | Landfill Gas | IC | 1.4 | N | IPP Non-CHP | LFG | biomass | TRUE
56868 | Landfill Gas | IC | 1.4 | N | IPP Non-CHP | LFG | biomass | TRUE
56868 | Landfill Gas | IC | 1.4 | N | IPP Non-CHP | LFG | biomass | TRUE
56868 | Landfill Gas | IC | 1.4 | N | IPP Non-CHP | LFG | biomass | TRUE
56868 | Landfill Gas | IC | 1.6 | N | IPP Non-CHP | LFG | biomass | TRUE
56868 | Landfill Gas | IC | 1.6 | N | IPP Non-CHP | LFG | biomass | TRUE
56868 | Landfill Gas | IC | 1.4 | N | IPP Non-CHP | LFG | biomass | TRUE
56868 | Landfill Gas | IC | 1.4 | N | IPP Non-CHP | LFG | biomass | TRUE
56868 | Landfill Gas | IC | 1.4 | N | IPP Non-CHP | LFG | biomass | TRUE
56868 | Landfill Gas | IC | 1.4 | N | IPP Non-CHP | LFG | biomass | TRUE
56868 | Landfill Gas | IC | 1.4 | N | IPP Non-CHP | LFG | biomass | TRUE
56868 | Landfill Gas | IC | 1.4 | N | IPP Non-CHP | LFG | biomass | TRUE
56868 | Landfill Gas | IC | 1.4 | N | IPP Non-CHP | LFG | biomass | TRUE
56868 | Landfill Gas | IC | 1.4 | N | IPP Non-CHP | LFG | biomass | TRUE
56869 | Landfill Gas | IC | 1.4 | N | IPP Non-CHP | LFG | biomass | TRUE
56869 | Landfill Gas | IC | 1.6 | N | IPP Non-CHP | LFG | biomass | TRUE
56869 | Landfill Gas | IC | 1.6 | N | IPP Non-CHP | LFG | biomass | TRUE
56869 | Landfill Gas | IC | 1.6 | N | IPP Non-CHP | LFG | biomass | TRUE
56869 | Landfill Gas | IC | 1.6 | N | IPP Non-CHP | LFG | biomass | TRUE
56869 | Landfill Gas | IC | 1.6 | N | IPP Non-CHP | LFG | biomass | TRUE
56869 | Landfill Gas | IC | 1.6 | N | IPP Non-CHP | LFG | biomass | TRUE
56869 | Landfill Gas | IC | 1.6 | N | IPP Non-CHP | LFG | biomass | TRUE
56869 | Landfill Gas | IC | 1.6 | N | IPP Non-CHP | LFG | biomass | TRUE
56869 | Landfill Gas | IC | 1.6 | N | IPP Non-CHP | LFG | biomass | TRUE
56869 | Landfill Gas | IC | 1.4 | N | IPP Non-CHP | LFG | biomass | TRUE
56869 | Landfill Gas | IC | 1.4 | N | IPP Non-CHP | LFG | biomass | TRUE
56869 | Landfill Gas | IC | 1.4 | N | IPP Non-CHP | LFG | biomass | TRUE
56869 | Landfill Gas | IC | 1.4 | N | IPP Non-CHP | LFG | biomass | TRUE
56869 | Landfill Gas | IC | 1.4 | N | IPP Non-CHP | LFG | biomass | TRUE
56869 | Landfill Gas | IC | 1.4 | N | IPP Non-CHP | LFG | biomass | TRUE
56869 | Landfill Gas | IC | 1.4 | N | IPP Non-CHP | LFG | biomass | TRUE
56869 | Landfill Gas | IC | 1.6 | N | IPP Non-CHP | LFG | biomass | TRUE
56870 | Landfill Gas | IC | 1 | N | IPP Non-CHP | LFG | biomass | TRUE
56870 | Landfill Gas | IC | 1 | N | IPP Non-CHP | LFG | biomass | TRUE
56870 | Landfill Gas | IC | 1 | N | IPP Non-CHP | LFG | biomass | TRUE
56870 | Landfill Gas | IC | 1 | N | IPP Non-CHP | LFG | biomass | TRUE
56870 | Landfill Gas | IC | 1 | N | IPP Non-CHP | LFG | biomass | TRUE
56870 | Landfill Gas | IC | 1 | N | IPP Non-CHP | LFG | biomass | TRUE
56870 | Landfill Gas | IC | 1 | N | IPP Non-CHP | LFG | biomass | TRUE
56870 | Landfill Gas | IC | 1 | N | IPP Non-CHP | LFG | biomass | TRUE
56871 | Landfill Gas | IC | 1.4 | N | IPP Non-CHP | LFG | biomass | TRUE
56871 | Landfill Gas | IC | 1.4 | N | IPP Non-CHP | LFG | biomass | TRUE
56871 | Landfill Gas | IC | 1.4 | N | IPP Non-CHP | LFG | biomass | TRUE
56871 | Landfill Gas | IC | 1.4 | N | IPP Non-CHP | LFG | biomass | TRUE
56871 | Landfill Gas | IC | 1.4 | N | IPP Non-CHP | LFG | biomass | TRUE
56872 | Conventional Hydroelectric | HY | 35 | N | Electric Utility | WAT | hydro | TRUE
56872 | Conventional Hydroelectric | HY | 35 | N | Electric Utility | WAT | hydro | TRUE
56872 | Conventional Hydroelectric | HY | 35 | N | Electric Utility | WAT | hydro | TRUE
56873 | Landfill Gas | IC | 0.9 | N | Commercial Non-CHP | LFG | biomass | FALSE
56873 | Landfill Gas | IC | 1.6 | N | Commercial Non-CHP | LFG | biomass | FALSE
56874 | Onshore Wind Turbine | WT | 150 | N | IPP Non-CHP | WND | onshore wind | TRUE
56875 | Solar Photovoltaic | PV | 1 | N | IPP Non-CHP | SUN | solar PV | TRUE
56876 | Onshore Wind Turbine | WT | 100.5 | N | IPP Non-CHP | WND | onshore wind | TRUE
56877 | Solar Photovoltaic | PV | 1.6 | N | IPP Non-CHP | SUN | solar PV | TRUE
56878 | Onshore Wind Turbine | WT | 106 | N | IPP Non-CHP | WND | onshore wind | TRUE
56879 | Onshore Wind Turbine | WT | 49.7 | N | IPP Non-CHP | WND | onshore wind | TRUE
56880 | All Other | OT | 5 | N | IPP Non-CHP | WH | other | TRUE
56880 | All Other | OT | 5 | N | IPP Non-CHP | WH | other | TRUE
56880 | All Other | OT | 5 | N | IPP Non-CHP | WH | other | TRUE
56880 | All Other | OT | 5 | N | IPP Non-CHP | WH | other | TRUE
56883 | Solar Photovoltaic | PV | 0.2 | N | IPP Non-CHP | SUN | solar PV | TRUE
56883 | Solar Photovoltaic | PV | 0.2 | N | IPP Non-CHP | SUN | solar PV | TRUE
56883 | Solar Photovoltaic | PV | 0.1 | N | IPP Non-CHP | SUN | solar PV | TRUE
56883 | Solar Photovoltaic | PV | 0.2 | N | IPP Non-CHP | SUN | solar PV | TRUE
56883 | Solar Photovoltaic | PV | 0.1 | N | IPP Non-CHP | SUN | solar PV | TRUE
56883 | Solar Photovoltaic | PV | 0.2 | N | IPP Non-CHP | SUN | solar PV | TRUE
56883 | Solar Photovoltaic | PV | 0.2 | N | IPP Non-CHP | SUN | solar PV | TRUE
56883 | Solar Photovoltaic | PV | 0.2 | N | IPP Non-CHP | SUN | solar PV | TRUE
56883 | Solar Photovoltaic | PV | 0.1 | N | IPP Non-CHP | SUN | solar PV | TRUE
56883 | Solar Photovoltaic | PV | 2.4 | N | IPP Non-CHP | SUN | solar PV | TRUE
56884 | Landfill Gas | IC | 1.6 | N | IPP Non-CHP | LFG | biomass | TRUE
56884 | Landfill Gas | IC | 1.6 | N | IPP Non-CHP | LFG | biomass | TRUE
56884 | Landfill Gas | IC | 1.6 | N | IPP Non-CHP | LFG | biomass | TRUE
56887 | Landfill Gas | IC | 1.6 | N | IPP Non-CHP | LFG | biomass | TRUE
56887 | Landfill Gas | IC | 1.6 | N | IPP Non-CHP | LFG | biomass | TRUE
56887 | Landfill Gas | IC | 1.6 | N | IPP Non-CHP | LFG | biomass | TRUE
56887 | Landfill Gas | IC | 1.6 | N | IPP Non-CHP | LFG | biomass | TRUE
56888 | Solar Photovoltaic | PV | 0.5 | N | IPP Non-CHP | SUN | solar PV | TRUE
56888 | Solar Photovoltaic | PV | 0.5 | N | IPP Non-CHP | SUN | solar PV | TRUE
56888 | Solar Photovoltaic | PV | 0.5 | N | IPP Non-CHP | SUN | solar PV | TRUE
56888 | Solar Photovoltaic | PV | 0.5 | N | IPP Non-CHP | SUN | solar PV | TRUE
56889 | Solar Photovoltaic | PV | 1.7 | N | IPP Non-CHP | SUN | solar PV | TRUE
56890 | Landfill Gas | IC | 1.6 | N | IPP Non-CHP | LFG | biomass | TRUE
56891 | Landfill Gas | IC | 1.6 | N | IPP Non-CHP | LFG | biomass | TRUE
56893 | Conventional Hydroelectric | HY | 1.2 | N | Electric Utility | WAT | hydro | TRUE
56893 | Conventional Hydroelectric | HY | 1.2 | N | Electric Utility | WAT | hydro | TRUE
56893 | Conventional Hydroelectric | HY | 1.2 | N | Electric Utility | WAT | hydro | TRUE
56894 | Landfill Gas | IC | 1 | N | IPP Non-CHP | LFG | biomass | TRUE
56894 | Landfill Gas | IC | 1 | N | IPP Non-CHP | LFG | biomass | TRUE
56895 | Landfill Gas | IC | 1.8 | N | IPP Non-CHP | LFG | biomass | TRUE
56895 | Landfill Gas | IC | 1.8 | N | IPP Non-CHP | LFG | biomass | TRUE
56895 | Landfill Gas | IC | 1.8 | N | IPP Non-CHP | LFG | biomass | TRUE
56895 | Landfill Gas | IC | 1.8 | N | IPP Non-CHP | LFG | biomass | TRUE
56895 | Landfill Gas | IC | 1.8 | N | IPP Non-CHP | LFG | biomass | TRUE
56895 | Landfill Gas | IC | 1.8 | N | IPP Non-CHP | LFG | biomass | TRUE
56896 | Landfill Gas | IC | 0.9 | N | IPP Non-CHP | LFG | biomass | TRUE
56896 | Landfill Gas | IC | 0.9 | N | IPP Non-CHP | LFG | biomass | TRUE
56896 | Landfill Gas | IC | 0.9 | N | IPP Non-CHP | LFG | biomass | TRUE
56897 | Landfill Gas | IC | 1.8 | N | IPP Non-CHP | LFG | biomass | TRUE
56897 | Landfill Gas | IC | 1.8 | N | IPP Non-CHP | LFG | biomass | TRUE
56898 | Landfill Gas | GT | 4 | N | IPP Non-CHP | LFG | biomass | TRUE
56898 | Landfill Gas | GT | 4 | N | IPP Non-CHP | LFG | biomass | TRUE
56899 | Petroleum Liquids | IC | 1.5 | N | Electric Utility | DFO | petroleum | TRUE
56899 | Petroleum Liquids | IC | 1.5 | N | Electric Utility | DFO | petroleum | TRUE
56900 | Solar Photovoltaic | PV | 0.5 | N | Commercial Non-CHP | SUN | solar PV | FALSE
56900 | Solar Photovoltaic | PV | 0.5 | N | Commercial Non-CHP | SUN | solar PV | FALSE
56900 | Solar Photovoltaic | PV | 0.5 | N | Commercial Non-CHP | SUN | solar PV | FALSE
56900 | Solar Photovoltaic | PV | 0.5 | N | Commercial Non-CHP | SUN | solar PV | FALSE
56901 | Onshore Wind Turbine | WT | 97.5 | N | IPP Non-CHP | WND | onshore wind | TRUE
56902 | Onshore Wind Turbine | WT | 126 | N | IPP Non-CHP | WND | onshore wind | TRUE
56904 | Onshore Wind Turbine | WT | 106.5 | N | IPP Non-CHP | WND | onshore wind | TRUE
56905 | Onshore Wind Turbine | WT | 114 | N | IPP Non-CHP | WND | onshore wind | TRUE
56908 | Natural Gas Fired Combustion Turbine | GT | 44.1 | N | Electric Utility | NG | natural gas peaker | TRUE
56908 | Natural Gas Fired Combustion Turbine | GT | 44.1 | N | Electric Utility | NG | natural gas peaker | TRUE
56908 | Natural Gas Fired Combustion Turbine | GT | 44.1 | N | Electric Utility | NG | natural gas peaker | TRUE
56909 | Solar Photovoltaic | PV | 0.3 | N | Commercial Non-CHP | SUN | solar PV | FALSE
56909 | Solar Photovoltaic | PV | 0.3 | N | Commercial Non-CHP | SUN | solar PV | FALSE
56909 | Solar Photovoltaic | PV | 0.3 | N | Commercial Non-CHP | SUN | solar PV | FALSE
56909 | Solar Photovoltaic | PV | 0.3 | N | Commercial Non-CHP | SUN | solar PV | FALSE
56911 | Landfill Gas | GT | 4 | N | IPP Non-CHP | LFG | biomass | TRUE
56911 | Landfill Gas | GT | 4 | N | IPP Non-CHP | LFG | biomass | TRUE
56912 | Onshore Wind Turbine | WT | 40.5 | N | IPP Non-CHP | WND | onshore wind | TRUE
56913 | Onshore Wind Turbine | WT | 50 | N | IPP Non-CHP | WND | onshore wind | TRUE
56914 | Natural Gas Fired Combustion Turbine | GT | 49.1 | N | IPP Non-CHP | NG | natural gas peaker | TRUE
56914 | Natural Gas Fired Combustion Turbine | GT | 49.1 | N | IPP Non-CHP | NG | natural gas peaker | TRUE
56915 | Solar Photovoltaic | PV | 0.5 | N | IPP Non-CHP | SUN | solar PV | TRUE
56915 | Solar Photovoltaic | PV | 0.5 | N | IPP Non-CHP | SUN | solar PV | TRUE
56915 | Solar Photovoltaic | PV | 0.5 | N | IPP Non-CHP | SUN | solar PV | TRUE
56915 | Solar Photovoltaic | PV | 0.5 | N | IPP Non-CHP | SUN | solar PV | TRUE
56917 | Solar Photovoltaic | PV | 101 | N | IPP Non-CHP | SUN | solar PV | TRUE
56917 | Solar Photovoltaic | PV | 64.6 | N | IPP Non-CHP | SUN | solar PV | TRUE
56917 | Solar Photovoltaic | PV | 34.3 | N | IPP Non-CHP | SUN | solar PV | TRUE
56919 | Onshore Wind Turbine | WT | 148.5 | N | IPP Non-CHP | WND | onshore wind | TRUE
56920 | Onshore Wind Turbine | WT | 142.5 | N | IPP Non-CHP | WND | onshore wind | TRUE
56921 | Onshore Wind Turbine | WT | 115.5 | N | IPP Non-CHP | WND | onshore wind | TRUE
56922 | Solar Photovoltaic | PV | 0.4 | N | IPP Non-CHP | SUN | solar PV | TRUE
56922 | Solar Photovoltaic | PV | 0.9 | N | IPP Non-CHP | SUN | solar PV | TRUE
56923 | Onshore Wind Turbine | WT | 150 | N | IPP Non-CHP | WND | onshore wind | TRUE
56924 | Onshore Wind Turbine | WT | 150 | N | IPP Non-CHP | WND | onshore wind | TRUE
56925 | Onshore Wind Turbine | WT | 200 | N | IPP Non-CHP | WND | onshore wind | TRUE
56928 | Natural Gas Fired Combustion Turbine | GT | 4.5 | Y | Commercial CHP | NG | natural gas peaker | FALSE
56929 | Solar Photovoltaic | PV | 25 | N | Electric Utility | SUN | solar PV | TRUE
56930 | Solar Photovoltaic | PV | 10 | N | Electric Utility | SUN | solar PV | TRUE
56932 | Petroleum Liquids | IC | 1 | N | Commercial Non-CHP | DFO | petroleum | FALSE
56933 | Onshore Wind Turbine | WT | 9.9 | N | IPP Non-CHP | WND | onshore wind | TRUE
56934 | Onshore Wind Turbine | WT | 10.5 | N | IPP Non-CHP | WND | onshore wind | TRUE
56935 | Onshore Wind Turbine | WT | 18.9 | N | IPP Non-CHP | WND | onshore wind | TRUE
56936 | Conventional Hydroelectric | HY | 2.3 | N | Industrial Non-CHP | WAT | hydro | FALSE
56936 | Conventional Hydroelectric | HY | 1.9 | N | Industrial Non-CHP | WAT | hydro | FALSE
56936 | Conventional Hydroelectric | HY | 2.1 | N | Industrial Non-CHP | WAT | hydro | FALSE
56936 | Conventional Hydroelectric | HY | 2.3 | N | Industrial Non-CHP | WAT | hydro | FALSE
56936 | Conventional Hydroelectric | HY | 2.7 | N | Industrial Non-CHP | WAT | hydro | FALSE
56937 | Petroleum Liquids | IC | 1.5 | N | Industrial Non-CHP | DFO | petroleum | FALSE
56938 | Solar Photovoltaic | PV | 1.2 | N | IPP Non-CHP | SUN | solar PV | TRUE
56939 | Solar Photovoltaic | PV | 21 | N | IPP Non-CHP | SUN | solar PV | TRUE
56940 | Natural Gas Fired Combined Cycle | CT | 187.4 | N | IPP Non-CHP | NG | natural gas nonpeaker | TRUE
56940 | Natural Gas Fired Combined Cycle | CT | 187.4 | N | IPP Non-CHP | NG | natural gas nonpeaker | TRUE
56940 | Natural Gas Fired Combined Cycle | CA | 296.2 | N | IPP Non-CHP | NG | natural gas nonpeaker | TRUE
56941 | Onshore Wind Turbine | WT | 99 | N | IPP Non-CHP | WND | onshore wind | TRUE
56941 | Onshore Wind Turbine | WT | 51 | N | IPP Non-CHP | WND | onshore wind | TRUE
56941 | Onshore Wind Turbine | WT | 49.5 | N | IPP Non-CHP | WND | onshore wind | TRUE
56941 | Onshore Wind Turbine | WT | 10.5 | N | IPP Non-CHP | WND | onshore wind | TRUE
56942 | Onshore Wind Turbine | WT | 14.5 | N | Electric Utility | WND | onshore wind | TRUE
56942 | Onshore Wind Turbine | WT | 4.4 | N | Electric Utility | WND | onshore wind | TRUE
56944 | Solar Photovoltaic | PV | 10 | N | IPP Non-CHP | SUN | solar PV | TRUE
56945 | Onshore Wind Turbine | WT | 100 | N | IPP Non-CHP | WND | onshore wind | TRUE
56946 | Onshore Wind Turbine | WT | 18.9 | N | IPP Non-CHP | WND | onshore wind | TRUE
56947 | Onshore Wind Turbine | WT | 81 | N | IPP Non-CHP | WND | onshore wind | TRUE
56948 | Natural Gas Fired Combustion Turbine | GT | 43.4 | N | Electric Utility | NG | natural gas peaker | TRUE
56948 | Natural Gas Fired Combustion Turbine | GT | 43.4 | N | Electric Utility | NG | natural gas peaker | TRUE
56948 | Natural Gas Fired Combustion Turbine | GT | 43.4 | N | Electric Utility | NG | natural gas peaker | TRUE
56948 | Natural Gas Fired Combustion Turbine | GT | 43.4 | N | Electric Utility | NG | natural gas peaker | TRUE
56948 | Natural Gas Fired Combustion Turbine | GT | 43.4 | N | Electric Utility | NG | natural gas peaker | TRUE
56948 | Natural Gas Fired Combustion Turbine | GT | 43.4 | N | Electric Utility | NG | natural gas peaker | TRUE
56948 | Natural Gas Fired Combustion Turbine | GT | 43.4 | N | Electric Utility | NG | natural gas peaker | TRUE
56948 | Natural Gas Fired Combustion Turbine | GT | 43.4 | N | Electric Utility | NG | natural gas peaker | TRUE
56948 | Natural Gas Fired Combustion Turbine | GT | 43.4 | N | Electric Utility | NG | natural gas peaker | TRUE
56948 | Natural Gas Fired Combustion Turbine | GT | 43.4 | N | Electric Utility | NG | natural gas peaker | TRUE
56948 | Natural Gas Fired Combustion Turbine | GT | 43.4 | N | Electric Utility | NG | natural gas peaker | TRUE
56948 | Natural Gas Fired Combustion Turbine | GT | 43.4 | N | Electric Utility | NG | natural gas peaker | TRUE
56951 | Landfill Gas | IC | 1.5 | N | IPP Non-CHP | LFG | biomass | TRUE
56951 | Landfill Gas | IC | 1.5 | N | IPP Non-CHP | LFG | biomass | TRUE
56952 | Onshore Wind Turbine | WT | 72 | N | IPP Non-CHP | WND | onshore wind | TRUE
56953 | Onshore Wind Turbine | WT | 112 | N | IPP Non-CHP | WND | onshore wind | TRUE
56954 | Petroleum Liquids | IC | 2 | N | Electric Utility | DFO | petroleum | TRUE
56954 | Petroleum Liquids | IC | 2 | N | Electric Utility | DFO | petroleum | TRUE
56954 | Petroleum Liquids | IC | 1.8 | N | Electric Utility | DFO | petroleum | TRUE
56954 | Petroleum Liquids | IC | 1.8 | N | Electric Utility | DFO | petroleum | TRUE
56954 | Petroleum Liquids | IC | 1.8 | N | Electric Utility | DFO | petroleum | TRUE
56954 | Petroleum Liquids | IC | 1.8 | N | Electric Utility | DFO | petroleum | TRUE
56956 | Onshore Wind Turbine | WT | 180 | N | IPP Non-CHP | WND | onshore wind | TRUE
56957 | Landfill Gas | IC | 1.6 | N | IPP Non-CHP | LFG | biomass | TRUE
56957 | Landfill Gas | IC | 1.6 | N | IPP Non-CHP | LFG | biomass | TRUE
56957 | Landfill Gas | IC | 1.6 | N | IPP Non-CHP | LFG | biomass | TRUE
56957 | Landfill Gas | IC | 1.6 | N | IPP Non-CHP | LFG | biomass | TRUE
56957 | Landfill Gas | IC | 1.6 | N | IPP Non-CHP | LFG | biomass | TRUE
56958 | Landfill Gas | IC | 1.6 | N | IPP Non-CHP | LFG | biomass | TRUE
56958 | Landfill Gas | IC | 1.6 | N | IPP Non-CHP | LFG | biomass | TRUE
56958 | Landfill Gas | IC | 1.6 | N | IPP Non-CHP | LFG | biomass | TRUE
56958 | Landfill Gas | IC | 1.6 | N | IPP Non-CHP | LFG | biomass | TRUE
56959 | Onshore Wind Turbine | WT | 58.8 | N | IPP Non-CHP | WND | onshore wind | TRUE
56960 | Onshore Wind Turbine | WT | 29.4 | N | IPP Non-CHP | WND | onshore wind | TRUE
56961 | Batteries | BA | 36 | N | IPP Non-CHP | MWH | other | TRUE
56961 | Onshore Wind Turbine | WT | 60 | N | IPP Non-CHP | WND | onshore wind | TRUE
56961 | Onshore Wind Turbine | WT | 92.5 | N | IPP Non-CHP | WND | onshore wind | TRUE
56962 | Landfill Gas | IC | 1.6 | N | IPP Non-CHP | LFG | biomass | TRUE
56962 | Landfill Gas | IC | 1.6 | N | IPP Non-CHP | LFG | biomass | TRUE
56963 | Natural Gas Fired Combined Cycle | CT | 213.2 | N | IPP Non-CHP | NG | natural gas nonpeaker | TRUE
56963 | Natural Gas Fired Combined Cycle | CT | 213.2 | N | IPP Non-CHP | NG | natural gas nonpeaker | TRUE
56963 | Natural Gas Fired Combined Cycle | CA | 313.5 | N | IPP Non-CHP | NG | natural gas nonpeaker | TRUE
56964 | Natural Gas Fired Combustion Turbine | GT | 57.5 | N | IPP Non-CHP | NG | natural gas peaker | TRUE
56964 | Natural Gas Fired Combustion Turbine | GT | 60.8 | N | IPP Non-CHP | NG | natural gas peaker | TRUE
56964 | Natural Gas Fired Combustion Turbine | GT | 57.9 | N | IPP Non-CHP | NG | natural gas peaker | TRUE
56964 | Natural Gas Fired Combustion Turbine | GT | 59.3 | N | IPP Non-CHP | NG | natural gas peaker | TRUE
56964 | Natural Gas Fired Combustion Turbine | GT | 56.5 | N | IPP Non-CHP | NG | natural gas peaker | TRUE
56964 | Natural Gas Fired Combustion Turbine | GT | 56.5 | N | IPP Non-CHP | NG | natural gas peaker | TRUE
56964 | Natural Gas Fired Combustion Turbine | GT | 57.7 | N | IPP Non-CHP | NG | natural gas peaker | TRUE
56964 | Natural Gas Fired Combustion Turbine | GT | 59.7 | N | IPP Non-CHP | NG | natural gas peaker | TRUE
56964 | Natural Gas Fired Combustion Turbine | GT | 58.5 | N | IPP Non-CHP | NG | natural gas peaker | TRUE
56964 | Natural Gas Fired Combustion Turbine | GT | 61.3 | N | IPP Non-CHP | NG | natural gas peaker | TRUE
56966 | Solar Photovoltaic | PV | 1 | N | IPP Non-CHP | SUN | solar PV | TRUE
56966 | Solar Photovoltaic | PV | 2.9 | N | IPP Non-CHP | SUN | solar PV | TRUE
56967 | Onshore Wind Turbine | WT | 5 | N | IPP Non-CHP | WND | onshore wind | TRUE
56968 | Onshore Wind Turbine | WT | 1.7 | N | IPP Non-CHP | WND | onshore wind | TRUE
56969 | Onshore Wind Turbine | WT | 10 | N | IPP Non-CHP | WND | onshore wind | TRUE
56970 | Onshore Wind Turbine | WT | 10 | N | IPP Non-CHP | WND | onshore wind | TRUE
56971 | Onshore Wind Turbine | WT | 9.9 | N | IPP Non-CHP | WND | onshore wind | TRUE
56972 | Onshore Wind Turbine | WT | 8.3 | N | IPP Non-CHP | WND | onshore wind | TRUE
56973 | Onshore Wind Turbine | WT | 9.9 | N | IPP Non-CHP | WND | onshore wind | TRUE
56974 | Onshore Wind Turbine | WT | 3.3 | N | IPP Non-CHP | WND | onshore wind | TRUE
56975 | Onshore Wind Turbine | WT | 6.6 | N | IPP Non-CHP | WND | onshore wind | TRUE
56978 | Conventional Hydroelectric | HY | 0.3 | N | IPP Non-CHP | WAT | hydro | TRUE
56978 | Conventional Hydroelectric | HY | 0.3 | N | IPP Non-CHP | WAT | hydro | TRUE
56978 | Conventional Hydroelectric | HY | 0.3 | N | IPP Non-CHP | WAT | hydro | TRUE
56978 | Conventional Hydroelectric | HY | 0.3 | N | IPP Non-CHP | WAT | hydro | TRUE
56979 | Onshore Wind Turbine | WT | 199.5 | N | IPP Non-CHP | WND | onshore wind | TRUE
56980 | Onshore Wind Turbine | WT | 52.5 | N | IPP Non-CHP | WND | onshore wind | TRUE
56981 | Onshore Wind Turbine | WT | 249 | N | IPP Non-CHP | WND | onshore wind | TRUE
56981 | Batteries | BA | 9.9 | N | IPP Non-CHP | MWH | other | TRUE
56982 | Geothermal | BT | 13 | N | IPP Non-CHP | GEO | geothermal | TRUE
56982 | Geothermal | BT | 13 | N | IPP Non-CHP | GEO | geothermal | TRUE
56982 | Geothermal | BT | 13 | N | IPP Non-CHP | GEO | geothermal | TRUE
56983 | Onshore Wind Turbine | WT | 180 | N | IPP Non-CHP | WND | onshore wind | TRUE
56984 | Onshore Wind Turbine | WT | 197 | N | IPP Non-CHP | WND | onshore wind | TRUE
56984 | Batteries | BA | 9.9 | N | IPP Non-CHP | MWH | other | TRUE
56985 | Onshore Wind Turbine | WT | 148.5 | N | IPP Non-CHP | WND | onshore wind | TRUE
56986 | Landfill Gas | IC | 1.6 | N | IPP Non-CHP | LFG | biomass | TRUE
56986 | Landfill Gas | IC | 1.6 | N | IPP Non-CHP | LFG | biomass | TRUE
56986 | Landfill Gas | IC | 1.6 | N | IPP Non-CHP | LFG | biomass | TRUE
56986 | Landfill Gas | IC | 1.6 | N | IPP Non-CHP | LFG | biomass | TRUE
56987 | Landfill Gas | IC | 1.6 | N | IPP Non-CHP | LFG | biomass | TRUE
56987 | Landfill Gas | IC | 1.6 | N | IPP Non-CHP | LFG | biomass | TRUE
56987 | Landfill Gas | IC | 1.6 | N | IPP Non-CHP | LFG | biomass | TRUE
56989 | Onshore Wind Turbine | WT | 57 | N | IPP Non-CHP | WND | onshore wind | TRUE
56990 | Onshore Wind Turbine | WT | 60 | N | IPP Non-CHP | WND | onshore wind | TRUE
56991 | Onshore Wind Turbine | WT | 25.5 | N | IPP Non-CHP | WND | onshore wind | TRUE
56993 | Solar Photovoltaic | PV | 3 | N | IPP Non-CHP | SUN | solar PV | TRUE
56994 | Onshore Wind Turbine | WT | 100.5 | N | Electric Utility | WND | onshore wind | TRUE
56995 | Landfill Gas | IC | 1 | N | Electric Utility | LFG | biomass | TRUE
56996 | Solar Photovoltaic | PV | 0.5 | N | Electric Utility | SUN | solar PV | TRUE
56996 | Solar Photovoltaic | PV | 0.5 | N | Electric Utility | SUN | solar PV | TRUE
56997 | Conventional Hydroelectric | HY | 8 | N | IPP Non-CHP | WAT | hydro | TRUE
56997 | Conventional Hydroelectric | HY | 8 | N | IPP Non-CHP | WAT | hydro | TRUE
56998 | Natural Gas Fired Combined Cycle | CT | 37 | N | IPP Non-CHP | NG | natural gas nonpeaker | TRUE
56998 | Natural Gas Fired Combined Cycle | CA | 20 | N | IPP Non-CHP | NG | natural gas nonpeaker | TRUE
56998 | Natural Gas Fired Combined Cycle | CT | 37 | N | IPP Non-CHP | NG | natural gas nonpeaker | TRUE
56998 | Natural Gas Fired Combined Cycle | CA | 20 | N | IPP Non-CHP | NG | natural gas nonpeaker | TRUE
56998 | Natural Gas Fired Combined Cycle | CT | 37 | N | IPP Non-CHP | NG | natural gas nonpeaker | TRUE
56998 | Natural Gas Fired Combined Cycle | CT | 37 | N | IPP Non-CHP | NG | natural gas nonpeaker | TRUE
56998 | Natural Gas Fired Combustion Turbine | GT | 40 | N | IPP Non-CHP | NG | natural gas peaker | TRUE
56998 | Natural Gas Fired Combustion Turbine | GT | 90 | N | IPP Non-CHP | NG | natural gas peaker | TRUE
56998 | Natural Gas Fired Combustion Turbine | GT | 90 | N | IPP Non-CHP | NG | natural gas peaker | TRUE
57001 | Natural Gas Fired Combustion Turbine | GT | 43.5 | N | IPP Non-CHP | NG | natural gas peaker | TRUE
57002 | Onshore Wind Turbine | WT | 148 | N | IPP Non-CHP | WND | onshore wind | TRUE
57003 | Landfill Gas | IC | 1.6 | N | IPP Non-CHP | LFG | biomass | TRUE
57003 | Landfill Gas | IC | 1.6 | N | IPP Non-CHP | LFG | biomass | TRUE
57004 | Solar Photovoltaic | PV | 0.9 | N | IPP Non-CHP | SUN | solar PV | TRUE
57005 | Solar Photovoltaic | PV | 0.9 | N | IPP Non-CHP | SUN | solar PV | TRUE
57006 | Solar Photovoltaic | PV | 0.9 | N | IPP Non-CHP | SUN | solar PV | TRUE
57007 | Solar Photovoltaic | PV | 0.9 | N | IPP Non-CHP | SUN | solar PV | TRUE
57008 | Solar Photovoltaic | PV | 0.8 | N | IPP Non-CHP | SUN | solar PV | TRUE
57009 | Solar Photovoltaic | PV | 0.9 | N | IPP Non-CHP | SUN | solar PV | TRUE
57010 | Solar Photovoltaic | PV | 0.9 | N | IPP Non-CHP | SUN | solar PV | TRUE
57011 | Solar Photovoltaic | PV | 0.9 | N | IPP Non-CHP | SUN | solar PV | TRUE
57012 | Solar Photovoltaic | PV | 0.9 | N | IPP Non-CHP | SUN | solar PV | TRUE
57014 | Landfill Gas | IC | 0.8 | N | IPP Non-CHP | LFG | biomass | TRUE
57014 | Landfill Gas | IC | 0.8 | N | IPP Non-CHP | LFG | biomass | TRUE
57014 | Landfill Gas | IC | 0.8 | N | IPP Non-CHP | LFG | biomass | TRUE
57014 | Landfill Gas | IC | 0.8 | N | IPP Non-CHP | LFG | biomass | TRUE
57014 | Landfill Gas | IC | 0.8 | N | IPP Non-CHP | LFG | biomass | TRUE
57014 | Landfill Gas | IC | 0.8 | N | IPP Non-CHP | LFG | biomass | TRUE
57015 | Landfill Gas | IC | 0.8 | N | IPP Non-CHP | LFG | biomass | TRUE
57015 | Landfill Gas | IC | 1.6 | N | IPP Non-CHP | LFG | biomass | TRUE
57015 | Landfill Gas | IC | 1.6 | N | IPP Non-CHP | LFG | biomass | TRUE
57015 | Landfill Gas | IC | 1.6 | N | IPP Non-CHP | LFG | biomass | TRUE
57015 | Landfill Gas | IC | 0.8 | N | IPP Non-CHP | LFG | biomass | TRUE
57015 | Landfill Gas | IC | 0.8 | N | IPP Non-CHP | LFG | biomass | TRUE
57015 | Landfill Gas | IC | 0.8 | N | IPP Non-CHP | LFG | biomass | TRUE
57015 | Landfill Gas | IC | 0.8 | N | IPP Non-CHP | LFG | biomass | TRUE
57015 | Landfill Gas | IC | 0.8 | N | IPP Non-CHP | LFG | biomass | TRUE
57015 | Landfill Gas | IC | 0.8 | N | IPP Non-CHP | LFG | biomass | TRUE
57015 | Landfill Gas | IC | 0.8 | N | IPP Non-CHP | LFG | biomass | TRUE
57015 | Landfill Gas | IC | 1.6 | N | IPP Non-CHP | LFG | biomass | TRUE
57016 | Landfill Gas | IC | 1.6 | N | IPP Non-CHP | LFG | biomass | TRUE
57016 | Landfill Gas | IC | 1.6 | N | IPP Non-CHP | LFG | biomass | TRUE
57017 | Landfill Gas | IC | 0.8 | N | IPP Non-CHP | LFG | biomass | TRUE
57017 | Landfill Gas | IC | 0.8 | N | IPP Non-CHP | LFG | biomass | TRUE
57017 | Landfill Gas | IC | 0.8 | N | IPP Non-CHP | LFG | biomass | TRUE
57017 | Landfill Gas | IC | 0.8 | N | IPP Non-CHP | LFG | biomass | TRUE
57018 | Landfill Gas | IC | 0.8 | N | IPP Non-CHP | LFG | biomass | TRUE
57018 | Landfill Gas | IC | 0.8 | N | IPP Non-CHP | LFG | biomass | TRUE
57018 | Landfill Gas | IC | 0.8 | N | IPP Non-CHP | LFG | biomass | TRUE
57018 | Landfill Gas | IC | 0.8 | N | IPP Non-CHP | LFG | biomass | TRUE
57018 | Landfill Gas | IC | 0.8 | N | IPP Non-CHP | LFG | biomass | TRUE
57018 | Landfill Gas | IC | 0.8 | N | IPP Non-CHP | LFG | biomass | TRUE
57018 | Landfill Gas | IC | 0.8 | N | IPP Non-CHP | LFG | biomass | TRUE
57018 | Landfill Gas | IC | 0.8 | N | IPP Non-CHP | LFG | biomass | TRUE
57019 | Landfill Gas | IC | 0.8 | N | IPP Non-CHP | LFG | biomass | TRUE
57019 | Landfill Gas | IC | 0.8 | N | IPP Non-CHP | LFG | biomass | TRUE
57019 | Landfill Gas | IC | 0.8 | N | IPP Non-CHP | LFG | biomass | TRUE
57019 | Landfill Gas | IC | 0.8 | N | IPP Non-CHP | LFG | biomass | TRUE
57019 | Landfill Gas | IC | 0.8 | N | IPP Non-CHP | LFG | biomass | TRUE
57019 | Landfill Gas | IC | 0.8 | N | IPP Non-CHP | LFG | biomass | TRUE
57020 | Landfill Gas | IC | 1.6 | N | IPP Non-CHP | LFG | biomass | TRUE
57020 | Landfill Gas | IC | 1.6 | N | IPP Non-CHP | LFG | biomass | TRUE
57021 | Landfill Gas | IC | 1.6 | N | IPP Non-CHP | LFG | biomass | TRUE
57022 | Landfill Gas | GT | 2.8 | N | IPP Non-CHP | LFG | biomass | TRUE
57022 | Landfill Gas | GT | 2.8 | N | IPP Non-CHP | LFG | biomass | TRUE
57022 | Landfill Gas | GT | 2.8 | N | IPP Non-CHP | LFG | biomass | TRUE
57022 | Landfill Gas | GT | 2.9 | N | IPP Non-CHP | LFG | biomass | TRUE
57023 | Landfill Gas | IC | 0.8 | N | IPP Non-CHP | LFG | biomass | TRUE
57023 | Landfill Gas | IC | 0.8 | N | IPP Non-CHP | LFG | biomass | TRUE
57023 | Landfill Gas | IC | 0.8 | N | IPP Non-CHP | LFG | biomass | TRUE
57023 | Landfill Gas | IC | 0.8 | N | IPP Non-CHP | LFG | biomass | TRUE
57023 | Landfill Gas | IC | 0.8 | N | IPP Non-CHP | LFG | biomass | TRUE
57023 | Landfill Gas | IC | 0.8 | N | IPP Non-CHP | LFG | biomass | TRUE
57023 | Landfill Gas | IC | 0.8 | N | IPP Non-CHP | LFG | biomass | TRUE
57024 | Landfill Gas | IC | 1.6 | N | IPP Non-CHP | LFG | biomass | TRUE
57025 | Landfill Gas | IC | 0.8 | N | IPP Non-CHP | LFG | biomass | TRUE
57025 | Landfill Gas | IC | 0.8 | N | IPP Non-CHP | LFG | biomass | TRUE
57025 | Landfill Gas | IC | 0.8 | N | IPP Non-CHP | LFG | biomass | TRUE
57025 | Landfill Gas | IC | 0.8 | N | IPP Non-CHP | LFG | biomass | TRUE
57025 | Landfill Gas | IC | 0.8 | N | IPP Non-CHP | LFG | biomass | TRUE
57026 | Landfill Gas | IC | 0.8 | N | IPP Non-CHP | LFG | biomass | TRUE
57026 | Landfill Gas | IC | 0.8 | N | IPP Non-CHP | LFG | biomass | TRUE
57026 | Landfill Gas | IC | 0.8 | N | IPP Non-CHP | LFG | biomass | TRUE
57026 | Landfill Gas | IC | 0.8 | N | IPP Non-CHP | LFG | biomass | TRUE
57026 | Landfill Gas | IC | 0.8 | N | IPP Non-CHP | LFG | biomass | TRUE
57026 | Landfill Gas | IC | 0.8 | N | IPP Non-CHP | LFG | biomass | TRUE
57026 | Landfill Gas | IC | 0.8 | N | IPP Non-CHP | LFG | biomass | TRUE
57026 | Landfill Gas | IC | 0.8 | N | IPP Non-CHP | LFG | biomass | TRUE
57027 | Natural Gas Fired Combustion Turbine | GT | 49.4 | N | Electric Utility | NG | natural gas peaker | TRUE
57027 | Natural Gas Fired Combustion Turbine | GT | 48 | N | Electric Utility | NG | natural gas peaker | TRUE
57027 | Natural Gas Fired Combustion Turbine | GT | 48 | N | Electric Utility | NG | natural gas peaker | TRUE
57027 | Natural Gas Fired Combustion Turbine | GT | 49.4 | N | Electric Utility | NG | natural gas peaker | TRUE
57028 | Natural Gas Fired Combined Cycle | CT | 176.9 | N | Electric Utility | NG | natural gas nonpeaker | TRUE
57028 | Natural Gas Fired Combined Cycle | CA | 122.8 | N | Electric Utility | NG | natural gas nonpeaker | TRUE
57029 | Natural Gas Fired Combustion Turbine | GT | 185 | N | IPP Non-CHP | NG | natural gas peaker | TRUE
57029 | Natural Gas Fired Combustion Turbine | GT | 187 | N | IPP Non-CHP | NG | natural gas peaker | TRUE
57029 | Natural Gas Fired Combustion Turbine | GT | 183.2 | N | IPP Non-CHP | NG | natural gas peaker | TRUE
57029 | Natural Gas Fired Combustion Turbine | GT | 183 | N | IPP Non-CHP | NG | natural gas peaker | TRUE
57030 | Petroleum Liquids | IC | 1.8 | N | Electric Utility | DFO | petroleum | TRUE
57030 | Petroleum Liquids | IC | 1.8 | N | Electric Utility | DFO | petroleum | TRUE
57030 | Petroleum Liquids | IC | 1.8 | N | Electric Utility | DFO | petroleum | TRUE
57031 | Onshore Wind Turbine | WT | 49.5 | N | Electric Utility | WND | onshore wind | TRUE
57032 | Onshore Wind Turbine | WT | 48 | N | Electric Utility | WND | onshore wind | TRUE
57033 | Onshore Wind Turbine | WT | 40.5 | N | Electric Utility | WND | onshore wind | TRUE
57034 | Petroleum Liquids | IC | 2 | N | Electric Utility | DFO | petroleum | TRUE
57034 | Petroleum Liquids | IC | 2 | N | Electric Utility | DFO | petroleum | TRUE
57034 | Petroleum Liquids | IC | 2 | N | Electric Utility | DFO | petroleum | TRUE
57035 | Petroleum Liquids | IC | 2 | N | Electric Utility | DFO | petroleum | TRUE
57035 | Petroleum Liquids | IC | 2 | N | Electric Utility | DFO | petroleum | TRUE
57035 | Petroleum Liquids | IC | 2 | N | Electric Utility | DFO | petroleum | TRUE
57036 | Natural Gas Fired Combined Cycle | CT | 39.8 | N | Electric Utility | NG | natural gas nonpeaker | TRUE
57036 | Natural Gas Fired Combined Cycle | CT | 39.8 | N | Electric Utility | NG | natural gas nonpeaker | TRUE
57036 | Natural Gas Fired Combined Cycle | CT | 39.8 | N | Electric Utility | NG | natural gas nonpeaker | TRUE
57036 | Natural Gas Fired Combined Cycle | CA | 50.3 | N | Electric Utility | NG | natural gas nonpeaker | TRUE
57037 | Natural Gas Fired Combined Cycle | CT | 675.3 | N | Electric Utility | NG | natural gas nonpeaker | TRUE
57037 | Natural Gas Fired Combined Cycle | CT |  | N | Electric Utility | NG | natural gas nonpeaker | TRUE
57037 | Natural Gas Fired Combined Cycle | CA |  | N | Electric Utility | NG | natural gas nonpeaker | TRUE
57038 | Onshore Wind Turbine | WT | 36.8 | N | Electric Utility | WND | onshore wind | TRUE
57038 | Onshore Wind Turbine | WT | 45 | N | Electric Utility | WND | onshore wind | TRUE
57039 | Onshore Wind Turbine | WT | 28.8 | N | Electric Utility | WND | onshore wind | TRUE
57040 | Onshore Wind Turbine | WT | 99 | N | Electric Utility | WND | onshore wind | TRUE
57041 | Solar Photovoltaic | PV | 2 | N | Electric Utility | SUN | solar PV | TRUE
57042 | Other Natural Gas | FC | 1.4 | Y | Electric Utility | NG | other | TRUE
57043 | Other Natural Gas | FC | 0.2 | Y | Electric Utility | NG | other | TRUE
57043 | Other Natural Gas | FC | 1.4 | Y | Electric Utility | NG | other | TRUE
57044 | Onshore Wind Turbine | WT | 100.5 | N | IPP Non-CHP | WND | onshore wind | TRUE
57045 | Onshore Wind Turbine | WT | 25 | N | IPP Non-CHP | WND | onshore wind | TRUE
57045 | Batteries | BA | 0.8 | N | IPP Non-CHP | MWH | other | TRUE
57046 | Conventional Steam Coal | ST | 61 | Y | Industrial CHP | SUB | hard coal | FALSE
57047 | Onshore Wind Turbine | WT | 200 | N | Electric Utility | WND | onshore wind | TRUE
57049 | Onshore Wind Turbine | WT | 104.2 | N | IPP Non-CHP | WND | onshore wind | TRUE
57050 | Onshore Wind Turbine | WT | 101.4 | N | IPP Non-CHP | WND | onshore wind | TRUE
57051 | Petroleum Liquids | IC | 0.5 | Y | Electric Utility | DFO | petroleum | TRUE
57051 | Petroleum Liquids | IC | 0.3 | Y | Electric Utility | DFO | petroleum | TRUE
57051 | Petroleum Liquids | IC | 0.5 | Y | Electric Utility | DFO | petroleum | TRUE
57052 | Petroleum Liquids | IC | 0.5 | N | Electric Utility | DFO | petroleum | TRUE
57052 | Petroleum Liquids | IC | 0.4 | Y | Electric Utility | DFO | petroleum | TRUE
57052 | Petroleum Liquids | IC | 0.8 | Y | Electric Utility | DFO | petroleum | TRUE
57053 | Petroleum Liquids | IC | 0.8 | Y | Electric Utility | DFO | petroleum | TRUE
57054 | Petroleum Liquids | IC | 0.2 | Y | Electric Utility | DFO | petroleum | TRUE
57054 | Petroleum Liquids | IC | 0.4 | Y | Electric Utility | DFO | petroleum | TRUE
57054 | Petroleum Liquids | IC | 0.5 | Y | Electric Utility | DFO | petroleum | TRUE
57055 | Petroleum Liquids | IC | 0.5 | N | Electric Utility | DFO | petroleum | TRUE
57055 | Petroleum Liquids | IC | 0.5 | N | Electric Utility | DFO | petroleum | TRUE
57055 | Petroleum Liquids | IC | 0.5 | N | Electric Utility | DFO | petroleum | TRUE
57055 | Petroleum Liquids | IC | 0.5 | N | Electric Utility | DFO | petroleum | TRUE
57056 | Petroleum Liquids | IC | 0.4 | Y | Electric Utility | DFO | petroleum | TRUE
57056 | Petroleum Liquids | IC | 0.4 | Y | Electric Utility | DFO | petroleum | TRUE
57056 | Petroleum Liquids | IC | 0.5 | Y | Electric Utility | DFO | petroleum | TRUE
57057 | Petroleum Liquids | IC | 0.5 | N | Electric Utility | DFO | petroleum | TRUE
57057 | Petroleum Liquids | IC | 0.4 | Y | Electric Utility | DFO | petroleum | TRUE
57057 | Petroleum Liquids | IC | 0.3 | Y | Electric Utility | DFO | petroleum | TRUE
57058 | Petroleum Liquids | IC | 0.5 | N | Electric Utility | DFO | petroleum | TRUE
57058 | Petroleum Liquids | IC | 0.5 | Y | Electric Utility | DFO | petroleum | TRUE
57058 | Petroleum Liquids | IC | 0.3 | Y | Electric Utility | DFO | petroleum | TRUE
57059 | Petroleum Liquids | IC | 0.2 | Y | Electric Utility | DFO | petroleum | TRUE
57059 | Petroleum Liquids | IC | 0.4 | Y | Electric Utility | DFO | petroleum | TRUE
57059 | Petroleum Liquids | IC | 0.5 | Y | Electric Utility | DFO | petroleum | TRUE
57060 | Petroleum Liquids | IC | 0.5 | N | Electric Utility | DFO | petroleum | TRUE
57060 | Petroleum Liquids | IC | 0.2 | Y | Electric Utility | DFO | petroleum | TRUE
57060 | Petroleum Liquids | IC | 0.4 | Y | Electric Utility | DFO | petroleum | TRUE
57061 | Petroleum Liquids | IC | 0.7 | Y | Electric Utility | DFO | petroleum | TRUE
57062 | Petroleum Liquids | IC | 0.3 | Y | Electric Utility | DFO | petroleum | TRUE
57062 | Petroleum Liquids | IC | 0.5 | Y | Electric Utility | DFO | petroleum | TRUE
57062 | Petroleum Liquids | IC | 0.8 | Y | Electric Utility | DFO | petroleum | TRUE
57063 | Petroleum Liquids | IC | 0.2 | Y | Electric Utility | DFO | petroleum | TRUE
57063 | Petroleum Liquids | IC | 0.3 | Y | Electric Utility | DFO | petroleum | TRUE
57063 | Petroleum Liquids | IC | 0.3 | Y | Electric Utility | DFO | petroleum | TRUE
57063 | Petroleum Liquids | IC | 0.4 | Y | Electric Utility | DFO | petroleum | TRUE
57064 | Petroleum Liquids | IC | 0.3 | Y | Electric Utility | DFO | petroleum | TRUE
57064 | Petroleum Liquids | IC | 0.3 | Y | Electric Utility | DFO | petroleum | TRUE
57064 | Petroleum Liquids | IC | 0.5 | Y | Electric Utility | DFO | petroleum | TRUE
57064 | Petroleum Liquids | IC | 0.5 | Y | Electric Utility | DFO | petroleum | TRUE
57065 | Petroleum Liquids | IC | 0.2 | Y | Electric Utility | DFO | petroleum | TRUE
57065 | Petroleum Liquids | IC | 0.3 | Y | Electric Utility | DFO | petroleum | TRUE
57065 | Petroleum Liquids | IC | 0.2 | Y | Electric Utility | DFO | petroleum | TRUE
57065 | Petroleum Liquids | IC | 0.4 | Y | Electric Utility | DFO | petroleum | TRUE
57066 | Petroleum Liquids | IC | 0.8 | N | Electric Utility | DFO | petroleum | TRUE
57066 | Petroleum Liquids | IC | 0.7 | Y | Electric Utility | DFO | petroleum | TRUE
57066 | Petroleum Liquids | IC | 0.5 | Y | Electric Utility | DFO | petroleum | TRUE
57067 | Petroleum Liquids | IC | 0.8 | N | Electric Utility | DFO | petroleum | TRUE
57067 | Petroleum Liquids | IC | 0.5 | Y | Electric Utility | DFO | petroleum | TRUE
57067 | Petroleum Liquids | IC | 0.8 | Y | Electric Utility | DFO | petroleum | TRUE
57068 | Petroleum Liquids | GT | 48.5 | N | IPP Non-CHP | KER | other | TRUE
57068 | Petroleum Liquids | GT | 48.5 | N | IPP Non-CHP | KER | other | TRUE
57068 | Petroleum Liquids | GT | 48.5 | N | IPP Non-CHP | KER | other | TRUE
57068 | Petroleum Liquids | GT | 48.5 | N | IPP Non-CHP | KER | other | TRUE
57069 | Conventional Hydroelectric | HY | 4.5 | N | IPP Non-CHP | WAT | hydro | TRUE
57069 | Conventional Hydroelectric | HY | 4.5 | N | IPP Non-CHP | WAT | hydro | TRUE
57069 | Conventional Hydroelectric | HY | 4.5 | N | IPP Non-CHP | WAT | hydro | TRUE
57069 | Conventional Hydroelectric | HY | 4.5 | N | IPP Non-CHP | WAT | hydro | TRUE
57070 | Petroleum Liquids | GT | 49 | N | IPP Non-CHP | KER | other | TRUE
57070 | Petroleum Liquids | GT | 49 | N | IPP Non-CHP | KER | other | TRUE
57070 | Petroleum Liquids | GT | 49 | N | IPP Non-CHP | KER | other | TRUE
57070 | Petroleum Liquids | GT | 49 | N | IPP Non-CHP | KER | other | TRUE
57071 | Landfill Gas | IC | 1.6 | N | IPP Non-CHP | LFG | biomass | TRUE
57072 | All Other | ST | 78 | Y | Industrial CHP | PUR | other | FALSE
57073 | Solar Thermal without Energy Storage | ST | 133.4 | N | IPP Non-CHP | SUN | solar thermal | TRUE
57074 | Solar Thermal without Energy Storage | ST | 133 | N | IPP Non-CHP | SUN | solar thermal | TRUE
57075 | Solar Thermal without Energy Storage | ST | 133.4 | N | IPP Non-CHP | SUN | solar thermal | TRUE
57076 | Other Waste Biomass | IC | 1.8 | Y | Commercial CHP | OBG | biomass | FALSE
57076 | Other Waste Biomass | IC | 1.8 | Y | Commercial CHP | OBG | biomass | FALSE
57078 | Onshore Wind Turbine | WT | 15 | N | IPP Non-CHP | WND | onshore wind | TRUE
57079 | Onshore Wind Turbine | WT | 203.5 | N | IPP Non-CHP | WND | onshore wind | TRUE
57080 | Onshore Wind Turbine | WT | 40 | N | IPP Non-CHP | WND | onshore wind | TRUE
57081 | Solar Photovoltaic | PV | 2.3 | N | IPP Non-CHP | SUN | solar PV | TRUE
57081 | Solar Photovoltaic | PV | 1.8 | N | IPP Non-CHP | SUN | solar PV | TRUE
57082 | Onshore Wind Turbine | WT | 21 | N | IPP Non-CHP | WND | onshore wind | TRUE
57082 | Batteries | BA | 10 | N | IPP Non-CHP | MWH | other | TRUE
57083 | Onshore Wind Turbine | WT | 34.5 | N | IPP Non-CHP | WND | onshore wind | TRUE
57085 | Conventional Hydroelectric | HY | 14.3 | N | Electric Utility | WAT | hydro | TRUE
57087 | Onshore Wind Turbine | WT | 30 | N | IPP Non-CHP | WND | onshore wind | TRUE
57090 | Onshore Wind Turbine | WT | 99 | N | IPP Non-CHP | WND | onshore wind | TRUE
57091 | Onshore Wind Turbine | WT | 42 | N | IPP Non-CHP | WND | onshore wind | TRUE
57093 | Onshore Wind Turbine | WT | 17 | N | IPP Non-CHP | WND | onshore wind | TRUE
57094 | Onshore Wind Turbine | WT | 300 | N | IPP Non-CHP | WND | onshore wind | TRUE
57095 | Onshore Wind Turbine | WT | 201 | N | IPP Non-CHP | WND | onshore wind | TRUE
57096 | Onshore Wind Turbine | WT | 98.7 | N | IPP Non-CHP | WND | onshore wind | TRUE
57097 | Onshore Wind Turbine | WT | 149 | N | IPP Non-CHP | WND | onshore wind | TRUE
57098 | Onshore Wind Turbine | WT | 63 | N | IPP Non-CHP | WND | onshore wind | TRUE
57099 | Wood/Wood Waste Biomass | ST | 55 | Y | Industrial CHP | BLQ | biomass | FALSE
57100 | Landfill Gas | IC | 1 | Y | IPP CHP | LFG | biomass | TRUE
57101 | Landfill Gas | IC | 1.4 | Y | IPP CHP | LFG | biomass | TRUE
57102 | Landfill Gas | IC | 1 | Y | IPP CHP | LFG | biomass | TRUE
57102 | Landfill Gas | IC | 1 | N | IPP CHP | LFG | biomass | TRUE
57103 | Natural Gas Steam Turbine | ST | 3 | Y | Industrial CHP | NG | natural gas peaker | FALSE
57106 | Onshore Wind Turbine | WT | 1.5 | N | Commercial Non-CHP | WND | onshore wind | FALSE
57107 | Onshore Wind Turbine | WT | 102 | N | IPP Non-CHP | WND | onshore wind | TRUE
57108 | Onshore Wind Turbine | WT | 99 | N | IPP Non-CHP | WND | onshore wind | TRUE
57109 | Onshore Wind Turbine | WT | 199.7 | N | IPP Non-CHP | WND | onshore wind | TRUE
57110 | Onshore Wind Turbine | WT | 102 | N | IPP Non-CHP | WND | onshore wind | TRUE
57111 | Onshore Wind Turbine | WT | 100 | N | IPP Non-CHP | WND | onshore wind | TRUE
57112 | Onshore Wind Turbine | WT | 99 | N | IPP Non-CHP | WND | onshore wind | TRUE
57113 | Onshore Wind Turbine | WT | 200 | N | IPP Non-CHP | WND | onshore wind | TRUE
57115 | Onshore Wind Turbine | WT | 103.5 | N | IPP Non-CHP | WND | onshore wind | TRUE
57116 | Onshore Wind Turbine | WT | 98 | N | IPP Non-CHP | WND | onshore wind | TRUE
57118 | Onshore Wind Turbine | WT | 12.5 | N | IPP Non-CHP | WND | onshore wind | TRUE
57119 | Other Waste Biomass | ST | 20.3 | Y | IPP CHP | AB | biomass | TRUE
57120 | Onshore Wind Turbine | WT | 49.5 | N | IPP Non-CHP | WND | onshore wind | TRUE
57121 | Onshore Wind Turbine | WT | 120 | N | IPP Non-CHP | WND | onshore wind | TRUE
57122 | Natural Gas Fired Combined Cycle | CT | 13.5 | Y | Commercial CHP | NG | natural gas nonpeaker | FALSE
57122 | Natural Gas Fired Combined Cycle | CA | 5.5 | N | Commercial CHP | NG | natural gas nonpeaker | FALSE
57123 | Landfill Gas | IC | 1.5 | N | IPP Non-CHP | LFG | biomass | TRUE
57123 | Landfill Gas | IC | 1.5 | N | IPP Non-CHP | LFG | biomass | TRUE
57123 | Landfill Gas | IC | 1.5 | N | IPP Non-CHP | LFG | biomass | TRUE
57123 | Landfill Gas | IC | 1.5 | N | IPP Non-CHP | LFG | biomass | TRUE
57123 | Landfill Gas | IC | 1.5 | N | IPP Non-CHP | LFG | biomass | TRUE
57123 | Landfill Gas | IC | 1.5 | N | IPP Non-CHP | LFG | biomass | TRUE
57124 | Onshore Wind Turbine | WT | 21 | N | IPP Non-CHP | WND | onshore wind | TRUE
57125 | Onshore Wind Turbine | WT | 22.5 | N | IPP Non-CHP | WND | onshore wind | TRUE
57126 | Onshore Wind Turbine | WT | 21 | N | IPP Non-CHP | WND | onshore wind | TRUE
57128 | Landfill Gas | IC | 1.5 | N | IPP Non-CHP | LFG | biomass | TRUE
57128 | Landfill Gas | IC | 1.5 | N | IPP Non-CHP | LFG | biomass | TRUE
57128 | Landfill Gas | IC | 0.8 | N | IPP Non-CHP | LFG | biomass | TRUE
57130 | Onshore Wind Turbine | WT | 4.5 | N | IPP Non-CHP | WND | onshore wind | TRUE
57131 | Onshore Wind Turbine | WT | 59 | N | IPP Non-CHP | WND | onshore wind | TRUE
57133 | Landfill Gas | IC | 1.8 | N | IPP Non-CHP | LFG | biomass | TRUE
57133 | Landfill Gas | IC | 1.5 | N | IPP Non-CHP | LFG | biomass | TRUE
57134 | All Other | OT | 3 | N | IPP Non-CHP | WH | other | TRUE
57135 | Onshore Wind Turbine | WT | 240 | N | IPP Non-CHP | WND | onshore wind | TRUE
57136 | Onshore Wind Turbine | WT | 16.8 | N | IPP Non-CHP | WND | onshore wind | TRUE
57137 | Onshore Wind Turbine | WT | 66.1 | N | IPP Non-CHP | WND | onshore wind | TRUE
57138 | Wood/Wood Waste Biomass | ST | 19 | Y | IPP CHP | WDS | biomass | TRUE
57139 | Onshore Wind Turbine | WT | 62.5 | N | IPP Non-CHP | WND | onshore wind | TRUE
57141 | Solar Photovoltaic | PV | 1.9 | N | Commercial Non-CHP | SUN | solar PV | FALSE
57151 | Onshore Wind Turbine | WT | 100.5 | N | IPP Non-CHP | WND | onshore wind | TRUE
57152 | Onshore Wind Turbine | WT | 98.9 | N | IPP Non-CHP | WND | onshore wind | TRUE
57153 | Onshore Wind Turbine | WT | 150 | N | IPP Non-CHP | WND | onshore wind | TRUE
57154 | Wood/Wood Waste Biomass | ST | 13 | N | IPP Non-CHP | WDS | biomass | TRUE
57156 | Onshore Wind Turbine | WT | 120 | N | IPP Non-CHP | WND | onshore wind | TRUE
57159 | Onshore Wind Turbine | WT | 262.2 | N | IPP Non-CHP | WND | onshore wind | TRUE
57160 | Conventional Hydroelectric | HY | 4.3 | N | IPP Non-CHP | WAT | hydro | TRUE
57161 | Conventional Hydroelectric | HY | 3.5 | N | IPP Non-CHP | WAT | hydro | TRUE
57162 | Conventional Hydroelectric | HY | 4.3 | N | IPP Non-CHP | WAT | hydro | TRUE
57163 | Landfill Gas | GT | 3.3 | N | Commercial Non-CHP | LFG | biomass | FALSE
57163 | Landfill Gas | GT | 3.3 | N | Commercial Non-CHP | LFG | biomass | FALSE
57165 | Landfill Gas | IC | 1.6 | N | IPP Non-CHP | LFG | biomass | TRUE
57165 | Landfill Gas | IC | 1.6 | N | IPP Non-CHP | LFG | biomass | TRUE
57166 | Landfill Gas | IC | 1.6 | N | IPP Non-CHP | LFG | biomass | TRUE
57166 | Landfill Gas | IC | 1.6 | N | IPP Non-CHP | LFG | biomass | TRUE
57167 | Landfill Gas | IC | 1.6 | N | IPP Non-CHP | LFG | biomass | TRUE
57167 | Landfill Gas | IC | 1.6 | N | IPP Non-CHP | LFG | biomass | TRUE
57168 | Landfill Gas | IC | 0.8 | N | IPP Non-CHP | LFG | biomass | TRUE
57168 | Landfill Gas | IC | 0.8 | N | IPP Non-CHP | LFG | biomass | TRUE
57168 | Landfill Gas | IC | 0.8 | N | IPP Non-CHP | LFG | biomass | TRUE
57168 | Landfill Gas | IC | 0.8 | N | IPP Non-CHP | LFG | biomass | TRUE
57168 | Landfill Gas | IC | 0.8 | N | IPP Non-CHP | LFG | biomass | TRUE
57169 | Landfill Gas | IC | 0.8 | N | IPP Non-CHP | LFG | biomass | TRUE
57169 | Landfill Gas | IC | 0.8 | N | IPP Non-CHP | LFG | biomass | TRUE
57169 | Landfill Gas | IC | 0.8 | N | IPP Non-CHP | LFG | biomass | TRUE
57170 | Landfill Gas | IC | 0.8 | N | IPP Non-CHP | LFG | biomass | TRUE
57170 | Landfill Gas | IC | 0.8 | N | IPP Non-CHP | LFG | biomass | TRUE
57170 | Landfill Gas | IC | 0.8 | N | IPP Non-CHP | LFG | biomass | TRUE
57170 | Landfill Gas | IC | 0.8 | N | IPP Non-CHP | LFG | biomass | TRUE
57170 | Landfill Gas | IC | 0.8 | N | IPP Non-CHP | LFG | biomass | TRUE
57170 | Landfill Gas | IC | 0.8 | N | IPP Non-CHP | LFG | biomass | TRUE
57170 | Landfill Gas | IC | 0.8 | N | IPP Non-CHP | LFG | biomass | TRUE
57171 | Onshore Wind Turbine | WT | 19.5 | N | Electric Utility | WND | onshore wind | TRUE
57172 | All Other | ST | 5.3 | N | Electric Utility | WH | other | TRUE
57173 | Other Waste Biomass | IC | 0.6 | N | Industrial Non-CHP | OBG | biomass | FALSE
57173 | Other Waste Biomass | IC | 0.6 | N | Industrial Non-CHP | OBG | biomass | FALSE
57174 | Onshore Wind Turbine | WT | 71 | N | IPP Non-CHP | WND | onshore wind | TRUE
57174 | Onshore Wind Turbine | WT | 25.1 | N | IPP Non-CHP | WND | onshore wind | TRUE
57176 | Onshore Wind Turbine | WT | 2 | N | Commercial Non-CHP | WND | onshore wind | FALSE
57177 | Onshore Wind Turbine | WT | 98.7 | N | IPP Non-CHP | WND | onshore wind | TRUE
57179 | Natural Gas Fired Combustion Turbine | GT | 3.5 | Y | Commercial CHP | NG | natural gas peaker | FALSE
57182 | Onshore Wind Turbine | WT | 3.2 | N | IPP Non-CHP | WND | onshore wind | TRUE
57183 | Landfill Gas | IC | 1.6 | N | IPP Non-CHP | LFG | biomass | TRUE
57183 | Landfill Gas | IC | 1.6 | N | IPP Non-CHP | LFG | biomass | TRUE
57184 | Conventional Hydroelectric | HY | 0.5 | N | IPP Non-CHP | WAT | hydro | TRUE
57184 | Conventional Hydroelectric | HY | 0.6 | N | IPP Non-CHP | WAT | hydro | TRUE
57184 | Conventional Hydroelectric | HY | 0.8 | N | IPP Non-CHP | WAT | hydro | TRUE
57184 | Conventional Hydroelectric | HY | 0.8 | N | IPP Non-CHP | WAT | hydro | TRUE
57186 | Landfill Gas | IC | 1.6 | N | IPP Non-CHP | LFG | biomass | TRUE
57186 | Landfill Gas | IC | 1.6 | N | IPP Non-CHP | LFG | biomass | TRUE
57186 | Landfill Gas | IC | 1.6 | N | IPP Non-CHP | LFG | biomass | TRUE
57186 | Landfill Gas | IC | 1.6 | N | IPP Non-CHP | LFG | biomass | TRUE
57186 | Landfill Gas | IC | 1.6 | N | IPP Non-CHP | LFG | biomass | TRUE
57186 | Landfill Gas | IC | 1.6 | N | IPP Non-CHP | LFG | biomass | TRUE
57187 | Onshore Wind Turbine | WT | 4.5 | N | Electric Utility | WND | onshore wind | TRUE
57187 | Onshore Wind Turbine | WT | 4.5 | N | Electric Utility | WND | onshore wind | TRUE
57188 | Onshore Wind Turbine | WT | 90 | N | IPP Non-CHP | WND | onshore wind | TRUE
57189 | Onshore Wind Turbine | WT | 150 | N | IPP Non-CHP | WND | onshore wind | TRUE
57190 | Conventional Hydroelectric | HY | 1.9 | N | IPP Non-CHP | WAT | hydro | TRUE
57190 | Conventional Hydroelectric | HY | 0.8 | N | IPP Non-CHP | WAT | hydro | TRUE
57190 | Conventional Hydroelectric | HY | 1.9 | N | IPP Non-CHP | WAT | hydro | TRUE
57190 | Conventional Hydroelectric | HY | 1 | N | IPP Non-CHP | WAT | hydro | TRUE
57190 | Conventional Hydroelectric | HY | 1 | N | IPP Non-CHP | WAT | hydro | TRUE
57190 | Conventional Hydroelectric | HY | 2.4 | N | IPP Non-CHP | WAT | hydro | TRUE
57191 | Solar Photovoltaic | PV | 9 | N | IPP Non-CHP | SUN | solar PV | TRUE
57192 | Onshore Wind Turbine | WT | 150 | N | IPP Non-CHP | WND | onshore wind | TRUE
57194 | Onshore Wind Turbine | WT | 99 | N | IPP Non-CHP | WND | onshore wind | TRUE
57195 | Onshore Wind Turbine | WT | 342.7 | N | Electric Utility | WND | onshore wind | TRUE
57196 | Petroleum Liquids | IC | 1.8 | N | Electric Utility | DFO | petroleum | TRUE
57197 | Solar Photovoltaic | PV | 13.5 | N | IPP Non-CHP | SUN | solar PV | TRUE
57198 | Onshore Wind Turbine | WT | 201.3 | N | Electric Utility | WND | onshore wind | TRUE
57199 | Onshore Wind Turbine | WT | 24 | N | Electric Utility | WND | onshore wind | TRUE
57200 | Solar Photovoltaic | PV | 1 | N | IPP Non-CHP | SUN | solar PV | TRUE
57201 | Onshore Wind Turbine | WT | 36.8 | N | IPP Non-CHP | WND | onshore wind | TRUE
57202 | Solar Photovoltaic | PV | 12.5 | N | IPP Non-CHP | SUN | solar PV | TRUE
57203 | Solar Photovoltaic | PV | 10 | N | IPP Non-CHP | SUN | solar PV | TRUE
57204 | Solar Photovoltaic | PV | 2.2 | N | IPP Non-CHP | SUN | solar PV | TRUE
57205 | Solar Photovoltaic | PV | 8 | N | IPP Non-CHP | SUN | solar PV | TRUE
57205 | Solar Photovoltaic | PV | 10 | N | IPP Non-CHP | SUN | solar PV | TRUE
57205 | Solar Photovoltaic | PV | 10 | N | IPP Non-CHP | SUN | solar PV | TRUE
57205 | Solar Photovoltaic | PV | 10 | N | IPP Non-CHP | SUN | solar PV | TRUE
57205 | Solar Photovoltaic | PV | 10 | N | IPP Non-CHP | SUN | solar PV | TRUE
57206 | Natural Gas Fired Combustion Turbine | GT | 44 | N | Electric Utility | NG | natural gas peaker | TRUE
57207 | Petroleum Liquids | IC | 0.6 | N | Commercial Non-CHP | DFO | petroleum | FALSE
57208 | Petroleum Liquids | IC | 0.6 | N | Commercial Non-CHP | DFO | petroleum | FALSE
57208 | Petroleum Liquids | IC | 0.6 | N | Commercial Non-CHP | DFO | petroleum | FALSE
57208 | Petroleum Liquids | IC | 0.6 | N | Commercial Non-CHP | DFO | petroleum | FALSE
57208 | Petroleum Liquids | IC | 0.6 | N | Commercial Non-CHP | DFO | petroleum | FALSE
57210 | Onshore Wind Turbine | WT | 248.3 | N | IPP Non-CHP | WND | onshore wind | TRUE
57211 | Onshore Wind Turbine | WT | 124.5 | N | IPP Non-CHP | WND | onshore wind | TRUE
57212 | Onshore Wind Turbine | WT | 200.1 | N | IPP Non-CHP | WND | onshore wind | TRUE
57213 | Geothermal | BT | 10.1 | N | IPP Non-CHP | GEO | geothermal | TRUE
57213 | Geothermal | BT | 10.1 | N | IPP Non-CHP | GEO | geothermal | TRUE
57214 | Onshore Wind Turbine | WT | 0.9 | N | Electric Utility | WND | onshore wind | TRUE
57214 | Onshore Wind Turbine | WT | 0.9 | N | Electric Utility | WND | onshore wind | TRUE
57214 | Onshore Wind Turbine | WT | 0.9 | N | Electric Utility | WND | onshore wind | TRUE
57216 | Solar Photovoltaic | PV | 1 | N | IPP Non-CHP | SUN | solar PV | TRUE
57216 | Solar Photovoltaic | PV | 1 | N | IPP Non-CHP | SUN | solar PV | TRUE
57216 | Solar Photovoltaic | PV | 0.8 | N | IPP Non-CHP | SUN | solar PV | TRUE
57217 | Solar Photovoltaic | PV | 0.5 | N | Electric Utility | SUN | solar PV | TRUE
57217 | Solar Photovoltaic | PV | 0.5 | N | Electric Utility | SUN | solar PV | TRUE
57219 | Solar Photovoltaic | PV | 0.5 | N | Electric Utility | SUN | solar PV | TRUE
57219 | Solar Photovoltaic | PV | 0.5 | N | Electric Utility | SUN | solar PV | TRUE
57219 | Solar Photovoltaic | PV | 0.5 | N | Electric Utility | SUN | solar PV | TRUE
57219 | Solar Photovoltaic | PV | 0.5 | N | Electric Utility | SUN | solar PV | TRUE
57219 | Solar Photovoltaic | PV | 0.5 | N | Electric Utility | SUN | solar PV | TRUE
57220 | Solar Photovoltaic | PV | 0.5 | N | Electric Utility | SUN | solar PV | TRUE
57220 | Solar Photovoltaic | PV | 0.5 | N | Electric Utility | SUN | solar PV | TRUE
57220 | Solar Photovoltaic | PV | 0.5 | N | Electric Utility | SUN | solar PV | TRUE
57220 | Solar Photovoltaic | PV | 0.5 | N | Electric Utility | SUN | solar PV | TRUE
57221 | Solar Photovoltaic | PV | 0.5 | N | Electric Utility | SUN | solar PV | TRUE
57221 | Solar Photovoltaic | PV | 0.5 | N | Electric Utility | SUN | solar PV | TRUE
57221 | Solar Photovoltaic | PV | 0.5 | N | Electric Utility | SUN | solar PV | TRUE
57221 | Solar Photovoltaic | PV | 0.5 | N | Electric Utility | SUN | solar PV | TRUE
57221 | Solar Photovoltaic | PV | 0.5 | N | Electric Utility | SUN | solar PV | TRUE
57222 | Solar Photovoltaic | PV | 0.5 | N | Electric Utility | SUN | solar PV | TRUE
57222 | Solar Photovoltaic | PV | 0.5 | N | Electric Utility | SUN | solar PV | TRUE
57222 | Solar Photovoltaic | PV | 0.5 | N | Electric Utility | SUN | solar PV | TRUE
57222 | Solar Photovoltaic | PV | 0.5 | N | Electric Utility | SUN | solar PV | TRUE
57223 | Solar Photovoltaic | PV | 0.5 | N | Electric Utility | SUN | solar PV | TRUE
57223 | Solar Photovoltaic | PV | 0.5 | N | Electric Utility | SUN | solar PV | TRUE
57224 | Solar Photovoltaic | PV | 0.5 | N | Electric Utility | SUN | solar PV | TRUE
57224 | Solar Photovoltaic | PV | 0.5 | N | Electric Utility | SUN | solar PV | TRUE
57224 | Solar Photovoltaic | PV | 0.5 | N | Electric Utility | SUN | solar PV | TRUE
57225 | Solar Photovoltaic | PV | 0.5 | N | Electric Utility | SUN | solar PV | TRUE
57225 | Solar Photovoltaic | PV | 0.5 | N | Electric Utility | SUN | solar PV | TRUE
57225 | Solar Photovoltaic | PV | 0.5 | N | Electric Utility | SUN | solar PV | TRUE
57225 | Solar Photovoltaic | PV | 0.5 | N | Electric Utility | SUN | solar PV | TRUE
57225 | Solar Photovoltaic | PV | 0.5 | N | Electric Utility | SUN | solar PV | TRUE
57225 | Solar Photovoltaic | PV | 0.5 | N | Electric Utility | SUN | solar PV | TRUE
57225 | Solar Photovoltaic | PV | 0.5 | N | Electric Utility | SUN | solar PV | TRUE
57226 | Solar Photovoltaic | PV | 0.5 | N | Electric Utility | SUN | solar PV | TRUE
57227 | Solar Photovoltaic | PV | 0.5 | N | Electric Utility | SUN | solar PV | TRUE
57227 | Solar Photovoltaic | PV | 0.5 | N | Electric Utility | SUN | solar PV | TRUE
57227 | Solar Photovoltaic | PV | 0.5 | N | Electric Utility | SUN | solar PV | TRUE
57227 | Solar Photovoltaic | PV | 0.5 | N | Electric Utility | SUN | solar PV | TRUE
57227 | Solar Photovoltaic | PV | 0.5 | N | Electric Utility | SUN | solar PV | TRUE
57227 | Solar Photovoltaic | PV | 0.5 | N | Electric Utility | SUN | solar PV | TRUE
57227 | Solar Photovoltaic | PV | 0.5 | N | Electric Utility | SUN | solar PV | TRUE
57229 | Solar Photovoltaic | PV | 0.5 | N | Electric Utility | SUN | solar PV | TRUE
57229 | Solar Photovoltaic | PV | 0.5 | N | Electric Utility | SUN | solar PV | TRUE
57229 | Solar Photovoltaic | PV | 0.5 | N | Electric Utility | SUN | solar PV | TRUE
57229 | Solar Photovoltaic | PV | 0.5 | N | Electric Utility | SUN | solar PV | TRUE
57229 | Solar Photovoltaic | PV | 0.5 | N | Electric Utility | SUN | solar PV | TRUE
57229 | Solar Photovoltaic | PV | 0.5 | N | Electric Utility | SUN | solar PV | TRUE
57229 | Solar Photovoltaic | PV | 0.5 | N | Electric Utility | SUN | solar PV | TRUE
57230 | Solar Photovoltaic | PV | 0.5 | N | Electric Utility | SUN | solar PV | TRUE
57230 | Solar Photovoltaic | PV | 0.5 | N | Electric Utility | SUN | solar PV | TRUE
57230 | Solar Photovoltaic | PV | 0.5 | N | Electric Utility | SUN | solar PV | TRUE
57231 | Solar Photovoltaic | PV | 0.5 | N | Electric Utility | SUN | solar PV | TRUE
57231 | Solar Photovoltaic | PV | 0.5 | N | Electric Utility | SUN | solar PV | TRUE
57231 | Solar Photovoltaic | PV | 0.5 | N | Electric Utility | SUN | solar PV | TRUE
57231 | Solar Photovoltaic | PV | 0.5 | N | Electric Utility | SUN | solar PV | TRUE
57231 | Solar Photovoltaic | PV | 0.5 | N | Electric Utility | SUN | solar PV | TRUE
57231 | Solar Photovoltaic | PV | 0.5 | N | Electric Utility | SUN | solar PV | TRUE
57231 | Solar Photovoltaic | PV | 0.5 | N | Electric Utility | SUN | solar PV | TRUE
57232 | Solar Photovoltaic | PV | 0.5 | N | Electric Utility | SUN | solar PV | TRUE
57232 | Solar Photovoltaic | PV | 0.5 | N | Electric Utility | SUN | solar PV | TRUE
57232 | Solar Photovoltaic | PV | 0.5 | N | Electric Utility | SUN | solar PV | TRUE
57236 | Solar Photovoltaic | PV | 0.5 | N | Electric Utility | SUN | solar PV | TRUE
57236 | Solar Photovoltaic | PV | 0.5 | N | Electric Utility | SUN | solar PV | TRUE
57236 | Solar Photovoltaic | PV | 0.5 | N | Electric Utility | SUN | solar PV | TRUE
57236 | Solar Photovoltaic | PV | 0.5 | N | Electric Utility | SUN | solar PV | TRUE
57236 | Solar Photovoltaic | PV | 0.5 | N | Electric Utility | SUN | solar PV | TRUE
57237 | Solar Photovoltaic | PV | 0.5 | N | Electric Utility | SUN | solar PV | TRUE
57237 | Solar Photovoltaic | PV | 0.5 | N | Electric Utility | SUN | solar PV | TRUE
57237 | Solar Photovoltaic | PV | 0.5 | N | Electric Utility | SUN | solar PV | TRUE
57237 | Solar Photovoltaic | PV | 0.5 | N | Electric Utility | SUN | solar PV | TRUE
57239 | Onshore Wind Turbine | WT | 40 | N | IPP Non-CHP | WND | onshore wind | TRUE
57240 | Onshore Wind Turbine | WT | 10 | N | IPP Non-CHP | WND | onshore wind | TRUE
57241 | Wood/Wood Waste Biomass | ST | 102.5 | N | Electric Utility | WDS | biomass | TRUE
57243 | Solar Photovoltaic | PV | 30.6 | N | IPP Non-CHP | SUN | solar PV | TRUE
57244 | Onshore Wind Turbine | WT | 51 | N | IPP Non-CHP | WND | onshore wind | TRUE
57245 | Solar Photovoltaic | PV | 0.5 | N | Electric Utility | SUN | solar PV | TRUE
57245 | Solar Photovoltaic | PV | 0.5 | N | Electric Utility | SUN | solar PV | TRUE
57245 | Solar Photovoltaic | PV | 0.5 | N | Electric Utility | SUN | solar PV | TRUE
57245 | Solar Photovoltaic | PV | 0.5 | N | Electric Utility | SUN | solar PV | TRUE
57245 | Solar Photovoltaic | PV | 0.5 | N | Electric Utility | SUN | solar PV | TRUE
57245 | Solar Photovoltaic | PV | 0.5 | N | Electric Utility | SUN | solar PV | TRUE
57245 | Solar Photovoltaic | PV | 0.5 | N | Electric Utility | SUN | solar PV | TRUE
57245 | Solar Photovoltaic | PV | 0.5 | N | Electric Utility | SUN | solar PV | TRUE
57245 | Solar Photovoltaic | PV | 0.5 | N | Electric Utility | SUN | solar PV | TRUE
57245 | Solar Photovoltaic | PV | 0.5 | N | Electric Utility | SUN | solar PV | TRUE
57245 | Solar Photovoltaic | PV | 0.5 | N | Electric Utility | SUN | solar PV | TRUE
57245 | Solar Photovoltaic | PV | 0.5 | N | Electric Utility | SUN | solar PV | TRUE
57246 | Solar Photovoltaic | PV | 0.5 | N | Electric Utility | SUN | solar PV | TRUE
57246 | Solar Photovoltaic | PV | 0.5 | N | Electric Utility | SUN | solar PV | TRUE
57246 | Solar Photovoltaic | PV | 0.5 | N | Electric Utility | SUN | solar PV | TRUE
57246 | Solar Photovoltaic | PV | 0.5 | N | Electric Utility | SUN | solar PV | TRUE
57247 | Solar Photovoltaic | PV | 0.5 | N | Electric Utility | SUN | solar PV | TRUE
57247 | Solar Photovoltaic | PV | 0.5 | N | Electric Utility | SUN | solar PV | TRUE
57247 | Solar Photovoltaic | PV | 0.5 | N | Electric Utility | SUN | solar PV | TRUE
57247 | Solar Photovoltaic | PV | 0.5 | N | Electric Utility | SUN | solar PV | TRUE
57247 | Solar Photovoltaic | PV | 0.5 | N | Electric Utility | SUN | solar PV | TRUE
57247 | Solar Photovoltaic | PV | 0.5 | N | Electric Utility | SUN | solar PV | TRUE
57247 | Solar Photovoltaic | PV | 0.5 | N | Electric Utility | SUN | solar PV | TRUE
57248 | Onshore Wind Turbine | WT | 2.1 | N | Electric Utility | WND | onshore wind | TRUE
57249 | Landfill Gas | IC | 1.6 | N | IPP Non-CHP | LFG | biomass | TRUE
57249 | Landfill Gas | IC | 0.8 | N | IPP Non-CHP | LFG | biomass | TRUE
57250 | Landfill Gas | IC | 0.8 | N | Electric Utility | LFG | biomass | TRUE
57250 | Landfill Gas | IC | 0.8 | N | Electric Utility | LFG | biomass | TRUE
57250 | Landfill Gas | IC | 0.8 | N | Electric Utility | LFG | biomass | TRUE
57250 | Landfill Gas | IC | 0.8 | N | Electric Utility | LFG | biomass | TRUE
57250 | Landfill Gas | IC | 0.8 | N | Electric Utility | LFG | biomass | TRUE
57250 | Landfill Gas | IC | 0.8 | N | Electric Utility | LFG | biomass | TRUE
57251 | Onshore Wind Turbine | WT | 10.5 | N | Electric Utility | WND | onshore wind | TRUE
57252 | Onshore Wind Turbine | WT | 10.5 | N | Electric Utility | WND | onshore wind | TRUE
57253 | Onshore Wind Turbine | WT | 1.5 | N | IPP Non-CHP | WND | onshore wind | TRUE
57253 | Onshore Wind Turbine | WT | 1.5 | N | IPP Non-CHP | WND | onshore wind | TRUE
57253 | Onshore Wind Turbine | WT | 1.5 | N | IPP Non-CHP | WND | onshore wind | TRUE
57254 | Solar Photovoltaic | PV | 1 | N | Commercial Non-CHP | SUN | solar PV | FALSE
57256 | Solar Photovoltaic | PV | 10 | N | IPP Non-CHP | SUN | solar PV | TRUE
57257 | Onshore Wind Turbine | WT | 1 | N | Commercial Non-CHP | WND | onshore wind | FALSE
57258 | Onshore Wind Turbine | WT | 0.7 | N | IPP Non-CHP | WND | onshore wind | TRUE
57258 | Onshore Wind Turbine | WT | 0.6 | N | IPP Non-CHP | WND | onshore wind | TRUE
57258 | Onshore Wind Turbine | WT | 0.6 | N | IPP Non-CHP | WND | onshore wind | TRUE
57260 | Onshore Wind Turbine | WT | 150 | N | IPP Non-CHP | WND | onshore wind | TRUE
57261 | Onshore Wind Turbine | WT | 130 | N | IPP Non-CHP | WND | onshore wind | TRUE
57262 | Onshore Wind Turbine | WT | 79.9 | N | IPP Non-CHP | WND | onshore wind | TRUE
57263 | Onshore Wind Turbine | WT | 10 | N | IPP Non-CHP | WND | onshore wind | TRUE
57264 | Onshore Wind Turbine | WT | 10 | N | IPP Non-CHP | WND | onshore wind | TRUE
57265 | Solar Photovoltaic | PV | 1 | N | Electric Utility | SUN | solar PV | TRUE
57267 | Natural Gas Fired Combustion Turbine | GT | 191.9 | N | IPP Non-CHP | NG | natural gas peaker | TRUE
57267 | Natural Gas Fired Combustion Turbine | GT | 191.1 | N | IPP Non-CHP | NG | natural gas peaker | TRUE
57267 | Natural Gas Fired Combustion Turbine | GT | 190.4 | N | IPP Non-CHP | NG | natural gas peaker | TRUE
57267 | Natural Gas Fired Combustion Turbine | GT | 191.8 | N | IPP Non-CHP | NG | natural gas peaker | TRUE
57268 | Onshore Wind Turbine | WT | 38 | N | IPP Non-CHP | WND | onshore wind | TRUE
57269 | Solar Photovoltaic | PV | 0.8 | N | Electric Utility | SUN | solar PV | TRUE
57270 | Solar Photovoltaic | PV | 0.8 | N | Electric Utility | SUN | solar PV | TRUE
57274 | Onshore Wind Turbine | WT | 20 | N | IPP Non-CHP | WND | onshore wind | TRUE
57275 | Solar Thermal with Energy Storage | CP | 110 | N | IPP Non-CHP | SUN | solar thermal | TRUE
57278 | Onshore Wind Turbine | WT | 40 | N | IPP Non-CHP | WND | onshore wind | TRUE
57280 | Solar Photovoltaic | PV | 0.9 | N | IPP Non-CHP | SUN | solar PV | TRUE
57281 | All Other | OT | 3.3 | N | IPP Non-CHP | WH | other | TRUE
57282 | Onshore Wind Turbine | WT | 150 | N | IPP Non-CHP | WND | onshore wind | TRUE
57283 | Onshore Wind Turbine | WT | 60 | N | IPP Non-CHP | WND | onshore wind | TRUE
57284 | Onshore Wind Turbine | WT | 192.3 | N | IPP Non-CHP | WND | onshore wind | TRUE
57285 | Onshore Wind Turbine | WT | 48.2 | N | IPP Non-CHP | WND | onshore wind | TRUE
57286 | Onshore Wind Turbine | WT | 101.2 | N | Electric Utility | WND | onshore wind | TRUE
57287 | Onshore Wind Turbine | WT | 74 | N | IPP Non-CHP | WND | onshore wind | TRUE
57289 | Onshore Wind Turbine | WT | 36 | N | IPP Non-CHP | WND | onshore wind | TRUE
57290 | Onshore Wind Turbine | WT | 22.5 | N | IPP Non-CHP | WND | onshore wind | TRUE
57290 | Onshore Wind Turbine | WT | 151.8 | N | IPP Non-CHP | WND | onshore wind | TRUE
57291 | Onshore Wind Turbine | WT | 150 | N | IPP Non-CHP | WND | onshore wind | TRUE
57292 | Onshore Wind Turbine | WT | 150 | N | IPP Non-CHP | WND | onshore wind | TRUE
57293 | Onshore Wind Turbine | WT | 102 | N | IPP Non-CHP | WND | onshore wind | TRUE
57294 | Onshore Wind Turbine | WT | 168 | N | IPP Non-CHP | WND | onshore wind | TRUE
57295 | Solar Photovoltaic | PV | 66 | N | IPP Non-CHP | SUN | solar PV | TRUE
57296 | Petroleum Liquids | IC | 2.3 | N | Commercial Non-CHP | DFO | petroleum | FALSE
57296 | Petroleum Liquids | IC | 2.3 | N | Commercial Non-CHP | DFO | petroleum | FALSE
57296 | Onshore Wind Turbine | WT | 1.6 | N | Commercial Non-CHP | WND | onshore wind | FALSE
57296 | Onshore Wind Turbine | WT | 1.6 | N | Commercial Non-CHP | WND | onshore wind | FALSE
57298 | Landfill Gas | IC | 0.3 | N | IPP Non-CHP | LFG | biomass | TRUE
57298 | Landfill Gas | IC | 0.3 | N | IPP Non-CHP | LFG | biomass | TRUE
57298 | Landfill Gas | IC | 0.3 | N | IPP Non-CHP | LFG | biomass | TRUE
57298 | Landfill Gas | IC | 0.3 | N | IPP Non-CHP | LFG | biomass | TRUE
57298 | Landfill Gas | IC | 0.3 | N | IPP Non-CHP | LFG | biomass | TRUE
57298 | Landfill Gas | IC | 0.3 | N | IPP Non-CHP | LFG | biomass | TRUE
57298 | Landfill Gas | IC | 0.3 | N | IPP Non-CHP | LFG | biomass | TRUE
57298 | Landfill Gas | IC | 0.3 | N | IPP Non-CHP | LFG | biomass | TRUE
57298 | Landfill Gas | IC | 0.3 | N | IPP Non-CHP | LFG | biomass | TRUE
57298 | Landfill Gas | IC | 0.3 | N | IPP Non-CHP | LFG | biomass | TRUE
57298 | Landfill Gas | IC | 0.3 | N | IPP Non-CHP | LFG | biomass | TRUE
57298 | Landfill Gas | IC | 0.3 | N | IPP Non-CHP | LFG | biomass | TRUE
57298 | Landfill Gas | IC | 0.3 | N | IPP Non-CHP | LFG | biomass | TRUE
57298 | Landfill Gas | IC | 0.3 | N | IPP Non-CHP | LFG | biomass | TRUE
57298 | Landfill Gas | IC | 0.3 | N | IPP Non-CHP | LFG | biomass | TRUE
57298 | Landfill Gas | IC | 0.3 | N | IPP Non-CHP | LFG | biomass | TRUE
57298 | Landfill Gas | IC | 0.3 | N | IPP Non-CHP | LFG | biomass | TRUE
57298 | Landfill Gas | IC | 0.3 | N | IPP Non-CHP | LFG | biomass | TRUE
57299 | Onshore Wind Turbine | WT | 111 | N | Electric Utility | WND | onshore wind | TRUE
57300 | Onshore Wind Turbine | WT | 70 | N | IPP Non-CHP | WND | onshore wind | TRUE
57301 | Onshore Wind Turbine | WT | 8 | N | IPP Non-CHP | WND | onshore wind | TRUE
57302 | Onshore Wind Turbine | WT | 6.5 | N | IPP Non-CHP | WND | onshore wind | TRUE
57303 | Onshore Wind Turbine | WT | 75 | N | IPP Non-CHP | WND | onshore wind | TRUE
57303 | Onshore Wind Turbine | WT | 75 | N | IPP Non-CHP | WND | onshore wind | TRUE
57305 | Solar Photovoltaic | PV | 10 | N | Electric Utility | SUN | solar PV | TRUE
57306 | Solar Photovoltaic | PV | 8.5 | N | Electric Utility | SUN | solar PV | TRUE
57308 | Solar Photovoltaic | PV | 2.2 | N | Electric Utility | SUN | solar PV | TRUE
57309 | Solar Photovoltaic | PV | 1.1 | N | Commercial Non-CHP | SUN | solar PV | FALSE
57310 | Solar Photovoltaic | PV | 1.3 | N | Commercial Non-CHP | SUN | solar PV | FALSE
57311 | Solar Photovoltaic | PV | 1 | N | Commercial Non-CHP | SUN | solar PV | FALSE
57313 | Solar Photovoltaic | PV | 1.2 | N | Commercial Non-CHP | SUN | solar PV | FALSE
57314 | Solar Photovoltaic | PV | 2.2 | N | Commercial Non-CHP | SUN | solar PV | FALSE
57315 | Onshore Wind Turbine | WT | 252 | N | IPP Non-CHP | WND | onshore wind | TRUE
57317 | Solar Photovoltaic | PV | 35 | N | IPP Non-CHP | SUN | solar PV | TRUE
57318 | Solar Photovoltaic | PV | 20 | N | IPP Non-CHP | SUN | solar PV | TRUE
57319 | Onshore Wind Turbine | WT | 50 | N | IPP Non-CHP | WND | onshore wind | TRUE
57320 | Onshore Wind Turbine | WT | 151.2 | N | IPP Non-CHP | WND | onshore wind | TRUE
57321 | Solar Photovoltaic | PV | 1.2 | N | IPP Non-CHP | SUN | solar PV | TRUE
57322 | Natural Gas Fired Combustion Turbine | GT | 12.3 | Y | Industrial CHP | NG | natural gas peaker | FALSE
57323 | Solar Thermal without Energy Storage | ST | 3.2 | N | IPP Non-CHP | SUN | solar thermal | TRUE
57324 | Solar Photovoltaic | PV | 12.8 | N | Electric Utility | SUN | solar PV | TRUE
57325 | Batteries | BA | 20 | N | IPP Non-CHP | MWH | other | TRUE
57325 | Onshore Wind Turbine | WT | 217.5 | N | IPP Non-CHP | WND | onshore wind | TRUE
57326 | Onshore Wind Turbine | WT | 49.5 | N | IPP Non-CHP | WND | onshore wind | TRUE
57327 | Onshore Wind Turbine | WT | 200 | N | IPP Non-CHP | WND | onshore wind | TRUE
57330 | Solar Photovoltaic | PV | 1.2 | N | IPP Non-CHP | SUN | solar PV | TRUE
57331 | Solar Thermal without Energy Storage | ST | 137.5 | N | IPP Non-CHP | SUN | solar thermal | TRUE
57331 | Solar Thermal without Energy Storage | ST | 137.5 | N | IPP Non-CHP | SUN | solar thermal | TRUE
57332 | Onshore Wind Turbine | WT | 227 | N | Electric Utility | WND | onshore wind | TRUE
57333 | Onshore Wind Turbine | WT | 201 | N | IPP Non-CHP | WND | onshore wind | TRUE
57334 | Solar Photovoltaic | PV | 1.9 | N | Electric Utility | SUN | solar PV | TRUE
57335 | Solar Photovoltaic | PV | 1.3 | N | Electric Utility | SUN | solar PV | TRUE
57336 | Solar Photovoltaic | PV | 1 | N | Electric Utility | SUN | solar PV | TRUE
57337 | Solar Photovoltaic | PV | 10 | N | IPP Non-CHP | SUN | solar PV | TRUE
57338 | Solar Photovoltaic | PV | 20 | N | IPP Non-CHP | SUN | solar PV | TRUE
57340 | Solar Photovoltaic | PV | 140 | N | IPP Non-CHP | SUN | solar PV | TRUE
57341 | Solar Photovoltaic | PV | 1.7 | N | Electric Utility | SUN | solar PV | TRUE
57342 | Onshore Wind Turbine | WT | 150 | N | IPP Non-CHP | WND | onshore wind | TRUE
57343 | Other Waste Biomass | IC | 1.1 | Y | IPP CHP | OBG | biomass | TRUE
57343 | Other Waste Biomass | IC | 1.1 | Y | IPP CHP | OBG | biomass | TRUE
57344 | Other Waste Biomass | IC | 0.8 | Y | Industrial CHP | OBG | biomass | FALSE
57344 | Other Waste Biomass | IC | 0.8 | Y | Industrial CHP | OBG | biomass | FALSE
57344 | Other Waste Biomass | IC | 0.8 | Y | Industrial CHP | OBG | biomass | FALSE
57345 | Other Waste Biomass | IC | 0.9 | Y | IPP CHP | OBG | biomass | TRUE
57345 | Other Waste Biomass | IC | 0.9 | Y | IPP CHP | OBG | biomass | TRUE
57346 | Onshore Wind Turbine | WT | 98.9 | N | IPP Non-CHP | WND | onshore wind | TRUE
57346 | Onshore Wind Turbine | WT | 99.2 | N | IPP Non-CHP | WND | onshore wind | TRUE
57347 | Onshore Wind Turbine | WT | 102.4 | N | IPP Non-CHP | WND | onshore wind | TRUE
57348 | Natural Gas Fired Combustion Turbine | GT | 4 | Y | Commercial CHP | NG | natural gas peaker | FALSE
57348 | Natural Gas Fired Combustion Turbine | GT | 4 | Y | Commercial CHP | NG | natural gas peaker | FALSE
57349 | Natural Gas Fired Combined Cycle | CT | 186 | N | IPP Non-CHP | NG | natural gas nonpeaker | TRUE
57349 | Natural Gas Fired Combined Cycle | CA | 123 | N | IPP Non-CHP | NG | natural gas nonpeaker | TRUE
57351 | Onshore Wind Turbine | WT | 1.5 | N | Commercial Non-CHP | WND | onshore wind | FALSE
57351 | Onshore Wind Turbine | WT | 1.5 | N | Commercial Non-CHP | WND | onshore wind | FALSE
57351 | Onshore Wind Turbine | WT | 1.5 | N | Commercial Non-CHP | WND | onshore wind | FALSE
57352 | Solar Photovoltaic | PV | 1 | N | Electric Utility | SUN | solar PV | TRUE
57353 | Geothermal | BT | 14 | N | IPP Non-CHP | GEO | geothermal | TRUE
57354 | Onshore Wind Turbine | WT | 4.5 | N | IPP Non-CHP | WND | onshore wind | TRUE
57356 | Landfill Gas | IC | 0.3 | N | IPP Non-CHP | LFG | biomass | TRUE
57356 | Landfill Gas | IC | 0.3 | N | IPP Non-CHP | LFG | biomass | TRUE
57356 | Landfill Gas | IC | 0.3 | N | IPP Non-CHP | LFG | biomass | TRUE
57356 | Landfill Gas | IC | 0.3 | N | IPP Non-CHP | LFG | biomass | TRUE
57356 | Landfill Gas | IC | 0.3 | N | IPP Non-CHP | LFG | biomass | TRUE
57356 | Landfill Gas | IC | 0.3 | N | IPP Non-CHP | LFG | biomass | TRUE
57356 | Landfill Gas | IC | 0.3 | N | IPP Non-CHP | LFG | biomass | TRUE
57356 | Landfill Gas | IC | 0.3 | N | IPP Non-CHP | LFG | biomass | TRUE
57356 | Landfill Gas | IC | 0.3 | N | IPP Non-CHP | LFG | biomass | TRUE
57356 | Landfill Gas | IC | 0.3 | N | IPP Non-CHP | LFG | biomass | TRUE
57356 | Landfill Gas | IC | 0.3 | N | IPP Non-CHP | LFG | biomass | TRUE
57356 | Landfill Gas | IC | 0.3 | N | IPP Non-CHP | LFG | biomass | TRUE
57357 | Onshore Wind Turbine | WT | 102.4 | N | IPP Non-CHP | WND | onshore wind | TRUE
57358 | Onshore Wind Turbine | WT | 151.8 | N | IPP Non-CHP | WND | onshore wind | TRUE
57359 | Solar Photovoltaic | PV | 6 | N | IPP Non-CHP | SUN | solar PV | TRUE
57360 | Solar Photovoltaic | PV | 20 | N | IPP Non-CHP | SUN | solar PV | TRUE
57361 | Solar Photovoltaic | PV | 19 | N | IPP Non-CHP | SUN | solar PV | TRUE
57362 | Solar Photovoltaic | PV | 1.6 | N | IPP Non-CHP | SUN | solar PV | TRUE
57363 | Solar Photovoltaic | PV | 1.3 | N | IPP Non-CHP | SUN | solar PV | TRUE
57364 | Conventional Hydroelectric | HY | 2.2 | N | IPP Non-CHP | WAT | hydro | TRUE
57364 | Conventional Hydroelectric | HY | 2.2 | N | IPP Non-CHP | WAT | hydro | TRUE
57365 | Landfill Gas | IC | 1.1 | N | IPP Non-CHP | LFG | biomass | TRUE
57365 | Landfill Gas | IC | 1.1 | N | IPP Non-CHP | LFG | biomass | TRUE
57366 | Landfill Gas | IC | 1.1 | N | IPP Non-CHP | LFG | biomass | TRUE
57366 | Landfill Gas | IC | 1.1 | N | IPP Non-CHP | LFG | biomass | TRUE
57366 | Landfill Gas | IC | 1.1 | N | IPP Non-CHP | LFG | biomass | TRUE
57367 | Solar Photovoltaic | PV | 3 | N | Commercial Non-CHP | SUN | solar PV | FALSE
57368 | Solar Photovoltaic | PV | 30 | N | IPP Non-CHP | SUN | solar PV | TRUE
57369 | Solar Photovoltaic | PV | 1 | N | IPP Non-CHP | SUN | solar PV | TRUE
57372 | Solar Photovoltaic | PV | 1.6 | N | IPP Non-CHP | SUN | solar PV | TRUE
57373 | Solar Photovoltaic | PV | 90.7 | N | IPP Non-CHP | SUN | solar PV | TRUE
57373 | Solar Photovoltaic | PV | 136 | N | IPP Non-CHP | SUN | solar PV | TRUE
57373 | Solar Photovoltaic | PV | 121 | N | IPP Non-CHP | SUN | solar PV | TRUE
57374 | Onshore Wind Turbine | WT | 205.5 | N | IPP Non-CHP | WND | onshore wind | TRUE
57375 | Onshore Wind Turbine | WT | 20 | N | IPP Non-CHP | WND | onshore wind | TRUE
57376 | Geothermal | BT | 10.6 | N | IPP Non-CHP | GEO | geothermal | TRUE
57376 | Geothermal | BT | 5 | N | IPP Non-CHP | GEO | geothermal | TRUE
57377 | Solar Photovoltaic | PV | 10 | N | IPP Non-CHP | SUN | solar PV | TRUE
57377 | Solar Photovoltaic | PV | 9 | N | IPP Non-CHP | SUN | solar PV | TRUE
57378 | Solar Photovoltaic | PV | 241.5 | N | IPP Non-CHP | SUN | solar PV | TRUE
57379 | Onshore Wind Turbine | WT | 65.1 | N | IPP Non-CHP | WND | onshore wind | TRUE
57380 | Onshore Wind Turbine | WT | 28.5 | N | IPP Non-CHP | WND | onshore wind | TRUE
57381 | Solar Photovoltaic | PV | 2.7 | N | Electric Utility | SUN | solar PV | TRUE
57382 | Solar Photovoltaic | PV | 3.6 | N | Electric Utility | SUN | solar PV | TRUE
57383 | Solar Photovoltaic | PV | 1.5 | N | Electric Utility | SUN | solar PV | TRUE
57384 | Solar Photovoltaic | PV | 2.5 | N | Electric Utility | SUN | solar PV | TRUE
57385 | Onshore Wind Turbine | WT | 30 | N | IPP Non-CHP | WND | onshore wind | TRUE
57386 | Onshore Wind Turbine | WT | 25.3 | N | IPP Non-CHP | WND | onshore wind | TRUE
57387 | Onshore Wind Turbine | WT | 62.4 | N | IPP Non-CHP | WND | onshore wind | TRUE
57390 | Solar Photovoltaic | PV | 1.6 | N | IPP Non-CHP | SUN | solar PV | TRUE
57392 | Solar Photovoltaic | PV | 1.2 | N | Electric Utility | SUN | solar PV | TRUE
57393 | Other Waste Biomass | IC | 0.7 | N | IPP Non-CHP | OBG | biomass | TRUE
57393 | Other Waste Biomass | IC | 0.7 | N | IPP Non-CHP | OBG | biomass | TRUE
57394 | Solar Thermal without Energy Storage | ST | 125 | N | IPP Non-CHP | SUN | solar thermal | TRUE
57394 | Solar Thermal without Energy Storage | ST | 125 | N | IPP Non-CHP | SUN | solar thermal | TRUE
57396 | Onshore Wind Turbine | WT | 20 | N | IPP Non-CHP | WND | onshore wind | TRUE
57397 | Solar Photovoltaic | PV | 2.5 | N | IPP Non-CHP | SUN | solar PV | TRUE
57397 | Solar Photovoltaic | PV | 1.6 | N | IPP Non-CHP | SUN | solar PV | TRUE
57399 | Conventional Hydroelectric | HY | 29.3 | N | Electric Utility | WAT | hydro | TRUE
57399 | Conventional Hydroelectric | HY | 29.3 | N | Electric Utility | WAT | hydro | TRUE
57399 | Conventional Hydroelectric | HY | 29.3 | N | Electric Utility | WAT | hydro | TRUE
57400 | Conventional Hydroelectric | HY | 25.3 | N | Electric Utility | WAT | hydro | TRUE
57400 | Conventional Hydroelectric | HY | 25.3 | N | Electric Utility | WAT | hydro | TRUE
57400 | Conventional Hydroelectric | HY | 25.3 | N | Electric Utility | WAT | hydro | TRUE
57401 | Conventional Hydroelectric | HY | 22 | N | Electric Utility | WAT | hydro | TRUE
57401 | Conventional Hydroelectric | HY | 22 | N | Electric Utility | WAT | hydro | TRUE
57402 | Solar Photovoltaic | PV | 1 | N | IPP Non-CHP | SUN | solar PV | TRUE
57403 | Landfill Gas | IC | 1.6 | N | IPP Non-CHP | LFG | biomass | TRUE
57403 | Landfill Gas | IC | 1.6 | N | IPP Non-CHP | LFG | biomass | TRUE
57404 | Landfill Gas | IC | 1.6 | N | IPP Non-CHP | LFG | biomass | TRUE
57404 | Landfill Gas | IC | 1.6 | N | IPP Non-CHP | LFG | biomass | TRUE
57405 | Landfill Gas | IC | 1.6 | N | IPP Non-CHP | LFG | biomass | TRUE
57405 | Landfill Gas | IC | 1.6 | N | IPP Non-CHP | LFG | biomass | TRUE
57406 | Landfill Gas | IC | 1.6 | N | IPP Non-CHP | LFG | biomass | TRUE
57406 | Landfill Gas | IC | 1.6 | N | IPP Non-CHP | LFG | biomass | TRUE
57406 | Landfill Gas | IC | 1.6 | N | IPP Non-CHP | LFG | biomass | TRUE
57408 | Landfill Gas | IC | 1.6 | N | IPP Non-CHP | LFG | biomass | TRUE
57409 | Landfill Gas | IC | 1.6 | N | IPP Non-CHP | LFG | biomass | TRUE
57409 | Landfill Gas | IC | 1.6 | N | IPP Non-CHP | LFG | biomass | TRUE
57409 | Landfill Gas | IC | 1.6 | N | IPP Non-CHP | LFG | biomass | TRUE
57410 | Landfill Gas | IC | 0.8 | N | IPP Non-CHP | LFG | biomass | TRUE
57410 | Landfill Gas | IC | 0.8 | N | IPP Non-CHP | LFG | biomass | TRUE
57410 | Landfill Gas | IC | 0.8 | N | IPP Non-CHP | LFG | biomass | TRUE
57410 | Landfill Gas | IC | 0.8 | N | IPP Non-CHP | LFG | biomass | TRUE
57410 | Landfill Gas | IC | 0.8 | N | IPP Non-CHP | LFG | biomass | TRUE
57411 | Landfill Gas | IC | 0.8 | N | IPP Non-CHP | LFG | biomass | TRUE
57411 | Landfill Gas | IC | 0.8 | N | IPP Non-CHP | LFG | biomass | TRUE
57411 | Landfill Gas | IC | 0.8 | N | IPP Non-CHP | LFG | biomass | TRUE
57411 | Landfill Gas | IC | 0.8 | N | IPP Non-CHP | LFG | biomass | TRUE
57411 | Landfill Gas | IC | 0.8 | N | IPP Non-CHP | LFG | biomass | TRUE
57412 | Solar Photovoltaic | PV | 2.8 | N | Industrial Non-CHP | SUN | solar PV | FALSE
57414 | Onshore Wind Turbine | WT | 1.7 | N | IPP Non-CHP | WND | onshore wind | TRUE
57415 | Onshore Wind Turbine | WT | 145 | N | IPP Non-CHP | WND | onshore wind | TRUE
57417 | Onshore Wind Turbine | WT | 40.8 | N | IPP Non-CHP | WND | onshore wind | TRUE
57421 | Onshore Wind Turbine | WT | 102 | N | Electric Utility | WND | onshore wind | TRUE
57422 | Solar Photovoltaic | PV | 1 | N | Commercial Non-CHP | SUN | solar PV | FALSE
57424 | Onshore Wind Turbine | WT | 210 | N | IPP Non-CHP | WND | onshore wind | TRUE
57427 | Onshore Wind Turbine | WT | 23 | N | IPP Non-CHP | WND | onshore wind | TRUE
57428 | Onshore Wind Turbine | WT | 23 | N | IPP Non-CHP | WND | onshore wind | TRUE
57429 | Onshore Wind Turbine | WT | 23 | N | IPP Non-CHP | WND | onshore wind | TRUE
57430 | Onshore Wind Turbine | WT | 23 | N | IPP Non-CHP | WND | onshore wind | TRUE
57431 | Onshore Wind Turbine | WT | 23 | N | IPP Non-CHP | WND | onshore wind | TRUE
57432 | Onshore Wind Turbine | WT | 44 | N | Electric Utility | WND | onshore wind | TRUE
57434 | Onshore Wind Turbine | WT | 10 | N | IPP Non-CHP | WND | onshore wind | TRUE
57435 | Solar Photovoltaic | PV | 1 | N | IPP Non-CHP | SUN | solar PV | TRUE
57435 | Solar Photovoltaic | PV | 1 | N | IPP Non-CHP | SUN | solar PV | TRUE
57435 | Solar Photovoltaic | PV | 1 | N | IPP Non-CHP | SUN | solar PV | TRUE
57435 | Solar Photovoltaic | PV | 1 | N | IPP Non-CHP | SUN | solar PV | TRUE
57435 | Solar Photovoltaic | PV | 1 | N | IPP Non-CHP | SUN | solar PV | TRUE
57436 | Landfill Gas | IC | 1.6 | N | IPP Non-CHP | LFG | biomass | TRUE
57437 | Conventional Hydroelectric | HY | 3.3 | N | IPP Non-CHP | WAT | hydro | TRUE
57438 | Solar Photovoltaic | PV | 1.6 | N | IPP Non-CHP | SUN | solar PV | TRUE
57439 | Solar Photovoltaic | PV | 32.3 | N | IPP Non-CHP | SUN | solar PV | TRUE
57439 | Solar Photovoltaic | PV | 21 | N | IPP Non-CHP | SUN | solar PV | TRUE
57439 | Solar Photovoltaic | PV | 86.5 | N | IPP Non-CHP | SUN | solar PV | TRUE
57439 | Solar Photovoltaic | PV | 70 | N | IPP Non-CHP | SUN | solar PV | TRUE
57439 | Solar Photovoltaic | PV | 40 | N | IPP Non-CHP | SUN | solar PV | TRUE
57441 | Solar Photovoltaic | PV | 0.5 | N | Electric Utility | SUN | solar PV | TRUE
57441 | Solar Photovoltaic | PV | 0.5 | N | Electric Utility | SUN | solar PV | TRUE
57441 | Solar Photovoltaic | PV | 0.5 | N | Electric Utility | SUN | solar PV | TRUE
57441 | Solar Photovoltaic | PV | 0.5 | N | Electric Utility | SUN | solar PV | TRUE
57441 | Solar Photovoltaic | PV | 0.5 | N | Electric Utility | SUN | solar PV | TRUE
57441 | Solar Photovoltaic | PV | 0.5 | N | Electric Utility | SUN | solar PV | TRUE
57441 | Solar Photovoltaic | PV | 0.5 | N | Electric Utility | SUN | solar PV | TRUE
57441 | Solar Photovoltaic | PV | 0.5 | N | Electric Utility | SUN | solar PV | TRUE
57441 | Solar Photovoltaic | PV | 0.5 | N | Electric Utility | SUN | solar PV | TRUE
57441 | Solar Photovoltaic | PV | 0.5 | N | Electric Utility | SUN | solar PV | TRUE
57442 | Solar Photovoltaic | PV | 50 | N | IPP Non-CHP | SUN | solar PV | TRUE
57443 | Landfill Gas | IC | 1.6 | N | IPP Non-CHP | LFG | biomass | TRUE
57443 | Landfill Gas | IC | 1.6 | N | IPP Non-CHP | LFG | biomass | TRUE
57443 | Landfill Gas | IC | 1.6 | N | IPP Non-CHP | LFG | biomass | TRUE
57443 | Landfill Gas | IC | 1.6 | N | IPP Non-CHP | LFG | biomass | TRUE
57443 | Landfill Gas | IC | 1.6 | N | IPP Non-CHP | LFG | biomass | TRUE
57443 | Landfill Gas | IC | 1.6 | N | IPP Non-CHP | LFG | biomass | TRUE
57443 | Landfill Gas | IC | 1.6 | N | IPP Non-CHP | LFG | biomass | TRUE
57443 | Landfill Gas | IC | 1.6 | N | IPP Non-CHP | LFG | biomass | TRUE
57444 | Onshore Wind Turbine | WT | 23 | N | IPP Non-CHP | WND | onshore wind | TRUE
57446 | Geothermal | BT | 13.3 | N | IPP Non-CHP | GEO | geothermal | TRUE
57446 | Geothermal | BT | 13.3 | N | IPP Non-CHP | GEO | geothermal | TRUE
57446 | Geothermal | BT | 8 | N | IPP Non-CHP | GEO | geothermal | TRUE
57446 | Geothermal | BT | 12 | N | IPP Non-CHP | GEO | geothermal | TRUE
57446 | Geothermal | BT | 12 | N | IPP Non-CHP | GEO | geothermal | TRUE
57446 | Geothermal | BT | 8 | N | IPP Non-CHP | GEO | geothermal | TRUE
57447 | Onshore Wind Turbine | WT | 97.6 | N | IPP Non-CHP | WND | onshore wind | TRUE
57447 | Batteries | BA | 16 | N | IPP Non-CHP | MWH | other | TRUE
57448 | Solar Photovoltaic | PV | 17.7 | N | IPP Non-CHP | SUN | solar PV | TRUE
57449 | Onshore Wind Turbine | WT | 302 | N | IPP Non-CHP | WND | onshore wind | TRUE
57451 | Geothermal | BT | 10.7 | N | IPP Non-CHP | GEO | geothermal | TRUE
57451 | Geothermal | BT | 10.7 | N | IPP Non-CHP | GEO | geothermal | TRUE
57455 | Solar Photovoltaic | PV | 26 | N | IPP Non-CHP | SUN | solar PV | TRUE
57456 | Geothermal | ST | 6 | N | IPP Non-CHP | GEO | geothermal | TRUE
57457 | Wood/Wood Waste Biomass | ST | 19.8 | Y | Industrial CHP | WDS | biomass | FALSE
57458 | Solar Photovoltaic | PV | 3.8 | N | IPP Non-CHP | SUN | solar PV | TRUE
57459 | Onshore Wind Turbine | WT | 49 | N | IPP Non-CHP | WND | onshore wind | TRUE
57460 | Other Waste Biomass | FC | 0.1 | N | IPP Non-CHP | OBG | biomass | TRUE
57460 | Other Waste Biomass | FC | 0.1 | N | IPP Non-CHP | OBG | biomass | TRUE
57460 | Other Waste Biomass | FC | 0.1 | N | IPP Non-CHP | OBG | biomass | TRUE
57460 | Other Waste Biomass | FC | 0.1 | N | IPP Non-CHP | OBG | biomass | TRUE
57460 | Other Waste Biomass | FC | 0.1 | N | IPP Non-CHP | OBG | biomass | TRUE
57460 | Other Waste Biomass | FC | 0.1 | N | IPP Non-CHP | OBG | biomass | TRUE
57460 | Other Waste Biomass | FC | 0.1 | N | IPP Non-CHP | OBG | biomass | TRUE
57460 | Other Waste Biomass | FC | 0.1 | N | IPP Non-CHP | OBG | biomass | TRUE
57460 | Other Waste Biomass | FC | 0.1 | N | IPP Non-CHP | OBG | biomass | TRUE
57460 | Other Waste Biomass | FC | 0.1 | N | IPP Non-CHP | OBG | biomass | TRUE
57460 | Other Waste Biomass | FC | 0.1 | N | IPP Non-CHP | OBG | biomass | TRUE
57461 | Solar Photovoltaic | PV | 0.9 | N | IPP Non-CHP | SUN | solar PV | TRUE
57462 | Solar Photovoltaic | PV | 8 | N | IPP Non-CHP | SUN | solar PV | TRUE
57463 | Onshore Wind Turbine | WT | 200 | N | IPP Non-CHP | WND | onshore wind | TRUE
57465 | Solar Photovoltaic | PV | 1.8 | N | IPP Non-CHP | SUN | solar PV | TRUE
57466 | Landfill Gas | IC | 1.6 | N | IPP Non-CHP | LFG | biomass | TRUE
57466 | Landfill Gas | IC | 1.6 | N | IPP Non-CHP | LFG | biomass | TRUE
57466 | Landfill Gas | IC | 1.6 | N | IPP Non-CHP | LFG | biomass | TRUE
57466 | Landfill Gas | IC | 1.6 | N | IPP Non-CHP | LFG | biomass | TRUE
57467 | Wood/Wood Waste Biomass | ST | 8.2 | Y | Industrial CHP | WDS | biomass | FALSE
57468 | Onshore Wind Turbine | WT | 66 | N | IPP Non-CHP | WND | onshore wind | TRUE
57469 | Onshore Wind Turbine | WT | 150 | N | IPP Non-CHP | WND | onshore wind | TRUE
57470 | Wood/Wood Waste Biomass | ST | 34.2 | Y | Industrial CHP | BLQ | biomass | FALSE
57471 | Solar Photovoltaic | PV | 1 | N | IPP Non-CHP | SUN | solar PV | TRUE
57473 | Solar Photovoltaic | PV | 1.6 | N | IPP Non-CHP | SUN | solar PV | TRUE
57474 | Onshore Wind Turbine | WT | 10 | N | IPP Non-CHP | WND | onshore wind | TRUE
57475 | Geothermal | ST | 49.9 | N | IPP Non-CHP | GEO | geothermal | TRUE
57476 | Petroleum Liquids | IC | 2 | N | Electric Utility | DFO | petroleum | TRUE
57481 | Solar Photovoltaic | PV | 2.2 | N | IPP Non-CHP | SUN | solar PV | TRUE
57482 | Natural Gas Fired Combustion Turbine | GT | 100 | N | IPP Non-CHP | NG | natural gas peaker | TRUE
57482 | Natural Gas Fired Combustion Turbine | GT | 100 | N | IPP Non-CHP | NG | natural gas peaker | TRUE
57482 | Natural Gas Fired Combustion Turbine | GT | 100 | N | IPP Non-CHP | NG | natural gas peaker | TRUE
57482 | Natural Gas Fired Combustion Turbine | GT | 100 | N | IPP Non-CHP | NG | natural gas peaker | TRUE
57482 | Natural Gas Fired Combustion Turbine | GT | 100 | N | IPP Non-CHP | NG | natural gas peaker | TRUE
57482 | Natural Gas Fired Combustion Turbine | GT | 100 | N | IPP Non-CHP | NG | natural gas peaker | TRUE
57482 | Natural Gas Fired Combustion Turbine | GT | 100 | N | IPP Non-CHP | NG | natural gas peaker | TRUE
57482 | Natural Gas Fired Combustion Turbine | GT | 100 | N | IPP Non-CHP | NG | natural gas peaker | TRUE
57483 | Natural Gas Fired Combustion Turbine | GT | 49.9 | N | IPP Non-CHP | NG | natural gas peaker | TRUE
57483 | Natural Gas Fired Combustion Turbine | GT | 49.9 | N | IPP Non-CHP | NG | natural gas peaker | TRUE
57483 | Natural Gas Fired Combustion Turbine | GT | 49.9 | N | IPP Non-CHP | NG | natural gas peaker | TRUE
57483 | Natural Gas Fired Combustion Turbine | GT | 49.9 | N | IPP Non-CHP | NG | natural gas peaker | TRUE
57484 | Onshore Wind Turbine | WT | 189 | N | IPP Non-CHP | WND | onshore wind | TRUE
57485 | Solar Photovoltaic | PV | 7.9 | N | IPP Non-CHP | SUN | solar PV | TRUE
57486 | Solar Photovoltaic | PV | 3 | N | IPP Non-CHP | SUN | solar PV | TRUE
57487 | Solar Photovoltaic | PV | 3 | N | IPP Non-CHP | SUN | solar PV | TRUE
57488 | Solar Photovoltaic | PV | 2 | N | IPP Non-CHP | SUN | solar PV | TRUE
57489 | Landfill Gas | IC | 1.5 | N | IPP Non-CHP | LFG | biomass | TRUE
57489 | Landfill Gas | IC | 1.9 | N | IPP Non-CHP | LFG | biomass | TRUE
57490 | Solar Photovoltaic | PV | 128.9 | N | IPP Non-CHP | SUN | solar PV | TRUE
57491 | Solar Photovoltaic | PV | 148.7 | N | IPP Non-CHP | SUN | solar PV | TRUE
57492 | Landfill Gas | IC | 1.6 | N | IPP Non-CHP | LFG | biomass | TRUE
57492 | Landfill Gas | IC | 1.6 | N | IPP Non-CHP | LFG | biomass | TRUE
57492 | Landfill Gas | IC | 1.6 | N | IPP Non-CHP | LFG | biomass | TRUE
57492 | Landfill Gas | IC | 1.6 | N | IPP Non-CHP | LFG | biomass | TRUE
57492 | Landfill Gas | IC | 1.6 | N | IPP Non-CHP | LFG | biomass | TRUE
57492 | Landfill Gas | IC | 1.6 | N | IPP Non-CHP | LFG | biomass | TRUE
57493 | Onshore Wind Turbine | WT | 150.4 | N | IPP Non-CHP | WND | onshore wind | TRUE
57494 | Solar Photovoltaic | PV | 1 | N | IPP Non-CHP | SUN | solar PV | TRUE
57496 | Conventional Hydroelectric | HY | 6.9 | N | Electric Utility | WAT | hydro | TRUE
57496 | Conventional Hydroelectric | HY | 6.9 | N | Electric Utility | WAT | hydro | TRUE
57497 | Solar Photovoltaic | PV | 20 | N | Electric Utility | SUN | solar PV | TRUE
57498 | Solar Photovoltaic | PV | 15 | N | Electric Utility | SUN | solar PV | TRUE
57499 | Solar Photovoltaic | PV | 15 | N | Electric Utility | SUN | solar PV | TRUE
57500 | Onshore Wind Turbine | WT | 119.6 | N | Electric Utility | WND | onshore wind | TRUE
57501 | Onshore Wind Turbine | WT | 443.9 | N | Electric Utility | WND | onshore wind | TRUE
57502 | Landfill Gas | IC | 1.5 | N | Electric Utility | LFG | biomass | TRUE
57502 | Landfill Gas | IC | 1.5 | N | Electric Utility | LFG | biomass | TRUE
57504 | Natural Gas Fired Combustion Turbine | GT | 48 | Y | Commercial CHP | NG | natural gas peaker | FALSE
57505 | Natural Gas Fired Combustion Turbine | GT | 12 | N | Electric Utility | NG | natural gas peaker | TRUE
57505 | Natural Gas Fired Combustion Turbine | GT | 12 | N | Electric Utility | NG | natural gas peaker | TRUE
57506 | Solar Photovoltaic | PV | 1 | N | IPP Non-CHP | SUN | solar PV | TRUE
57507 | Solar Photovoltaic | PV | 3 | N | Commercial Non-CHP | SUN | solar PV | FALSE
57509 | Solar Photovoltaic | PV | 1.5 | N | IPP Non-CHP | SUN | solar PV | TRUE
57514 | Onshore Wind Turbine | WT | 265.4 | N | IPP Non-CHP | WND | onshore wind | TRUE
57515 | Natural Gas Fired Combustion Turbine | GT | 97 | N | IPP Non-CHP | NG | natural gas peaker | TRUE
57515 | Natural Gas Fired Combustion Turbine | GT | 97 | N | IPP Non-CHP | NG | natural gas peaker | TRUE
57515 | Natural Gas Fired Combustion Turbine | GT | 97 | N | IPP Non-CHP | NG | natural gas peaker | TRUE
57515 | Natural Gas Fired Combustion Turbine | GT | 97 | N | IPP Non-CHP | NG | natural gas peaker | TRUE
57515 | Natural Gas Fired Combustion Turbine | GT | 97 | N | IPP Non-CHP | NG | natural gas peaker | TRUE
57516 | Onshore Wind Turbine | WT | 80 | N | IPP Non-CHP | WND | onshore wind | TRUE
57517 | Onshore Wind Turbine | WT | 20 | N | IPP Non-CHP | WND | onshore wind | TRUE
57519 | Solar Photovoltaic | PV | 1.9 | N | Industrial Non-CHP | SUN | solar PV | FALSE
57520 | Onshore Wind Turbine | WT | 225 | N | IPP Non-CHP | WND | onshore wind | TRUE
57521 | Solar Photovoltaic | PV | 10 | N | Electric Utility | SUN | solar PV | TRUE
57522 | Solar Photovoltaic | PV | 20 | N | Electric Utility | SUN | solar PV | TRUE
57523 | Solar Photovoltaic | PV | 20 | N | Electric Utility | SUN | solar PV | TRUE
57524 | Solar Photovoltaic | PV | 0.9 | N | IPP Non-CHP | SUN | solar PV | TRUE
57525 | Solar Photovoltaic | PV | 1 | N | IPP Non-CHP | SUN | solar PV | TRUE
57526 | Onshore Wind Turbine | WT | 265 | N | IPP Non-CHP | WND | onshore wind | TRUE
57529 | Onshore Wind Turbine | WT | 69 | N | IPP Non-CHP | WND | onshore wind | TRUE
57530 | Onshore Wind Turbine | WT | 105.3 | N | IPP Non-CHP | WND | onshore wind | TRUE
57531 | Onshore Wind Turbine | WT | 186 | N | IPP Non-CHP | WND | onshore wind | TRUE
57534 | Solar Photovoltaic | PV | 0.5 | N | Electric Utility | SUN | solar PV | TRUE
57534 | Solar Photovoltaic | PV | 0.5 | N | Electric Utility | SUN | solar PV | TRUE
57534 | Solar Photovoltaic | PV | 0.5 | N | Electric Utility | SUN | solar PV | TRUE
57535 | Solar Photovoltaic | PV | 0.5 | N | Electric Utility | SUN | solar PV | TRUE
57535 | Solar Photovoltaic | PV | 0.5 | N | Electric Utility | SUN | solar PV | TRUE
57544 | Other Natural Gas | FC | 1.4 | Y | Electric Utility | NG | other | TRUE
57547 | Onshore Wind Turbine | WT | 0.5 | N | IPP Non-CHP | WND | onshore wind | TRUE
57549 | Onshore Wind Turbine | WT | 290 | N | IPP Non-CHP | WND | onshore wind | TRUE
57550 | Onshore Wind Turbine | WT | 290 | N | IPP Non-CHP | WND | onshore wind | TRUE
57551 | Conventional Hydroelectric | HY | 2.6 | N | IPP Non-CHP | WAT | hydro | TRUE
57553 | Onshore Wind Turbine | WT | 20 | N | IPP Non-CHP | WND | onshore wind | TRUE
57554 | Solar Photovoltaic | PV | 5.5 | N | IPP Non-CHP | SUN | solar PV | TRUE
57555 | Natural Gas Fired Combustion Turbine | GT | 106 | N | IPP Non-CHP | NG | natural gas peaker | TRUE
57555 | Natural Gas Fired Combustion Turbine | GT | 106 | N | IPP Non-CHP | NG | natural gas peaker | TRUE
57555 | Natural Gas Fired Combustion Turbine | GT | 106 | N | IPP Non-CHP | NG | natural gas peaker | TRUE
57556 | Solar Photovoltaic | PV | 1 | N | Electric Utility | SUN | solar PV | TRUE
57557 | Landfill Gas | IC | 0.8 | Y | Electric Utility | LFG | biomass | TRUE
57557 | Landfill Gas | IC | 0.8 | Y | Electric Utility | LFG | biomass | TRUE
57559 | Solar Photovoltaic | PV | 4.5 | N | IPP Non-CHP | SUN | solar PV | TRUE
57560 | Solar Photovoltaic | PV | 19 | N | Electric Utility | SUN | solar PV | TRUE
57561 | Solar Photovoltaic | PV | 17 | N | Electric Utility | SUN | solar PV | TRUE
57562 | Solar Photovoltaic | PV | 17.6 | N | Electric Utility | SUN | solar PV | TRUE
57563 | Solar Photovoltaic | PV | 17 | N | Electric Utility | SUN | solar PV | TRUE
57563 | Solar Photovoltaic | PV | 5 | N | Electric Utility | SUN | solar PV | TRUE
57564 | Natural Gas Fired Combined Cycle | CT | 49 | N | IPP Non-CHP | NG | natural gas nonpeaker | TRUE
57564 | Natural Gas Fired Combined Cycle | CA | 12.5 | N | IPP Non-CHP | NG | natural gas nonpeaker | TRUE
57565 | Solar Photovoltaic | PV | 5.1 | N | IPP Non-CHP | SUN | solar PV | TRUE
57566 | Onshore Wind Turbine | WT | 2.5 | N | IPP Non-CHP | WND | onshore wind | TRUE
57566 | Onshore Wind Turbine | WT | 2.8 | N | IPP Non-CHP | WND | onshore wind | TRUE
57567 | Solar Photovoltaic | PV | 2 | N | Electric Utility | SUN | solar PV | TRUE
57568 | Onshore Wind Turbine | WT | 50.6 | N | IPP Non-CHP | WND | onshore wind | TRUE
57570 | Onshore Wind Turbine | WT | 4.5 | N | Industrial Non-CHP | WND | onshore wind | FALSE
57571 | Solar Photovoltaic | PV | 5 | N | Electric Utility | SUN | solar PV | TRUE
57571 | Solar Photovoltaic | PV | 2 | N | Electric Utility | SUN | solar PV | TRUE
57573 | Natural Gas Fired Combustion Turbine | GT | 3 | Y | Commercial CHP | NG | natural gas peaker | FALSE
57574 | Solar Photovoltaic | PV | 1.3 | N | IPP Non-CHP | SUN | solar PV | TRUE
57575 | Solar Photovoltaic | PV | 5 | N | Electric Utility | SUN | solar PV | TRUE
57575 | Solar Photovoltaic | PV | 4 | N | Electric Utility | SUN | solar PV | TRUE
57576 | Solar Photovoltaic | PV | 5 | N | Electric Utility | SUN | solar PV | TRUE
57577 | Solar Photovoltaic | PV | 4.9 | N | Electric Utility | SUN | solar PV | TRUE
57578 | Onshore Wind Turbine | WT | 9 | N | IPP Non-CHP | WND | onshore wind | TRUE
57579 | Solar Photovoltaic | PV | 0.9 | N | Electric Utility | SUN | solar PV | TRUE
57579 | Solar Photovoltaic | PV | 0.4 | N | Electric Utility | SUN | solar PV | TRUE
57580 | Natural Gas Internal Combustion Engine | IC | 2.1 | Y | IPP CHP | NG | natural gas peaker | TRUE
57580 | Natural Gas Internal Combustion Engine | IC | 2.1 | Y | IPP CHP | NG | natural gas peaker | TRUE
57580 | Solar Photovoltaic | PV | 0.3 | N | IPP CHP | SUN | solar PV | TRUE
57580 | Solar Photovoltaic | PV | 0.5 | N | IPP CHP | SUN | solar PV | TRUE
57581 | Landfill Gas | IC | 1.6 | N | IPP Non-CHP | LFG | biomass | TRUE
57581 | Landfill Gas | IC | 1.6 | N | IPP Non-CHP | LFG | biomass | TRUE
57582 | Landfill Gas | IC | 1.5 | N | IPP Non-CHP | LFG | biomass | TRUE
57582 | Landfill Gas | IC | 1.5 | N | IPP Non-CHP | LFG | biomass | TRUE
57583 | Batteries | BA | 40 | N | Electric Utility | MWH | other | TRUE
57584 | Batteries | BA | 2.5 | N | Commercial CHP | MWH | other | FALSE
57584 | Natural Gas Fired Combined Cycle | CT | 13.5 | Y | Commercial CHP | NG | natural gas nonpeaker | FALSE
57584 | Natural Gas Fired Combined Cycle | CT | 13.5 | Y | Commercial CHP | NG | natural gas nonpeaker | FALSE
57584 | Natural Gas Fired Combined Cycle | CA | 3 | Y | Commercial CHP | NG | natural gas nonpeaker | FALSE
57585 | Natural Gas Fired Combustion Turbine | GT | 29 | Y | Industrial CHP | NG | natural gas peaker | FALSE
57586 | Onshore Wind Turbine | WT | 102.5 | N | IPP Non-CHP | WND | onshore wind | TRUE
57588 | Solar Photovoltaic | PV | 2.6 | N | Electric Utility | SUN | solar PV | TRUE
57589 | Solar Photovoltaic | PV | 31.5 | N | IPP Non-CHP | SUN | solar PV | TRUE
57590 | Onshore Wind Turbine | WT | 99.2 | N | IPP Non-CHP | WND | onshore wind | TRUE
57591 | Solar Photovoltaic | PV | 5 | N | IPP Non-CHP | SUN | solar PV | TRUE
57593 | Onshore Wind Turbine | WT | 79.9 | N | IPP Non-CHP | WND | onshore wind | TRUE
57594 | Onshore Wind Turbine | WT | 1 | N | IPP Non-CHP | WND | onshore wind | TRUE
57595 | Onshore Wind Turbine | WT | 55.2 | N | IPP Non-CHP | WND | onshore wind | TRUE
57597 | Petroleum Liquids | IC | 2.5 | N | Industrial Non-CHP | DFO | petroleum | FALSE
57597 | Petroleum Liquids | IC | 2.5 | N | Industrial Non-CHP | DFO | petroleum | FALSE
57597 | Petroleum Liquids | IC | 2.5 | N | Industrial Non-CHP | DFO | petroleum | FALSE
57598 | Petroleum Liquids | IC | 2.5 | N | Electric Utility | DFO | petroleum | TRUE
57598 | Petroleum Liquids | IC | 2.5 | N | Electric Utility | DFO | petroleum | TRUE
57599 | Petroleum Liquids | IC | 2.5 | N | Electric Utility | DFO | petroleum | TRUE
57599 | Petroleum Liquids | IC | 2.5 | N | Electric Utility | DFO | petroleum | TRUE
57599 | Petroleum Liquids | IC | 2.5 | N | Electric Utility | DFO | petroleum | TRUE
57599 | Petroleum Liquids | IC | 2.5 | N | Electric Utility | DFO | petroleum | TRUE
57600 | Petroleum Liquids | IC | 2.5 | N | Electric Utility | DFO | petroleum | TRUE
57601 | Petroleum Liquids | IC | 2.5 | N | Electric Utility | DFO | petroleum | TRUE
57601 | Petroleum Liquids | IC | 2.5 | N | Electric Utility | DFO | petroleum | TRUE
57602 | Petroleum Liquids | IC | 2.5 | N | Electric Utility | DFO | petroleum | TRUE
57603 | Petroleum Liquids | IC | 2.5 | N | Electric Utility | DFO | petroleum | TRUE
57603 | Petroleum Liquids | IC | 2.5 | N | Electric Utility | DFO | petroleum | TRUE
57604 | Petroleum Liquids | IC | 2.5 | N | Electric Utility | DFO | petroleum | TRUE
57604 | Petroleum Liquids | IC | 2.5 | N | Electric Utility | DFO | petroleum | TRUE
57605 | Petroleum Liquids | IC | 2.5 | N | Electric Utility | DFO | petroleum | TRUE
57605 | Petroleum Liquids | IC | 2.5 | N | Electric Utility | DFO | petroleum | TRUE
57606 | Petroleum Liquids | IC | 1.8 | N | Electric Utility | DFO | petroleum | TRUE
57606 | Petroleum Liquids | IC | 1.8 | N | Electric Utility | DFO | petroleum | TRUE
57606 | Petroleum Liquids | IC | 1.8 | N | Electric Utility | DFO | petroleum | TRUE
57607 | Petroleum Liquids | IC | 1 | N | Electric Utility | DFO | petroleum | TRUE
57607 | Petroleum Liquids | IC | 1 | N | Electric Utility | DFO | petroleum | TRUE
57608 | Petroleum Liquids | IC | 1.8 | N | Electric Utility | DFO | petroleum | TRUE
57609 | Onshore Wind Turbine | WT | 100 | N | IPP Non-CHP | WND | onshore wind | TRUE
57613 | Onshore Wind Turbine | WT | 2.5 | N | Industrial Non-CHP | WND | onshore wind | FALSE
57614 | Onshore Wind Turbine | WT | 199 | N | IPP Non-CHP | WND | onshore wind | TRUE
57616 | Onshore Wind Turbine | WT | 100 | N | IPP Non-CHP | WND | onshore wind | TRUE
57617 | Onshore Wind Turbine | WT | 250 | N | IPP Non-CHP | WND | onshore wind | TRUE
57620 | Onshore Wind Turbine | WT | 99 | N | IPP Non-CHP | WND | onshore wind | TRUE
57621 | Onshore Wind Turbine | WT | 79.2 | N | IPP Non-CHP | WND | onshore wind | TRUE
57623 | Onshore Wind Turbine | WT | 205.2 | N | IPP Non-CHP | WND | onshore wind | TRUE
57624 | Petroleum Liquids | IC | 2 | N | Commercial Non-CHP | DFO | petroleum | FALSE
57625 | Natural Gas Internal Combustion Engine | IC | 0.6 | N | Industrial Non-CHP | NG | natural gas peaker | FALSE
57625 | Natural Gas Internal Combustion Engine | IC | 0.3 | N | Industrial Non-CHP | NG | natural gas peaker | FALSE
57626 | Onshore Wind Turbine | WT | 2 | N | IPP Non-CHP | WND | onshore wind | TRUE
57628 | Onshore Wind Turbine | WT | 100 | N | IPP Non-CHP | WND | onshore wind | TRUE
57629 | Petroleum Liquids | IC | 1.8 | N | Commercial Non-CHP | DFO | petroleum | FALSE
57630 | Petroleum Liquids | IC | 1.7 | N | Commercial Non-CHP | DFO | petroleum | FALSE
57630 | Petroleum Liquids | IC | 1.7 | N | Commercial Non-CHP | DFO | petroleum | FALSE
57630 | Petroleum Liquids | IC | 1.7 | N | Commercial Non-CHP | DFO | petroleum | FALSE
57631 | Onshore Wind Turbine | WT | 1.5 | N | IPP Non-CHP | WND | onshore wind | TRUE
57632 | Onshore Wind Turbine | WT | 1.5 | N | IPP Non-CHP | WND | onshore wind | TRUE
57635 | Onshore Wind Turbine | WT | 50 | N | Electric Utility | WND | onshore wind | TRUE
57636 | Landfill Gas | IC | 1.1 | N | IPP Non-CHP | LFG | biomass | TRUE
57636 | Landfill Gas | IC | 1.1 | N | IPP Non-CHP | LFG | biomass | TRUE
57637 | Onshore Wind Turbine | WT | 1 | N | IPP Non-CHP | WND | onshore wind | TRUE
57638 | Onshore Wind Turbine | WT | 1 | N | Commercial Non-CHP | WND | onshore wind | FALSE
57639 | Onshore Wind Turbine | WT | 167.9 | N | IPP Non-CHP | WND | onshore wind | TRUE
57640 | Solar Photovoltaic | PV | 1 | N | IPP Non-CHP | SUN | solar PV | TRUE
57643 | Onshore Wind Turbine | WT | 1.8 | N | Industrial Non-CHP | WND | onshore wind | FALSE
57644 | Onshore Wind Turbine | WT | 200 | N | IPP Non-CHP | WND | onshore wind | TRUE
57645 | Solar Photovoltaic | PV | 3.4 | N | IPP Non-CHP | SUN | solar PV | TRUE
57646 | Solar Photovoltaic | PV | 1.4 | N | IPP Non-CHP | SUN | solar PV | TRUE
57647 | Solar Photovoltaic | PV | 4.1 | N | IPP Non-CHP | SUN | solar PV | TRUE
57648 | Onshore Wind Turbine | WT | 1.7 | N | Industrial Non-CHP | WND | onshore wind | FALSE
57648 | Onshore Wind Turbine | WT | 1.7 | N | Industrial Non-CHP | WND | onshore wind | FALSE
57649 | Onshore Wind Turbine | WT | 148.8 | N | IPP Non-CHP | WND | onshore wind | TRUE
57650 | Solar Photovoltaic | PV | 60 | N | IPP Non-CHP | SUN | solar PV | TRUE
57651 | Solar Photovoltaic | PV | 20 | N | IPP Non-CHP | SUN | solar PV | TRUE
57652 | Solar Photovoltaic | PV | 1 | N | IPP Non-CHP | SUN | solar PV | TRUE
57653 | Natural Gas Fired Combined Cycle | CT | 5.2 | Y | Commercial CHP | NG | natural gas nonpeaker | FALSE
57653 | Natural Gas Fired Combined Cycle | CA | 0.5 | Y | Commercial CHP | NG | natural gas nonpeaker | FALSE
57655 | Solar Photovoltaic | PV | 1.1 | N | Commercial Non-CHP | SUN | solar PV | FALSE
57656 | Solar Photovoltaic | PV | 1.5 | N | IPP Non-CHP | SUN | solar PV | TRUE
57657 | Solar Photovoltaic | PV | 25 | N | IPP Non-CHP | SUN | solar PV | TRUE
57660 | Solar Photovoltaic | PV | 3.7 | N | IPP Non-CHP | SUN | solar PV | TRUE
57661 | Solar Photovoltaic | PV | 3.5 | N | IPP Non-CHP | SUN | solar PV | TRUE
57662 | Solar Photovoltaic | PV | 12 | N | IPP Non-CHP | SUN | solar PV | TRUE
57663 | Onshore Wind Turbine | WT | 131 | N | IPP Non-CHP | WND | onshore wind | TRUE
57664 | Natural Gas Fired Combined Cycle | CT | 156 | N | IPP Non-CHP | NG | natural gas nonpeaker | TRUE
57664 | Natural Gas Fired Combined Cycle | CT | 156 | N | IPP Non-CHP | NG | natural gas nonpeaker | TRUE
57664 | Natural Gas Fired Combined Cycle | CA | 228 | N | IPP Non-CHP | NG | natural gas nonpeaker | TRUE
57665 | Conventional Hydroelectric | HY | 0.6 | N | IPP Non-CHP | WAT | hydro | TRUE
57665 | Conventional Hydroelectric | HY | 0.6 | N | IPP Non-CHP | WAT | hydro | TRUE
57665 | Conventional Hydroelectric | HY | 0.6 | N | IPP Non-CHP | WAT | hydro | TRUE
57665 | Conventional Hydroelectric | HY | 0.6 | N | IPP Non-CHP | WAT | hydro | TRUE
57665 | Conventional Hydroelectric | HY | 0.6 | N | IPP Non-CHP | WAT | hydro | TRUE
57665 | Conventional Hydroelectric | HY | 0.6 | N | IPP Non-CHP | WAT | hydro | TRUE
57665 | Conventional Hydroelectric | HY | 0.6 | N | IPP Non-CHP | WAT | hydro | TRUE
57665 | Conventional Hydroelectric | HY | 0.6 | N | IPP Non-CHP | WAT | hydro | TRUE
57665 | Conventional Hydroelectric | HY | 0.6 | N | IPP Non-CHP | WAT | hydro | TRUE
57665 | Conventional Hydroelectric | HY | 0.6 | N | IPP Non-CHP | WAT | hydro | TRUE
57665 | Conventional Hydroelectric | HY | 0.6 | N | IPP Non-CHP | WAT | hydro | TRUE
57665 | Conventional Hydroelectric | HY | 0.6 | N | IPP Non-CHP | WAT | hydro | TRUE
57665 | Conventional Hydroelectric | HY | 0.6 | N | IPP Non-CHP | WAT | hydro | TRUE
57665 | Conventional Hydroelectric | HY | 0.6 | N | IPP Non-CHP | WAT | hydro | TRUE
57665 | Conventional Hydroelectric | HY | 0.6 | N | IPP Non-CHP | WAT | hydro | TRUE
57665 | Conventional Hydroelectric | HY | 0.6 | N | IPP Non-CHP | WAT | hydro | TRUE
57666 | Natural Gas Fired Combined Cycle | CT | 6 | Y | Commercial CHP | NG | natural gas nonpeaker | FALSE
57666 | Natural Gas Fired Combined Cycle | CT | 6 | Y | Commercial CHP | NG | natural gas nonpeaker | FALSE
57666 | Natural Gas Fired Combined Cycle | CA | 2.5 | N | Commercial CHP | NG | natural gas nonpeaker | FALSE
57667 | Solar Photovoltaic | PV | 1.5 | N | IPP Non-CHP | SUN | solar PV | TRUE
57667 | Solar Photovoltaic | PV | 1.5 | N | IPP Non-CHP | SUN | solar PV | TRUE
57667 | Solar Photovoltaic | PV | 0.8 | N | IPP Non-CHP | SUN | solar PV | TRUE
57667 | Solar Photovoltaic | PV | 3 | N | IPP Non-CHP | SUN | solar PV | TRUE
57668 | Solar Photovoltaic | PV | 0.9 | N | Commercial Non-CHP | SUN | solar PV | FALSE
57668 | Solar Photovoltaic | PV | 0.4 | N | Commercial Non-CHP | SUN | solar PV | FALSE
57669 | Solar Photovoltaic | PV | 18 | N | IPP Non-CHP | SUN | solar PV | TRUE
57670 | Solar Photovoltaic | PV | 2.9 | N | IPP Non-CHP | SUN | solar PV | TRUE
57671 | Solar Photovoltaic | PV | 2.9 | N | IPP Non-CHP | SUN | solar PV | TRUE
57672 | Natural Gas Internal Combustion Engine | IC | 1.4 | N | Commercial Non-CHP | NG | natural gas peaker | FALSE
57672 | Natural Gas Internal Combustion Engine | IC | 1.4 | N | Commercial Non-CHP | NG | natural gas peaker | FALSE
57673 | Solar Photovoltaic | PV | 3.5 | N | IPP Non-CHP | SUN | solar PV | TRUE
57674 | Solar Photovoltaic | PV | 2.3 | N | Electric Utility | SUN | solar PV | TRUE
57675 | Onshore Wind Turbine | WT | 150.4 | N | IPP Non-CHP | WND | onshore wind | TRUE
57676 | Solar Photovoltaic | PV | 1.8 | N | Electric Utility | SUN | solar PV | TRUE
57677 | Solar Photovoltaic | PV | 0.9 | N | IPP Non-CHP | SUN | solar PV | TRUE
57678 | Onshore Wind Turbine | WT | 201 | N | IPP Non-CHP | WND | onshore wind | TRUE
57680 | Solar Photovoltaic | PV | 18.5 | N | IPP Non-CHP | SUN | solar PV | TRUE
57680 | Solar Photovoltaic | PV | 27.3 | N | IPP Non-CHP | SUN | solar PV | TRUE
57680 | Solar Photovoltaic | PV | 27.3 | N | IPP Non-CHP | SUN | solar PV | TRUE
57680 | Solar Photovoltaic | PV | 25 | N | IPP Non-CHP | SUN | solar PV | TRUE
57680 | Solar Photovoltaic | PV | 27.3 | N | IPP Non-CHP | SUN | solar PV | TRUE
57681 | Solar Photovoltaic | PV | 0.9 | N | IPP Non-CHP | SUN | solar PV | TRUE
57682 | Solar Photovoltaic | PV | 1 | N | IPP Non-CHP | SUN | solar PV | TRUE
57683 | Solar Photovoltaic | PV | 0.9 | N | IPP Non-CHP | SUN | solar PV | TRUE
57684 | All Other | ST | 6.5 | N | Electric Utility | WH | other | TRUE
57685 | Solar Photovoltaic | PV | 10 | N | IPP Non-CHP | SUN | solar PV | TRUE
57687 | Solar Photovoltaic | PV | 0.9 | N | IPP Non-CHP | SUN | solar PV | TRUE
57689 | Petroleum Liquids | IC | 2 | N | Electric Utility | DFO | petroleum | TRUE
57689 | Petroleum Liquids | IC | 2 | N | Electric Utility | DFO | petroleum | TRUE
57689 | Petroleum Liquids | IC | 2 | N | Electric Utility | DFO | petroleum | TRUE
57690 | Conventional Hydroelectric | HY | 5.3 | N | IPP Non-CHP | WAT | hydro | TRUE
57690 | Conventional Hydroelectric | HY | 7.7 | N | IPP Non-CHP | WAT | hydro | TRUE
57692 | Solar Photovoltaic | PV | 1.1 | N | Commercial Non-CHP | SUN | solar PV | FALSE
57693 | Batteries | BA | 0.3 | N | Commercial Non-CHP | MWH | other | FALSE
57693 | Solar Photovoltaic | PV | 0.3 | N | Commercial Non-CHP | SUN | solar PV | FALSE
57693 | Solar Photovoltaic | PV | 0.4 | N | Commercial Non-CHP | SUN | solar PV | FALSE
57693 | Onshore Wind Turbine | WT | 2 | N | Commercial Non-CHP | WND | onshore wind | FALSE
57693 | Onshore Wind Turbine | WT | 1.5 | N | Commercial Non-CHP | WND | onshore wind | FALSE
57693 | Batteries | BA | 1 | N | Commercial Non-CHP | MWH | other | FALSE
57693 | Onshore Wind Turbine | WT | 2.3 | N | Commercial Non-CHP | WND | onshore wind | FALSE
57694 | Solar Photovoltaic | PV | 0.7 | N | Commercial Non-CHP | SUN | solar PV | FALSE
57694 | Solar Photovoltaic | PV | 1.2 | N | Commercial Non-CHP | SUN | solar PV | FALSE
57694 | Solar Photovoltaic | PV | 0.5 | N | Commercial Non-CHP | SUN | solar PV | FALSE
57694 | Solar Photovoltaic | PV | 0.4 | N | Commercial Non-CHP | SUN | solar PV | FALSE
57694 | Solar Photovoltaic | PV | 0.4 | N | Commercial Non-CHP | SUN | solar PV | FALSE
57694 | Solar Photovoltaic | PV | 0.1 | N | Commercial Non-CHP | SUN | solar PV | FALSE
57695 | Solar Photovoltaic | PV | 129.8 | N | IPP Non-CHP | SUN | solar PV | TRUE
57695 | Solar Photovoltaic | PV | 151.2 | N | IPP Non-CHP | SUN | solar PV | TRUE
57695 | Solar Photovoltaic | PV | 102.1 | N | IPP Non-CHP | SUN | solar PV | TRUE
57695 | Solar Photovoltaic | PV | 90.3 | N | IPP Non-CHP | SUN | solar PV | TRUE
57695 | Solar Photovoltaic | PV | 112.5 | N | IPP Non-CHP | SUN | solar PV | TRUE
57696 | Other Waste Biomass | GT | 3.8 | Y | Commercial CHP | OBG | biomass | FALSE
57697 | Solar Photovoltaic | PV | 3 | N | IPP Non-CHP | SUN | solar PV | TRUE
57698 | Solar Photovoltaic | PV | 2.7 | N | IPP Non-CHP | SUN | solar PV | TRUE
57699 | Solar Photovoltaic | PV | 30 | N | IPP Non-CHP | SUN | solar PV | TRUE
57700 | Onshore Wind Turbine | WT | 78.2 | N | IPP Non-CHP | WND | onshore wind | TRUE
57701 | Onshore Wind Turbine | WT | 78.2 | N | IPP Non-CHP | WND | onshore wind | TRUE
57702 | Other Gases | GT | 5.7 | N | Industrial Non-CHP | OG | other | FALSE
57703 | Natural Gas Fired Combined Cycle | CT | 37 | N | Electric Utility | NG | natural gas nonpeaker | TRUE
57703 | Natural Gas Fired Combined Cycle | CT | 37 | N | Electric Utility | NG | natural gas nonpeaker | TRUE
57703 | Natural Gas Fired Combined Cycle | CA | 20 | N | Electric Utility | NG | natural gas nonpeaker | TRUE
57703 | Natural Gas Fired Combustion Turbine | GT | 37 | N | Electric Utility | NG | natural gas peaker | TRUE
57706 | Landfill Gas | IC | 1.6 | N | IPP Non-CHP | LFG | biomass | TRUE
57706 | Landfill Gas | IC | 1.6 | N | IPP Non-CHP | LFG | biomass | TRUE
57707 | Solar Photovoltaic | PV | 16 | N | IPP Non-CHP | SUN | solar PV | TRUE
57707 | Solar Photovoltaic | PV | 12 | N | IPP Non-CHP | SUN | solar PV | TRUE
57707 | Solar Photovoltaic | PV | 16 | N | IPP Non-CHP | SUN | solar PV | TRUE
57707 | Solar Photovoltaic | PV | 16 | N | IPP Non-CHP | SUN | solar PV | TRUE
57707 | Solar Photovoltaic | PV | 16 | N | IPP Non-CHP | SUN | solar PV | TRUE
57707 | Solar Photovoltaic | PV | 10 | N | IPP Non-CHP | SUN | solar PV | TRUE
57707 | Solar Photovoltaic | PV | 16 | N | IPP Non-CHP | SUN | solar PV | TRUE
57707 | Solar Photovoltaic | PV | 16 | N | IPP Non-CHP | SUN | solar PV | TRUE
57707 | Solar Photovoltaic | PV | 8 | N | IPP Non-CHP | SUN | solar PV | TRUE
57707 | Solar Photovoltaic | PV | 16 | N | IPP Non-CHP | SUN | solar PV | TRUE
57707 | Solar Photovoltaic | PV | 12 | N | IPP Non-CHP | SUN | solar PV | TRUE
57707 | Solar Photovoltaic | PV | 16 | N | IPP Non-CHP | SUN | solar PV | TRUE
57708 | Solar Photovoltaic | PV | 110 | N | IPP Non-CHP | SUN | solar PV | TRUE
57710 | Flywheels | FW | 20 | N | IPP Non-CHP | MWH | other | TRUE
57714 | Natural Gas Internal Combustion Engine | IC | 1.1 | N | Electric Utility | NG | natural gas peaker | TRUE
57714 | Natural Gas Internal Combustion Engine | IC | 1.1 | N | Electric Utility | NG | natural gas peaker | TRUE
57714 | Natural Gas Internal Combustion Engine | IC | 1.1 | N | Electric Utility | NG | natural gas peaker | TRUE
57714 | Natural Gas Internal Combustion Engine | IC | 1.1 | N | Electric Utility | NG | natural gas peaker | TRUE
57715 | Natural Gas Internal Combustion Engine | IC | 1 | N | Industrial Non-CHP | NG | natural gas peaker | FALSE
57715 | Natural Gas Internal Combustion Engine | IC | 1 | N | Industrial Non-CHP | NG | natural gas peaker | FALSE
57716 | Flywheels | FW | 20 | N | IPP Non-CHP | MWH | other | TRUE
57721 | Onshore Wind Turbine | WT | 15 | N | Electric Utility | WND | onshore wind | TRUE
57721 | Onshore Wind Turbine | WT | 2.3 | N | Electric Utility | WND | onshore wind | TRUE
57721 | Onshore Wind Turbine | WT | 2.3 | N | Electric Utility | WND | onshore wind | TRUE
57722 | Solar Photovoltaic | PV | 4 | N | IPP Non-CHP | SUN | solar PV | TRUE
57723 | Solar Photovoltaic | PV | 4 | N | IPP Non-CHP | SUN | solar PV | TRUE
57724 | Solar Photovoltaic | PV | 2.5 | N | Electric Utility | SUN | solar PV | TRUE
57725 | Onshore Wind Turbine | WT | 102.5 | N | IPP Non-CHP | WND | onshore wind | TRUE
57726 | Solar Photovoltaic | PV | 1.9 | N | Electric Utility | SUN | solar PV | TRUE
57727 | Solar Photovoltaic | PV | 2.5 | N | Electric Utility | SUN | solar PV | TRUE
57728 | Solar Photovoltaic | PV | 3.5 | N | Electric Utility | SUN | solar PV | TRUE
57729 | Hydroelectric Pumped Storage | PS | 21 | N | Electric Utility | WAT | other | TRUE
57729 | Hydroelectric Pumped Storage | PS | 21 | N | Electric Utility | WAT | other | TRUE
57732 | Onshore Wind Turbine | WT | 0.6 | N | Commercial Non-CHP | WND | onshore wind | FALSE
57733 | Solar Photovoltaic | PV | 1.4 | N | Commercial Non-CHP | SUN | solar PV | FALSE
57734 | Solar Photovoltaic | PV | 1.1 | N | IPP Non-CHP | SUN | solar PV | TRUE
57735 | Other Waste Biomass | FC | 2.8 | N | IPP Non-CHP | OBG | biomass | TRUE
57736 | Solar Photovoltaic | PV | 10 | N | IPP Non-CHP | SUN | solar PV | TRUE
57737 | Solar Photovoltaic | PV | 10 | N | IPP Non-CHP | SUN | solar PV | TRUE
57738 | Solar Photovoltaic | PV | 10 | N | IPP Non-CHP | SUN | solar PV | TRUE
57739 | Solar Photovoltaic | PV | 10.1 | N | IPP Non-CHP | SUN | solar PV | TRUE
57740 | Solar Photovoltaic | PV | 10.1 | N | IPP Non-CHP | SUN | solar PV | TRUE
57741 | Onshore Wind Turbine | WT | 2.1 | N | IPP Non-CHP | WND | onshore wind | TRUE
57741 | Onshore Wind Turbine | WT | 2.1 | N | IPP Non-CHP | WND | onshore wind | TRUE
57742 | Solar Photovoltaic | PV | 1.1 | N | IPP Non-CHP | SUN | solar PV | TRUE
57743 | Solar Photovoltaic | PV | 2.4 | N | IPP Non-CHP | SUN | solar PV | TRUE
57744 | Onshore Wind Turbine | WT | 69 | N | IPP Non-CHP | WND | onshore wind | TRUE
57745 | Solar Photovoltaic | PV | 3.7 | N | IPP Non-CHP | SUN | solar PV | TRUE
57746 | Solar Photovoltaic | PV | 2.3 | N | IPP Non-CHP | SUN | solar PV | TRUE
57747 | Solar Photovoltaic | PV | 2 | N | IPP Non-CHP | SUN | solar PV | TRUE
57748 | Onshore Wind Turbine | WT | 2.7 | N | IPP Non-CHP | WND | onshore wind | TRUE
57748 | Onshore Wind Turbine | WT | 9.6 | N | IPP Non-CHP | WND | onshore wind | TRUE
57748 | Onshore Wind Turbine | WT | 2.7 | N | IPP Non-CHP | WND | onshore wind | TRUE
57748 | Onshore Wind Turbine | WT | 2.7 | N | IPP Non-CHP | WND | onshore wind | TRUE
57749 | Onshore Wind Turbine | WT | 22.4 | N | IPP Non-CHP | WND | onshore wind | TRUE
57750 | Solar Photovoltaic | PV | 1.6 | N | IPP Non-CHP | SUN | solar PV | TRUE
57750 | Solar Photovoltaic | PV | 0.8 | N | IPP Non-CHP | SUN | solar PV | TRUE
57751 | Onshore Wind Turbine | WT | 200 | N | IPP Non-CHP | WND | onshore wind | TRUE
57752 | Onshore Wind Turbine | WT | 201.6 | N | IPP Non-CHP | WND | onshore wind | TRUE
57753 | Solar Photovoltaic | PV | 1 | N | IPP Non-CHP | SUN | solar PV | TRUE
57754 | Landfill Gas | IC | 1 | N | Commercial Non-CHP | LFG | biomass | FALSE
57754 | Landfill Gas | IC | 1 | N | Commercial Non-CHP | LFG | biomass | FALSE
57755 | Onshore Wind Turbine | WT | 40.5 | N | IPP Non-CHP | WND | onshore wind | TRUE
57756 | Onshore Wind Turbine | WT | 6 | N | IPP Non-CHP | WND | onshore wind | TRUE
57757 | Onshore Wind Turbine | WT | 140 | N | IPP Non-CHP | WND | onshore wind | TRUE
57758 | Solar Photovoltaic | PV | 13.7 | N | IPP Non-CHP | SUN | solar PV | TRUE
57760 | Onshore Wind Turbine | WT | 22.5 | N | IPP Non-CHP | WND | onshore wind | TRUE
57761 | Onshore Wind Turbine | WT | 22.5 | N | IPP Non-CHP | WND | onshore wind | TRUE
57762 | Onshore Wind Turbine | WT | 165.6 | N | IPP Non-CHP | WND | onshore wind | TRUE
57763 | Conventional Hydroelectric | HY | 7.9 | N | Electric Utility | WAT | hydro | TRUE
57764 | Solar Photovoltaic | PV | 11.1 | N | Commercial Non-CHP | SUN | solar PV | FALSE
57765 | Solar Photovoltaic | PV | 1 | N | IPP Non-CHP | SUN | solar PV | TRUE
57765 | Solar Photovoltaic | PV | 0.9 | N | IPP Non-CHP | SUN | solar PV | TRUE
57765 | Solar Photovoltaic | PV | 1 | N | IPP Non-CHP | SUN | solar PV | TRUE
57765 | Solar Photovoltaic | PV | 0.9 | N | IPP Non-CHP | SUN | solar PV | TRUE
57765 | Solar Photovoltaic | PV | 0.9 | N | IPP Non-CHP | SUN | solar PV | TRUE
57766 | Onshore Wind Turbine | WT | 79.2 | N | IPP Non-CHP | WND | onshore wind | TRUE
57767 | Onshore Wind Turbine | WT | 1.5 | N | Electric Utility | WND | onshore wind | TRUE
57768 | Solar Photovoltaic | PV | 1.3 | N | IPP Non-CHP | SUN | solar PV | TRUE
57769 | Onshore Wind Turbine | WT | 140.8 | N | IPP Non-CHP | WND | onshore wind | TRUE
57770 | Other Waste Biomass | FC | 1.4 | N | IPP Non-CHP | OBG | biomass | TRUE
57771 | Landfill Gas | IC | 2 | N | IPP Non-CHP | LFG | biomass | TRUE
57772 | Solar Photovoltaic | PV | 1.3 | N | IPP Non-CHP | SUN | solar PV | TRUE
57773 | Solar Photovoltaic | PV | 1.2 | N | Commercial Non-CHP | SUN | solar PV | FALSE
57774 | Onshore Wind Turbine | WT | 120 | N | IPP Non-CHP | WND | onshore wind | TRUE
57775 | Solar Photovoltaic | PV | 0.5 | N | IPP Non-CHP | SUN | solar PV | TRUE
57775 | Onshore Wind Turbine | WT | 10 | N | IPP Non-CHP | WND | onshore wind | TRUE
57776 | Solar Photovoltaic | PV | 2.4 | N | IPP Non-CHP | SUN | solar PV | TRUE
57777 | Solar Photovoltaic | PV | 3 | N | IPP Non-CHP | SUN | solar PV | TRUE
57778 | Solar Photovoltaic | PV | 5 | N | IPP Non-CHP | SUN | solar PV | TRUE
57779 | Solar Photovoltaic | PV | 3 | N | IPP Non-CHP | SUN | solar PV | TRUE
57780 | Solar Photovoltaic | PV | 5 | N | IPP Non-CHP | SUN | solar PV | TRUE
57781 | Solar Photovoltaic | PV | 3 | N | IPP Non-CHP | SUN | solar PV | TRUE
57782 | Solar Photovoltaic | PV | 5 | N | IPP Non-CHP | SUN | solar PV | TRUE
57783 | Solar Photovoltaic | PV | 5 | N | IPP Non-CHP | SUN | solar PV | TRUE
57784 | Solar Photovoltaic | PV | 5 | N | IPP Non-CHP | SUN | solar PV | TRUE
57785 | Solar Photovoltaic | PV | 5 | N | IPP Non-CHP | SUN | solar PV | TRUE
57787 | Onshore Wind Turbine | WT | 470.4 | N | IPP Non-CHP | WND | onshore wind | TRUE
57788 | Natural Gas Fired Combustion Turbine | GT | 4.5 | Y | Commercial CHP | NG | natural gas peaker | FALSE
57788 | Natural Gas Fired Combustion Turbine | GT | 4.5 | Y | Commercial CHP | NG | natural gas peaker | FALSE
57789 | Natural Gas Internal Combustion Engine | IC | 2 | Y | Commercial CHP | NG | natural gas peaker | FALSE
57789 | Natural Gas Internal Combustion Engine | IC | 2 | Y | Commercial CHP | NG | natural gas peaker | FALSE
57789 | Natural Gas Internal Combustion Engine | IC | 2 | Y | Commercial CHP | NG | natural gas peaker | FALSE
57790 | Solar Photovoltaic | PV | 15 | N | IPP Non-CHP | SUN | solar PV | TRUE
57791 | Onshore Wind Turbine | WT | 1.5 | N | IPP Non-CHP | WND | onshore wind | TRUE
57792 | Onshore Wind Turbine | WT | 1 | N | IPP Non-CHP | WND | onshore wind | TRUE
57793 | Other Natural Gas | FC | 1.4 | Y | Commercial CHP | NG | other | FALSE
57794 | Natural Gas Fired Combined Cycle | CT | 237 | N | IPP Non-CHP | NG | natural gas nonpeaker | TRUE
57794 | Natural Gas Fired Combined Cycle | CT | 237 | N | IPP Non-CHP | NG | natural gas nonpeaker | TRUE
57794 | Natural Gas Fired Combined Cycle | CA | 232 | N | IPP Non-CHP | NG | natural gas nonpeaker | TRUE
57795 | Solar Photovoltaic | PV | 4.5 | N | IPP Non-CHP | SUN | solar PV | TRUE
57796 | Solar Photovoltaic | PV | 1.2 | N | IPP Non-CHP | SUN | solar PV | TRUE
57797 | Solar Photovoltaic | PV | 1.3 | N | IPP Non-CHP | SUN | solar PV | TRUE
57798 | Natural Gas Fired Combustion Turbine | GT | 4.6 | Y | Commercial CHP | NG | natural gas peaker | FALSE
57799 | Solar Photovoltaic | PV | 1.4 | N | IPP Non-CHP | SUN | solar PV | TRUE
57800 | Onshore Wind Turbine | WT | 105 | N | Electric Utility | WND | onshore wind | TRUE
57801 | Onshore Wind Turbine | WT | 105 | N | Electric Utility | WND | onshore wind | TRUE
57802 | Onshore Wind Turbine | WT | 203 | N | IPP Non-CHP | WND | onshore wind | TRUE
57803 | Onshore Wind Turbine | WT | 3 | N | IPP Non-CHP | WND | onshore wind | TRUE
57804 | Wood/Wood Waste Biomass | ST | 0.4 | Y | Commercial CHP | WDS | biomass | FALSE
57804 | Wood/Wood Waste Biomass | ST | 0.3 | Y | Commercial CHP | WDS | biomass | FALSE
57805 | Solar Photovoltaic | PV | 1.4 | N | Commercial Non-CHP | SUN | solar PV | FALSE
57806 | Solar Photovoltaic | PV | 0.4 | N | IPP Non-CHP | SUN | solar PV | TRUE
57807 | Other Natural Gas | FC | 1 | N | IPP Non-CHP | NG | other | TRUE
57808 | Other Natural Gas | FC | 1 | N | IPP Non-CHP | NG | other | TRUE
57809 | Other Natural Gas | FC | 1 | N | IPP Non-CHP | NG | other | TRUE
57811 | Other Natural Gas | FC | 0.8 | N | IPP Non-CHP | NG | other | TRUE
57811 | Other Natural Gas | FC | 0.4 | N | IPP Non-CHP | NG | other | TRUE
57813 | Onshore Wind Turbine | WT | 0.9 | N | IPP Non-CHP | WND | onshore wind | TRUE
57813 | Onshore Wind Turbine | WT | 2.4 | N | IPP Non-CHP | WND | onshore wind | TRUE
57815 | Solar Photovoltaic | PV | 4.1 | N | Commercial Non-CHP | SUN | solar PV | FALSE
57816 | Solar Photovoltaic | PV | 5 | N | IPP Non-CHP | SUN | solar PV | TRUE
57817 | Solar Photovoltaic | PV | 5 | N | IPP Non-CHP | SUN | solar PV | TRUE
57818 | Solar Photovoltaic | PV | 5 | N | IPP Non-CHP | SUN | solar PV | TRUE
57819 | Solar Photovoltaic | PV | 5 | N | IPP Non-CHP | SUN | solar PV | TRUE
57820 | Solar Photovoltaic | PV | 5 | N | IPP Non-CHP | SUN | solar PV | TRUE
57821 | Solar Photovoltaic | PV | 5 | N | IPP Non-CHP | SUN | solar PV | TRUE
57822 | Other Gases | ST | 47 | Y | IPP CHP | OG | other | TRUE
57823 | Onshore Wind Turbine | WT | 0.4 | N | IPP Non-CHP | WND | onshore wind | TRUE
57824 | Landfill Gas | IC | 1.1 | N | IPP Non-CHP | LFG | biomass | TRUE
57827 | Solar Photovoltaic | PV | 1 | N | Commercial Non-CHP | SUN | solar PV | FALSE
57828 | Landfill Gas | IC | 1.4 | N | IPP Non-CHP | LFG | biomass | TRUE
57828 | Landfill Gas | IC | 1.4 | N | IPP Non-CHP | LFG | biomass | TRUE
57829 | Landfill Gas | IC | 1.4 | N | IPP Non-CHP | LFG | biomass | TRUE
57829 | Landfill Gas | IC | 1.4 | N | IPP Non-CHP | LFG | biomass | TRUE
57830 | Onshore Wind Turbine | WT | 50 | N | IPP Non-CHP | WND | onshore wind | TRUE
57831 | Solar Photovoltaic | PV | 1.3 | N | IPP Non-CHP | SUN | solar PV | TRUE
57832 | Onshore Wind Turbine | WT | 34 | N | IPP Non-CHP | WND | onshore wind | TRUE
57833 | Onshore Wind Turbine | WT | 150 | N | IPP Non-CHP | WND | onshore wind | TRUE
57834 | Onshore Wind Turbine | WT | 168 | N | IPP Non-CHP | WND | onshore wind | TRUE
57835 | Onshore Wind Turbine | WT | 150 | N | IPP Non-CHP | WND | onshore wind | TRUE
57836 | Solar Photovoltaic | PV | 1.3 | N | IPP Non-CHP | SUN | solar PV | TRUE
57837 | Onshore Wind Turbine | WT | 132 | N | IPP Non-CHP | WND | onshore wind | TRUE
57838 | Solar Photovoltaic | PV | 2 | N | IPP Non-CHP | SUN | solar PV | TRUE
57839 | Natural Gas Fired Combined Cycle | CT | 208 | N | IPP Non-CHP | NG | natural gas nonpeaker | TRUE
57839 | Natural Gas Fired Combined Cycle | CT | 206.3 | N | IPP Non-CHP | NG | natural gas nonpeaker | TRUE
57839 | Natural Gas Fired Combined Cycle | CA | 312.4 | N | IPP Non-CHP | NG | natural gas nonpeaker | TRUE
57840 | Solar Photovoltaic | PV | 1.1 | N | IPP Non-CHP | SUN | solar PV | TRUE
57841 | Solar Photovoltaic | PV | 1.1 | N | IPP Non-CHP | SUN | solar PV | TRUE
57842 | Natural Gas Fired Combustion Turbine | GT | 138 | N | Electric Utility | NG | natural gas peaker | TRUE
57843 | Landfill Gas | IC | 1.8 | N | IPP Non-CHP | LFG | biomass | TRUE
57844 | Onshore Wind Turbine | WT | 99 | N | Electric Utility | WND | onshore wind | TRUE
57845 | Landfill Gas | IC | 1.5 | N | IPP Non-CHP | LFG | biomass | TRUE
57845 | Landfill Gas | IC | 1.8 | N | IPP Non-CHP | LFG | biomass | TRUE
57846 | Landfill Gas | IC | 1.5 | N | IPP Non-CHP | LFG | biomass | TRUE
57846 | Landfill Gas | IC | 1.5 | N | IPP Non-CHP | LFG | biomass | TRUE
57847 | Landfill Gas | IC | 1.4 | N | IPP Non-CHP | LFG | biomass | TRUE
57847 | Landfill Gas | IC | 1.4 | N | IPP Non-CHP | LFG | biomass | TRUE
57847 | Landfill Gas | IC | 1.4 | N | IPP Non-CHP | LFG | biomass | TRUE
57847 | Landfill Gas | IC | 1.4 | N | IPP Non-CHP | LFG | biomass | TRUE
57847 | Landfill Gas | IC | 1.4 | N | IPP Non-CHP | LFG | biomass | TRUE
57848 | Solar Photovoltaic | PV | 1 | N | IPP Non-CHP | SUN | solar PV | TRUE
57849 | Solar Photovoltaic | PV | 2.8 | N | IPP Non-CHP | SUN | solar PV | TRUE
57850 | Solar Photovoltaic | PV | 0.9 | N | IPP Non-CHP | SUN | solar PV | TRUE
57851 | Onshore Wind Turbine | WT | 64 | N | Electric Utility | WND | onshore wind | TRUE
57852 | Onshore Wind Turbine | WT | 32 | N | Electric Utility | WND | onshore wind | TRUE
57853 | Onshore Wind Turbine | WT | 14 | N | Electric Utility | WND | onshore wind | TRUE
57854 | Conventional Hydroelectric | HY | 1.8 | N | Commercial Non-CHP | WAT | hydro | FALSE
57854 | Conventional Hydroelectric | HY | 1.8 | N | Commercial Non-CHP | WAT | hydro | FALSE
57854 | Conventional Hydroelectric | HY | 1.8 | N | Commercial Non-CHP | WAT | hydro | FALSE
57854 | Conventional Hydroelectric | HY | 1.2 | N | Commercial Non-CHP | WAT | hydro | FALSE
57854 | Conventional Hydroelectric | HY | 1.2 | N | Commercial Non-CHP | WAT | hydro | FALSE
57854 | Conventional Hydroelectric | HY | 0.5 | N | Commercial Non-CHP | WAT | hydro | FALSE
57854 | Conventional Hydroelectric | HY | 0.5 | N | Commercial Non-CHP | WAT | hydro | FALSE
57854 | Conventional Hydroelectric | HY | 0.2 | N | Commercial Non-CHP | WAT | hydro | FALSE
57855 | Onshore Wind Turbine | WT | 1.6 | N | Electric Utility | WND | onshore wind | TRUE
57856 | Solar Photovoltaic | PV | 1.2 | N | Commercial Non-CHP | SUN | solar PV | FALSE
57858 | Onshore Wind Turbine | WT | 200 | N | IPP Non-CHP | WND | onshore wind | TRUE
57859 | Solar Photovoltaic | PV | 250 | N | IPP Non-CHP | SUN | solar PV | TRUE
57860 | Solar Photovoltaic | PV | 1.5 | N | Electric Utility | SUN | solar PV | TRUE
57861 | Landfill Gas | IC | 1.5 | N | IPP Non-CHP | LFG | biomass | TRUE
57861 | Landfill Gas | IC | 1.5 | N | IPP Non-CHP | LFG | biomass | TRUE
57862 | Onshore Wind Turbine | WT | 200 | N | IPP Non-CHP | WND | onshore wind | TRUE
57863 | Solar Photovoltaic | PV | 2.4 | N | IPP Non-CHP | SUN | solar PV | TRUE
57864 | Solar Photovoltaic | PV | 0.5 | N | IPP Non-CHP | SUN | solar PV | TRUE
57864 | Solar Photovoltaic | PV | 0.3 | N | IPP Non-CHP | SUN | solar PV | TRUE
57864 | Solar Photovoltaic | PV | 0.3 | N | IPP Non-CHP | SUN | solar PV | TRUE
57864 | Solar Photovoltaic | PV | 0.3 | N | IPP Non-CHP | SUN | solar PV | TRUE
57865 | Natural Gas Internal Combustion Engine | IC | 8.9 | N | Electric Utility | NG | natural gas peaker | TRUE
57865 | Natural Gas Internal Combustion Engine | IC | 8.9 | N | Electric Utility | NG | natural gas peaker | TRUE
57865 | Natural Gas Internal Combustion Engine | IC | 8.9 | N | Electric Utility | NG | natural gas peaker | TRUE
57865 | Natural Gas Internal Combustion Engine | IC | 8.8 | N | Electric Utility | NG | natural gas peaker | TRUE
57865 | Natural Gas Internal Combustion Engine | IC | 8.9 | N | Electric Utility | NG | natural gas peaker | TRUE
57865 | Natural Gas Internal Combustion Engine | IC | 8.9 | N | Electric Utility | NG | natural gas peaker | TRUE
57865 | Natural Gas Internal Combustion Engine | IC | 8.5 | N | Electric Utility | NG | natural gas peaker | TRUE
57865 | Natural Gas Internal Combustion Engine | IC | 8.9 | N | Electric Utility | NG | natural gas peaker | TRUE
57865 | Natural Gas Internal Combustion Engine | IC | 9 | N | Electric Utility | NG | natural gas peaker | TRUE
57865 | Natural Gas Internal Combustion Engine | IC | 8.9 | N | Electric Utility | NG | natural gas peaker | TRUE
57865 | Natural Gas Internal Combustion Engine | IC | 8.9 | N | Electric Utility | NG | natural gas peaker | TRUE
57865 | Natural Gas Internal Combustion Engine | IC | 8.7 | N | Electric Utility | NG | natural gas peaker | TRUE
57865 | Natural Gas Internal Combustion Engine | IC | 8.9 | N | Electric Utility | NG | natural gas peaker | TRUE
57865 | Natural Gas Internal Combustion Engine | IC | 8.9 | N | Electric Utility | NG | natural gas peaker | TRUE
57865 | Natural Gas Internal Combustion Engine | IC | 8.9 | N | Electric Utility | NG | natural gas peaker | TRUE
57865 | Natural Gas Internal Combustion Engine | IC | 8.3 | N | Electric Utility | NG | natural gas peaker | TRUE
57865 | Natural Gas Internal Combustion Engine | IC | 8.9 | N | Electric Utility | NG | natural gas peaker | TRUE
57865 | Natural Gas Internal Combustion Engine | IC | 8.8 | N | Electric Utility | NG | natural gas peaker | TRUE
57866 | Onshore Wind Turbine | WT | 78.2 | N | Electric Utility | WND | onshore wind | TRUE
57867 | Onshore Wind Turbine | WT | 51.3 | N | IPP Non-CHP | WND | onshore wind | TRUE
57867 | Onshore Wind Turbine | WT | 4.1 | N | IPP Non-CHP | WND | onshore wind | TRUE
57868 | Solar Photovoltaic | PV | 0.8 | N | IPP Non-CHP | SUN | solar PV | TRUE
57868 | Solar Photovoltaic | PV | 0.3 | N | IPP Non-CHP | SUN | solar PV | TRUE
57868 | Solar Photovoltaic | PV | 0.7 | N | IPP Non-CHP | SUN | solar PV | TRUE
57869 | Solar Photovoltaic | PV | 0.5 | N | IPP Non-CHP | SUN | solar PV | TRUE
57869 | Solar Photovoltaic | PV | 0.4 | N | IPP Non-CHP | SUN | solar PV | TRUE
57869 | Solar Photovoltaic | PV | 0.2 | N | IPP Non-CHP | SUN | solar PV | TRUE
57869 | Solar Photovoltaic | PV | 0.8 | N | IPP Non-CHP | SUN | solar PV | TRUE
57869 | Solar Photovoltaic | PV | 2.7 | N | IPP Non-CHP | SUN | solar PV | TRUE
57870 | Solar Photovoltaic | PV | 1 | N | Commercial Non-CHP | SUN | solar PV | FALSE
57871 | Solar Photovoltaic | PV | 1 | N | Commercial Non-CHP | SUN | solar PV | FALSE
57872 | Natural Gas Internal Combustion Engine | IC | 8.7 | N | Electric Utility | NG | natural gas peaker | TRUE
57872 | Natural Gas Internal Combustion Engine | IC | 8.7 | N | Electric Utility | NG | natural gas peaker | TRUE
57872 | Natural Gas Internal Combustion Engine | IC | 8.7 | N | Electric Utility | NG | natural gas peaker | TRUE
57872 | Natural Gas Internal Combustion Engine | IC | 8.7 | N | Electric Utility | NG | natural gas peaker | TRUE
57872 | Natural Gas Internal Combustion Engine | IC | 8.7 | N | Electric Utility | NG | natural gas peaker | TRUE
57873 | Onshore Wind Turbine | WT | 200.1 | N | Electric Utility | WND | onshore wind | TRUE
57874 | Onshore Wind Turbine | WT | 44.6 | N | Electric Utility | WND | onshore wind | TRUE
57874 | Onshore Wind Turbine | WT | 105.6 | N | Electric Utility | WND | onshore wind | TRUE
57875 | Onshore Wind Turbine | WT | 101.2 | N | Electric Utility | WND | onshore wind | TRUE
57876 | Landfill Gas | IC | 1.5 | N | IPP Non-CHP | LFG | biomass | TRUE
57879 | Solar Photovoltaic | PV | 1 | N | IPP Non-CHP | SUN | solar PV | TRUE
57880 | Onshore Wind Turbine | WT | 2.5 | N | IPP Non-CHP | WND | onshore wind | TRUE
57881 | Natural Gas Fired Combustion Turbine | GT | 42 | N | Electric Utility | NG | natural gas peaker | TRUE
57881 | Natural Gas Fired Combustion Turbine | GT | 42 | N | Electric Utility | NG | natural gas peaker | TRUE
57881 | Natural Gas Fired Combustion Turbine | GT | 42 | N | Electric Utility | NG | natural gas peaker | TRUE
57881 | Natural Gas Internal Combustion Engine | IC | 8.9 | N | Electric Utility | NG | natural gas peaker | TRUE
57881 | Natural Gas Internal Combustion Engine | IC | 8.9 | N | Electric Utility | NG | natural gas peaker | TRUE
57881 | Natural Gas Internal Combustion Engine | IC | 8.9 | N | Electric Utility | NG | natural gas peaker | TRUE
57881 | Natural Gas Internal Combustion Engine | IC | 8.9 | N | Electric Utility | NG | natural gas peaker | TRUE
57881 | Natural Gas Internal Combustion Engine | IC | 8.9 | N | Electric Utility | NG | natural gas peaker | TRUE
57881 | Natural Gas Internal Combustion Engine | IC | 8.9 | N | Electric Utility | NG | natural gas peaker | TRUE
57881 | Natural Gas Internal Combustion Engine | IC | 8.9 | N | Electric Utility | NG | natural gas peaker | TRUE
57881 | Natural Gas Internal Combustion Engine | IC | 8.9 | N | Electric Utility | NG | natural gas peaker | TRUE
57881 | Natural Gas Internal Combustion Engine | IC | 8.9 | N | Electric Utility | NG | natural gas peaker | TRUE
57881 | Natural Gas Internal Combustion Engine | IC | 8.9 | N | Electric Utility | NG | natural gas peaker | TRUE
57881 | Natural Gas Internal Combustion Engine | IC | 8.9 | N | Electric Utility | NG | natural gas peaker | TRUE
57881 | Natural Gas Internal Combustion Engine | IC | 8.9 | N | Electric Utility | NG | natural gas peaker | TRUE
57882 | Solar Photovoltaic | PV | 1.7 | N | Electric Utility | SUN | solar PV | TRUE
57883 | Solar Photovoltaic | PV | 18.6 | N | IPP Non-CHP | SUN | solar PV | TRUE
57884 | Natural Gas Fired Combustion Turbine | GT | 12.5 | N | Industrial Non-CHP | NG | natural gas peaker | FALSE
57884 | Natural Gas Internal Combustion Engine | IC | 8 | N | Industrial Non-CHP | NG | natural gas peaker | FALSE
57884 | Natural Gas Internal Combustion Engine | IC | 8 | N | Industrial Non-CHP | NG | natural gas peaker | FALSE
57885 | Landfill Gas | IC | 1.6 | N | Electric Utility | LFG | biomass | TRUE
57886 | Petroleum Liquids | IC | 1.8 | N | Electric Utility | DFO | petroleum | TRUE
57886 | Petroleum Liquids | IC | 1.8 | N | Electric Utility | DFO | petroleum | TRUE
57886 | Petroleum Liquids | IC | 1.8 | N | Electric Utility | DFO | petroleum | TRUE
57886 | Petroleum Liquids | IC | 1.8 | N | Electric Utility | DFO | petroleum | TRUE
57887 | Onshore Wind Turbine | WT | 27.3 | N | IPP Non-CHP | WND | onshore wind | TRUE
57888 | Onshore Wind Turbine | WT | 59.4 | N | IPP Non-CHP | WND | onshore wind | TRUE
57889 | Onshore Wind Turbine | WT | 40 | N | IPP Non-CHP | WND | onshore wind | TRUE
57890 | Onshore Wind Turbine | WT | 57.6 | N | Electric Utility | WND | onshore wind | TRUE
57891 | Solar Photovoltaic | PV | 20 | N | Electric Utility | SUN | solar PV | TRUE
57892 | Solar Photovoltaic | PV | 20 | N | Electric Utility | SUN | solar PV | TRUE
57893 | Landfill Gas | IC | 1 | N | Electric Utility | LFG | biomass | TRUE
57895 | Solar Photovoltaic | PV | 1.1 | N | Commercial Non-CHP | SUN | solar PV | FALSE
57896 | Landfill Gas | GT | 3.9 | N | IPP Non-CHP | LFG | biomass | TRUE
57896 | Landfill Gas | GT | 3.9 | N | IPP Non-CHP | LFG | biomass | TRUE
57897 | Landfill Gas | IC | 1.6 | N | IPP Non-CHP | LFG | biomass | TRUE
57897 | Landfill Gas | IC | 1.6 | N | IPP Non-CHP | LFG | biomass | TRUE
57897 | Landfill Gas | IC | 1.6 | N | IPP Non-CHP | LFG | biomass | TRUE
57897 | Landfill Gas | IC | 1.6 | N | IPP Non-CHP | LFG | biomass | TRUE
57898 | Municipal Solid Waste | ST | 85 | N | IPP Non-CHP | MSW | municipal solid waste | TRUE
57899 | Petroleum Liquids | IC | 1.6 | N | Electric Utility | DFO | petroleum | TRUE
57899 | Petroleum Liquids | IC | 1.6 | N | Electric Utility | DFO | petroleum | TRUE
57899 | Petroleum Liquids | IC | 1.6 | N | Electric Utility | DFO | petroleum | TRUE
57899 | Natural Gas Internal Combustion Engine | IC | 1.9 | N | Electric Utility | NG | natural gas peaker | TRUE
57899 | Natural Gas Internal Combustion Engine | IC | 1.9 | N | Electric Utility | NG | natural gas peaker | TRUE
57899 | Natural Gas Internal Combustion Engine | IC | 1.9 | N | Electric Utility | NG | natural gas peaker | TRUE
57899 | Natural Gas Internal Combustion Engine | IC | 1.9 | N | Electric Utility | NG | natural gas peaker | TRUE
57899 | Natural Gas Internal Combustion Engine | IC | 1.9 | N | Electric Utility | NG | natural gas peaker | TRUE
57900 | Solar Photovoltaic | PV | 0.5 | N | Electric Utility | SUN | solar PV | TRUE
57900 | Solar Photovoltaic | PV | 0.5 | N | Electric Utility | SUN | solar PV | TRUE
57900 | Solar Photovoltaic | PV | 0.5 | N | Electric Utility | SUN | solar PV | TRUE
57900 | Solar Photovoltaic | PV | 0.5 | N | Electric Utility | SUN | solar PV | TRUE
57900 | Solar Photovoltaic | PV | 0.5 | N | Electric Utility | SUN | solar PV | TRUE
57900 | Solar Photovoltaic | PV | 0.5 | N | Electric Utility | SUN | solar PV | TRUE
57900 | Solar Photovoltaic | PV | 0.5 | N | Electric Utility | SUN | solar PV | TRUE
57900 | Solar Photovoltaic | PV | 0.5 | N | Electric Utility | SUN | solar PV | TRUE
57900 | Solar Photovoltaic | PV | 0.5 | N | Electric Utility | SUN | solar PV | TRUE
57900 | Solar Photovoltaic | PV | 0.5 | N | Electric Utility | SUN | solar PV | TRUE
57901 | Natural Gas Fired Combined Cycle | CT | 195 | N | IPP Non-CHP | NG | natural gas nonpeaker | TRUE
57901 | Natural Gas Fired Combined Cycle | CA | 60 | N | IPP Non-CHP | NG | natural gas nonpeaker | TRUE
57901 | Natural Gas Fired Combined Cycle | CT | 195 | N | IPP Non-CHP | NG | natural gas nonpeaker | TRUE
57901 | Natural Gas Fired Combined Cycle | CA | 60 | N | IPP Non-CHP | NG | natural gas nonpeaker | TRUE
57902 | Landfill Gas | IC | 1.6 | N | Electric Utility | LFG | biomass | TRUE
57902 | Landfill Gas | IC | 1.6 | N | Electric Utility | LFG | biomass | TRUE
57903 | Landfill Gas | IC | 1.5 | N | Electric Utility | LFG | biomass | TRUE
57904 | Solar Photovoltaic | PV | 1.5 | N | IPP Non-CHP | SUN | solar PV | TRUE
57908 | Natural Gas Fired Combined Cycle | CT | 12.5 | Y | Commercial CHP | NG | natural gas nonpeaker | FALSE
57908 | Natural Gas Fired Combined Cycle | CT | 12.5 | Y | Commercial CHP | NG | natural gas nonpeaker | FALSE
57908 | Petroleum Liquids | IC | 1.9 | N | Commercial CHP | DFO | petroleum | FALSE
57908 | Natural Gas Fired Combined Cycle | CA | 21.5 | Y | Commercial CHP | NG | natural gas nonpeaker | FALSE
57909 | Wood/Wood Waste Biomass | ST | 55 | N | IPP Non-CHP | WDS | biomass | TRUE
57910 | Petroleum Liquids | IC | 2 | N | Electric Utility | DFO | petroleum | TRUE
57910 | Petroleum Liquids | IC | 2 | N | Electric Utility | DFO | petroleum | TRUE
57910 | Petroleum Liquids | IC | 2 | N | Electric Utility | DFO | petroleum | TRUE
57910 | Petroleum Liquids | IC | 2 | N | Electric Utility | DFO | petroleum | TRUE
57910 | Petroleum Liquids | IC | 2 | N | Electric Utility | DFO | petroleum | TRUE
57911 | Landfill Gas | IC | 1.6 | N | IPP Non-CHP | LFG | biomass | TRUE
57912 | Solar Photovoltaic | PV | 20 | N | IPP Non-CHP | SUN | solar PV | TRUE
57913 | Onshore Wind Turbine | WT | 143 | N | IPP Non-CHP | WND | onshore wind | TRUE
57914 | Conventional Steam Coal | ST | 2 | Y | Industrial CHP | LIG | lignite | FALSE
57914 | Conventional Steam Coal | ST | 2 | Y | Industrial CHP | LIG | lignite | FALSE
57915 | Conventional Steam Coal | ST | 3.5 | Y | Industrial CHP | SUB | hard coal | FALSE
57915 | Conventional Steam Coal | ST | 3.5 | Y | Industrial CHP | SUB | hard coal | FALSE
57915 | Conventional Steam Coal | ST | 4 | Y | Industrial CHP | SUB | hard coal | FALSE
57915 | Conventional Steam Coal | ST | 10 | Y | Industrial CHP | SUB | hard coal | FALSE
57915 | Conventional Steam Coal | ST | 10 | Y | Industrial CHP | SUB | hard coal | FALSE
57915 | Conventional Steam Coal | ST | 10 | Y | Industrial CHP | SUB | hard coal | FALSE
57916 | Natural Gas Steam Turbine | ST | 8.9 | Y | Industrial CHP | NG | natural gas peaker | FALSE
57919 | Natural Gas Steam Turbine | ST | 2.5 | Y | Industrial CHP | NG | natural gas peaker | FALSE
57919 | Wood/Wood Waste Biomass | ST | 10 | Y | Industrial CHP | WDS | biomass | FALSE
57919 | Wood/Wood Waste Biomass | ST | 28 | Y | Industrial CHP | WDS | biomass | FALSE
57927 | Onshore Wind Turbine | WT | 188 | N | IPP Non-CHP | WND | onshore wind | TRUE
57928 | Petroleum Liquids | IC | 1.6 | N | Commercial CHP | DFO | petroleum | FALSE
57928 | Conventional Steam Coal | ST | 2.8 | Y | Commercial CHP | BIT | hard coal | FALSE
57929 | Petroleum Liquids | IC | 1.7 | N | Commercial Non-CHP | DFO | petroleum | FALSE
57929 | Petroleum Liquids | IC | 1.5 | N | Commercial Non-CHP | DFO | petroleum | FALSE
57929 | Natural Gas Steam Turbine | ST | 1.2 | N | Commercial Non-CHP | NG | natural gas peaker | FALSE
57930 | Solar Photovoltaic | PV | 1.9 | N | IPP Non-CHP | SUN | solar PV | TRUE
57931 | Solar Photovoltaic | PV | 2.7 | N | IPP Non-CHP | SUN | solar PV | TRUE
57933 | Solar Photovoltaic | PV | 2 | N | IPP Non-CHP | SUN | solar PV | TRUE
57934 | Solar Photovoltaic | PV | 2 | N | IPP Non-CHP | SUN | solar PV | TRUE
57935 | Onshore Wind Turbine | WT | 24.6 | N | Electric Utility | WND | onshore wind | TRUE
57937 | Conventional Steam Coal | ST | 5 | N | Industrial Non-CHP | SUB | hard coal | FALSE
57938 | All Other | ST | 20.5 | Y | Industrial CHP | WH | other | FALSE
57939 | Solar Photovoltaic | PV | 1 | N | IPP Non-CHP | SUN | solar PV | TRUE
57939 | Solar Photovoltaic | PV | 1 | N | IPP Non-CHP | SUN | solar PV | TRUE
57940 | Conventional Steam Coal | ST | 7.5 | Y | Industrial CHP | BIT | hard coal | FALSE
57941 | Solar Photovoltaic | PV | 1.8 | N | IPP Non-CHP | SUN | solar PV | TRUE
57942 | Solar Photovoltaic | PV | 1.2 | N | IPP Non-CHP | SUN | solar PV | TRUE
57943 | Natural Gas Fired Combustion Turbine | GT | 40 | N | Electric Utility | NG | natural gas peaker | TRUE
57943 | Natural Gas Fired Combustion Turbine | GT | 40 | N | Electric Utility | NG | natural gas peaker | TRUE
57943 | Natural Gas Fired Combustion Turbine | GT | 40 | N | Electric Utility | NG | natural gas peaker | TRUE
57943 | Natural Gas Fired Combustion Turbine | GT | 40 | N | Electric Utility | NG | natural gas peaker | TRUE
57943 | Natural Gas Fired Combustion Turbine | GT | 40 | N | Electric Utility | NG | natural gas peaker | TRUE
57945 | Landfill Gas | IC | 1.5 | N | Electric Utility | LFG | biomass | TRUE
57945 | Landfill Gas | IC | 1.5 | N | Electric Utility | LFG | biomass | TRUE
57946 | Natural Gas Fired Combustion Turbine | GT | 12 | N | Electric Utility | NG | natural gas peaker | TRUE
57946 | Natural Gas Fired Combustion Turbine | GT | 12 | N | Electric Utility | NG | natural gas peaker | TRUE
57947 | Onshore Wind Turbine | WT | 50.4 | N | IPP Non-CHP | WND | onshore wind | TRUE
57948 | Solar Photovoltaic | PV | 10 | N | IPP Non-CHP | SUN | solar PV | TRUE
57949 | Conventional Steam Coal | ST |  | Y | Industrial CHP | BIT | hard coal | FALSE
57949 | Conventional Steam Coal | ST |  | N | Industrial CHP | BIT | hard coal | FALSE
57950 | Natural Gas Steam Turbine | ST |  | Y | Industrial CHP | NG | natural gas peaker | FALSE
57951 | Solar Photovoltaic | PV | 1 | N | IPP Non-CHP | SUN | solar PV | TRUE
57952 | Natural Gas Internal Combustion Engine | IC | 1 | N | Industrial Non-CHP | NG | natural gas peaker | FALSE
57952 | Natural Gas Internal Combustion Engine | IC | 1 | N | Industrial Non-CHP | NG | natural gas peaker | FALSE
57952 | Natural Gas Internal Combustion Engine | IC | 1 | N | Industrial Non-CHP | NG | natural gas peaker | FALSE
57953 | Natural Gas Fired Combined Cycle | CT | 38 | Y | Industrial CHP | NG | natural gas nonpeaker | FALSE
57953 | Natural Gas Fired Combined Cycle | CA | 10 | Y | Industrial CHP | NG | natural gas nonpeaker | FALSE
57953 | Petroleum Coke | ST | 32 | Y | Industrial CHP | PC | petroleum | FALSE
57956 | Onshore Wind Turbine | WT | 100.8 | N | IPP Non-CHP | WND | onshore wind | TRUE
57959 | Solar Photovoltaic | PV | 6.3 | N | IPP Non-CHP | SUN | solar PV | TRUE
57962 | Onshore Wind Turbine | WT | 102 | N | IPP Non-CHP | WND | onshore wind | TRUE
57963 | Onshore Wind Turbine | WT | 10 | N | IPP Non-CHP | WND | onshore wind | TRUE
57964 | Onshore Wind Turbine | WT | 109.5 | N | IPP Non-CHP | WND | onshore wind | TRUE
57965 | Onshore Wind Turbine | WT | 10 | N | IPP Non-CHP | WND | onshore wind | TRUE
57966 | Natural Gas Steam Turbine | ST | 2 | Y | Commercial CHP | NG | natural gas peaker | FALSE
57968 | Onshore Wind Turbine | WT | 4.8 | N | IPP Non-CHP | WND | onshore wind | TRUE
57969 | Wood/Wood Waste Biomass | ST | 4.5 | Y | Industrial CHP | WDS | biomass | FALSE
57970 | Solar Photovoltaic | PV | 3.2 | N | Commercial Non-CHP | SUN | solar PV | FALSE
57971 | Other Waste Biomass | IC | 1.9 | N | Commercial Non-CHP | OBG | biomass | FALSE
57973 | Onshore Wind Turbine | WT | 161 | N | IPP Non-CHP | WND | onshore wind | TRUE
57974 | Onshore Wind Turbine | WT | 161 | N | IPP Non-CHP | WND | onshore wind | TRUE
57975 | Onshore Wind Turbine | WT | 108 | N | IPP Non-CHP | WND | onshore wind | TRUE
57976 | Onshore Wind Turbine | WT | 80 | N | IPP Non-CHP | WND | onshore wind | TRUE
57977 | Natural Gas Internal Combustion Engine | IC | 2.5 | Y | Electric Utility | NG | natural gas peaker | TRUE
57977 | Natural Gas Internal Combustion Engine | IC | 2.5 | Y | Electric Utility | NG | natural gas peaker | TRUE
57978 | Natural Gas Fired Combined Cycle | CT | 162 | N | Electric Utility | NG | natural gas nonpeaker | TRUE
57978 | Natural Gas Fired Combined Cycle | CA | 95 | N | Electric Utility | NG | natural gas nonpeaker | TRUE
57979 | Onshore Wind Turbine | WT | 65 | N | Electric Utility | WND | onshore wind | TRUE
57980 | Onshore Wind Turbine | WT | 29 | N | Electric Utility | WND | onshore wind | TRUE
57981 | Onshore Wind Turbine | WT | 150 | N | IPP Non-CHP | WND | onshore wind | TRUE
57982 | Solar Photovoltaic | PV | 0.5 | N | IPP Non-CHP | SUN | solar PV | TRUE
57982 | Solar Photovoltaic | PV | 0.6 | N | IPP Non-CHP | SUN | solar PV | TRUE
57983 | Onshore Wind Turbine | WT | 211 | N | IPP Non-CHP | WND | onshore wind | TRUE
57983 | Onshore Wind Turbine | WT | 165 | N | IPP Non-CHP | WND | onshore wind | TRUE
57984 | Onshore Wind Turbine | WT | 100.8 | N | Electric Utility | WND | onshore wind | TRUE
57985 | Solar Photovoltaic | PV | 13.6 | N | IPP Non-CHP | SUN | solar PV | TRUE
57986 | Solar Photovoltaic | PV | 11.3 | N | IPP Non-CHP | SUN | solar PV | TRUE
57987 | Onshore Wind Turbine | WT | 298.5 | N | IPP Non-CHP | WND | onshore wind | TRUE
57988 | Landfill Gas | IC | 0.8 | N | IPP Non-CHP | LFG | biomass | TRUE
57988 | Landfill Gas | IC | 0.8 | N | IPP Non-CHP | LFG | biomass | TRUE
57988 | Landfill Gas | IC | 0.8 | N | IPP Non-CHP | LFG | biomass | TRUE
57988 | Landfill Gas | IC | 0.8 | N | IPP Non-CHP | LFG | biomass | TRUE
57988 | Landfill Gas | IC | 0.8 | N | IPP Non-CHP | LFG | biomass | TRUE
57988 | Landfill Gas | IC | 0.8 | N | IPP Non-CHP | LFG | biomass | TRUE
57989 | Solar Photovoltaic | PV | 3.2 | N | IPP Non-CHP | SUN | solar PV | TRUE
57990 | Solar Photovoltaic | PV | 2.5 | N | IPP Non-CHP | SUN | solar PV | TRUE
57991 | Onshore Wind Turbine | WT | 75 | N | IPP Non-CHP | WND | onshore wind | TRUE
57992 | Solar Photovoltaic | PV | 1.1 | N | IPP Non-CHP | SUN | solar PV | TRUE
57993 | Solar Photovoltaic | PV | 40.3 | N | IPP Non-CHP | SUN | solar PV | TRUE
57993 | Solar Photovoltaic | PV | 30.2 | N | IPP Non-CHP | SUN | solar PV | TRUE
57993 | Solar Photovoltaic | PV | 20.2 | N | IPP Non-CHP | SUN | solar PV | TRUE
57993 | Solar Photovoltaic | PV | 40.3 | N | IPP Non-CHP | SUN | solar PV | TRUE
57993 | Solar Photovoltaic | PV | 40.3 | N | IPP Non-CHP | SUN | solar PV | TRUE
57993 | Solar Photovoltaic | PV | 30.2 | N | IPP Non-CHP | SUN | solar PV | TRUE
57993 | Solar Photovoltaic | PV | 25.2 | N | IPP Non-CHP | SUN | solar PV | TRUE
57993 | Solar Photovoltaic | PV | 25.2 | N | IPP Non-CHP | SUN | solar PV | TRUE
57993 | Solar Photovoltaic | PV | 20.2 | N | IPP Non-CHP | SUN | solar PV | TRUE
57993 | Solar Photovoltaic | PV | 18.9 | N | IPP Non-CHP | SUN | solar PV | TRUE
57993 | Solar Photovoltaic | PV | 22.7 | N | IPP Non-CHP | SUN | solar PV | TRUE
57994 | Solar Photovoltaic | PV | 20 | N | Commercial Non-CHP | SUN | solar PV | FALSE
57995 | Onshore Wind Turbine | WT | 184.6 | N | IPP Non-CHP | WND | onshore wind | TRUE
57996 | Batteries | BA | 11 | N | IPP Non-CHP | MWH | other | TRUE
57996 | Onshore Wind Turbine | WT | 24 | N | IPP Non-CHP | WND | onshore wind | TRUE
57997 | Solar Photovoltaic | PV | 17 | N | Electric Utility | SUN | solar PV | TRUE
57997 | Solar Photovoltaic | PV | 18 | N | Electric Utility | SUN | solar PV | TRUE
57998 | Onshore Wind Turbine | WT | 139.4 | N | IPP Non-CHP | WND | onshore wind | TRUE
57999 | Onshore Wind Turbine | WT | 30 | N | IPP Non-CHP | WND | onshore wind | TRUE
58000 | Onshore Wind Turbine | WT | 99.8 | N | IPP Non-CHP | WND | onshore wind | TRUE
58001 | Natural Gas Fired Combined Cycle | CT | 211 | N | IPP Non-CHP | NG | natural gas nonpeaker | TRUE
58001 | Natural Gas Fired Combined Cycle | CT | 211 | N | IPP Non-CHP | NG | natural gas nonpeaker | TRUE
58001 | Natural Gas Fired Combined Cycle | CT | 211 | N | IPP Non-CHP | NG | natural gas nonpeaker | TRUE
58001 | Natural Gas Fired Combined Cycle | CT | 211 | N | IPP Non-CHP | NG | natural gas nonpeaker | TRUE
58001 | Natural Gas Fired Combined Cycle | CA | 312 | N | IPP Non-CHP | NG | natural gas nonpeaker | TRUE
58001 | Natural Gas Fired Combined Cycle | CA | 312 | N | IPP Non-CHP | NG | natural gas nonpeaker | TRUE
58002 | Solar Photovoltaic | PV | 20 | N | IPP Non-CHP | SUN | solar PV | TRUE
58003 | Solar Photovoltaic | PV | 50 | N | IPP Non-CHP | SUN | solar PV | TRUE
58004 | Onshore Wind Turbine | WT | 99 | N | IPP Non-CHP | WND | onshore wind | TRUE
58005 | Natural Gas Fired Combined Cycle | CT | 206 | N | IPP Non-CHP | NG | natural gas nonpeaker | TRUE
58005 | Natural Gas Fired Combined Cycle | CT | 205 | N | IPP Non-CHP | NG | natural gas nonpeaker | TRUE
58005 | Natural Gas Fired Combined Cycle | CA | 296 | N | IPP Non-CHP | NG | natural gas nonpeaker | TRUE
58006 | Solar Photovoltaic | PV | 0.8 | N | IPP Non-CHP | SUN | solar PV | TRUE
58006 | Solar Photovoltaic | PV | 0.5 | N | IPP Non-CHP | SUN | solar PV | TRUE
58007 | Landfill Gas | CT | 6.8 | N | IPP Non-CHP | LFG | biomass | TRUE
58007 | Landfill Gas | CT | 6.8 | N | IPP Non-CHP | LFG | biomass | TRUE
58007 | Landfill Gas | CT | 6.8 | N | IPP Non-CHP | LFG | biomass | TRUE
58007 | Landfill Gas | CT | 6.8 | N | IPP Non-CHP | LFG | biomass | TRUE
58007 | Landfill Gas | CA | 10 | N | IPP Non-CHP | LFG | biomass | TRUE
58008 | Onshore Wind Turbine | WT | 200 | N | IPP Non-CHP | WND | onshore wind | TRUE
58009 | Solar Photovoltaic | PV | 5.6 | N | IPP Non-CHP | SUN | solar PV | TRUE
58009 | Solar Photovoltaic | PV | 5 | N | IPP Non-CHP | SUN | solar PV | TRUE
58010 | Solar Photovoltaic | PV | 4.2 | N | IPP Non-CHP | SUN | solar PV | TRUE
58010 | Solar Photovoltaic | PV | 0.4 | N | IPP Non-CHP | SUN | solar PV | TRUE
58011 | Solar Photovoltaic | PV | 1.2 | N | Commercial Non-CHP | SUN | solar PV | FALSE
58012 | Solar Photovoltaic | PV | 1 | N | Commercial Non-CHP | SUN | solar PV | FALSE
58013 | Solar Photovoltaic | PV | 1.3 | N | Commercial Non-CHP | SUN | solar PV | FALSE
58014 | Solar Photovoltaic | PV | 2 | N | Commercial Non-CHP | SUN | solar PV | FALSE
58015 | Solar Photovoltaic | PV | 1 | N | Commercial Non-CHP | SUN | solar PV | FALSE
58016 | Solar Photovoltaic | PV | 1.8 | N | Commercial Non-CHP | SUN | solar PV | FALSE
58017 | Solar Photovoltaic | PV | 30 | N | IPP Non-CHP | SUN | solar PV | TRUE
58017 | Solar Photovoltaic | PV | 30 | N | IPP Non-CHP | SUN | solar PV | TRUE
58017 | Solar Photovoltaic | PV | 34 | N | IPP Non-CHP | SUN | solar PV | TRUE
58017 | Solar Photovoltaic | PV | 30 | N | IPP Non-CHP | SUN | solar PV | TRUE
58017 | Solar Photovoltaic | PV | 30 | N | IPP Non-CHP | SUN | solar PV | TRUE
58018 | Onshore Wind Turbine | WT | 104 | N | IPP Non-CHP | WND | onshore wind | TRUE
58019 | Onshore Wind Turbine | WT | 39.9 | N | IPP Non-CHP | WND | onshore wind | TRUE
58020 | Onshore Wind Turbine | WT | 81.6 | N | IPP Non-CHP | WND | onshore wind | TRUE
58021 | Onshore Wind Turbine | WT | 91.2 | N | IPP Non-CHP | WND | onshore wind | TRUE
58022 | Geothermal | BT | 5.9 | N | IPP Non-CHP | GEO | geothermal | TRUE
58022 | Geothermal | BT | 5.9 | N | IPP Non-CHP | GEO | geothermal | TRUE
58022 | Geothermal | BT | 5.9 | N | IPP Non-CHP | GEO | geothermal | TRUE
58024 | Landfill Gas | IC | 1.6 | N | Electric Utility | LFG | biomass | TRUE
58025 | Onshore Wind Turbine | WT | 1.7 | N | Commercial Non-CHP | WND | onshore wind | FALSE
58025 | Onshore Wind Turbine | WT | 1.7 | N | Commercial Non-CHP | WND | onshore wind | FALSE
58026 | Onshore Wind Turbine | WT | 20 | N | IPP Non-CHP | WND | onshore wind | TRUE
58027 | Solar Photovoltaic | PV | 9.9 | N | IPP Non-CHP | SUN | solar PV | TRUE
58028 | Solar Photovoltaic | PV | 1.5 | N | Commercial Non-CHP | SUN | solar PV | FALSE
58029 | Solar Photovoltaic | PV | 3.9 | N | IPP Non-CHP | SUN | solar PV | TRUE
58030 | Solar Photovoltaic | PV | 5.4 | N | IPP Non-CHP | SUN | solar PV | TRUE
58032 | Solar Photovoltaic | PV | 2.2 | N | IPP Non-CHP | SUN | solar PV | TRUE
58034 | Solar Photovoltaic | PV | 1.5 | N | IPP Non-CHP | SUN | solar PV | TRUE
58035 | Offshore Wind Turbine | WS | 29.3 | N | IPP Non-CHP | WND | offshore wind | TRUE
58036 | Solar Photovoltaic | PV | 7.5 | N | IPP Non-CHP | SUN | solar PV | TRUE
58037 | Solar Photovoltaic | PV | 3.3 | N | IPP Non-CHP | SUN | solar PV | TRUE
58038 | Onshore Wind Turbine | WT | 1.5 | N | IPP Non-CHP | WND | onshore wind | TRUE
58039 | Solar Photovoltaic | PV | 25 | N | IPP Non-CHP | SUN | solar PV | TRUE
58040 | Solar Photovoltaic | PV | 2 | N | Commercial Non-CHP | SUN | solar PV | FALSE
58040 | Solar Photovoltaic | PV | 0.8 | N | Commercial Non-CHP | SUN | solar PV | FALSE
58041 | Onshore Wind Turbine | WT | 235.2 | N | IPP Non-CHP | WND | onshore wind | TRUE
58041 | Onshore Wind Turbine | WT | 64.8 | N | IPP Non-CHP | WND | onshore wind | TRUE
58042 | Solar Photovoltaic | PV | 9 | N | IPP Non-CHP | SUN | solar PV | TRUE
58043 | Petroleum Liquids | IC | 1 | N | Industrial Non-CHP | DFO | petroleum | FALSE
58043 | Petroleum Liquids | IC | 1 | N | Industrial Non-CHP | DFO | petroleum | FALSE
58043 | Petroleum Liquids | IC | 2 | N | Industrial Non-CHP | DFO | petroleum | FALSE
58043 | Petroleum Liquids | IC | 2 | N | Industrial Non-CHP | DFO | petroleum | FALSE
58044 | Onshore Wind Turbine | WT | 5.9 | N | IPP Non-CHP | WND | onshore wind | TRUE
58045 | Onshore Wind Turbine | WT | 30 | N | IPP Non-CHP | WND | onshore wind | TRUE
58046 | Petroleum Liquids | IC | 1 | N | Industrial Non-CHP | DFO | petroleum | FALSE
58046 | Petroleum Liquids | IC | 1.2 | N | Industrial Non-CHP | DFO | petroleum | FALSE
58046 | Petroleum Liquids | IC | 0.8 | N | Industrial Non-CHP | DFO | petroleum | FALSE
58047 | Petroleum Liquids | IC | 0.3 | N | Commercial Non-CHP | DFO | petroleum | FALSE
58047 | Petroleum Liquids | IC | 0.8 | N | Commercial Non-CHP | DFO | petroleum | FALSE
58048 | Onshore Wind Turbine | WT | 30 | N | IPP Non-CHP | WND | onshore wind | TRUE
58049 | Solar Photovoltaic | PV | 1.3 | N | Commercial Non-CHP | SUN | solar PV | FALSE
58051 | Petroleum Liquids | IC | 2 | N | Industrial Non-CHP | DFO | petroleum | FALSE
58051 | Petroleum Liquids | IC | 1.5 | N | Industrial Non-CHP | DFO | petroleum | FALSE
58051 | Petroleum Liquids | IC | 1.5 | N | Industrial Non-CHP | DFO | petroleum | FALSE
58052 | Natural Gas Steam Turbine | ST | 0.8 | Y | Industrial CHP | NG | natural gas peaker | FALSE
58052 | Natural Gas Steam Turbine | ST | 0.8 | Y | Industrial CHP | NG | natural gas peaker | FALSE
58053 | Petroleum Liquids | IC | 0.7 | N | Industrial Non-CHP | DFO | petroleum | FALSE
58053 | Petroleum Liquids | IC | 1 | N | Industrial Non-CHP | DFO | petroleum | FALSE
58053 | Petroleum Liquids | IC | 0.9 | N | Industrial Non-CHP | DFO | petroleum | FALSE
58054 | Wood/Wood Waste Biomass | ST | 67.5 | N | IPP Non-CHP | WDS | biomass | TRUE
58056 | Other Waste Biomass | IC | 0.6 | N | Industrial Non-CHP | OBG | biomass | FALSE
58056 | Other Waste Biomass | IC | 0.6 | N | Industrial Non-CHP | OBG | biomass | FALSE
58056 | Solar Photovoltaic | PV | 2.5 | N | Industrial Non-CHP | SUN | solar PV | FALSE
58056 | Natural Gas Fired Combustion Turbine | GT | 4.1 | N | Industrial Non-CHP | NG | natural gas peaker | FALSE
58056 | Natural Gas Fired Combustion Turbine | GT | 4.1 | N | Industrial Non-CHP | NG | natural gas peaker | FALSE
58057 | Other Waste Biomass | GT | 1.4 | N | Industrial Non-CHP | OBG | biomass | FALSE
58058 | Natural Gas Fired Combustion Turbine | GT | 6.5 | Y | Industrial CHP | NG | natural gas peaker | FALSE
58061 | Landfill Gas | IC | 0.8 | N | IPP Non-CHP | LFG | biomass | TRUE
58061 | Landfill Gas | IC | 0.8 | N | IPP Non-CHP | LFG | biomass | TRUE
58062 | Solar Photovoltaic | PV | 23 | N | Electric Utility | SUN | solar PV | TRUE
58063 | Natural Gas Fired Combustion Turbine | GT | 78.6 | Y | Industrial CHP | NG | natural gas peaker | FALSE
58064 | Solar Photovoltaic | PV | 1 | N | Commercial Non-CHP | SUN | solar PV | FALSE
58065 | Onshore Wind Turbine | WT | 1.5 | N | IPP Non-CHP | WND | onshore wind | TRUE
58066 | Natural Gas Steam Turbine | ST | 8 | Y | Industrial CHP | NG | natural gas peaker | FALSE
58066 | Natural Gas Steam Turbine | ST | 11.5 | Y | Industrial CHP | NG | natural gas peaker | FALSE
58068 | Solar Photovoltaic | PV | 9.9 | N | IPP Non-CHP | SUN | solar PV | TRUE
58069 | Petroleum Coke | ST | 3 | Y | Industrial CHP | PC | petroleum | FALSE
58070 | Solar Photovoltaic | PV | 1.1 | N | IPP Non-CHP | SUN | solar PV | TRUE
58071 | Onshore Wind Turbine | WT | 1.6 | N | IPP Non-CHP | WND | onshore wind | TRUE
58073 | Solar Photovoltaic | PV | 2 | N | IPP Non-CHP | SUN | solar PV | TRUE
58074 | Solar Photovoltaic | PV | 2 | N | IPP Non-CHP | SUN | solar PV | TRUE
58075 | Natural Gas Fired Combustion Turbine | GT | 32 | Y | Industrial CHP | NG | natural gas peaker | FALSE
58076 | Solar Photovoltaic | PV | 1 | N | IPP Non-CHP | SUN | solar PV | TRUE
58076 | Solar Photovoltaic | PV | 1 | N | IPP Non-CHP | SUN | solar PV | TRUE
58076 | Solar Photovoltaic | PV | 1 | N | IPP Non-CHP | SUN | solar PV | TRUE
58078 | Onshore Wind Turbine | WT | 148.8 | N | IPP Non-CHP | WND | onshore wind | TRUE
58079 | Natural Gas Fired Combined Cycle | CT | 211.8 | N | IPP Non-CHP | NG | natural gas nonpeaker | TRUE
58079 | Natural Gas Fired Combined Cycle | CT | 212.3 | N | IPP Non-CHP | NG | natural gas nonpeaker | TRUE
58079 | Natural Gas Fired Combined Cycle | CA | 284.1 | N | IPP Non-CHP | NG | natural gas nonpeaker | TRUE
58080 | Onshore Wind Turbine | WT | 112.5 | N | IPP Non-CHP | WND | onshore wind | TRUE
58081 | Conventional Steam Coal | ST | 3 | Y | Industrial CHP | SUB | hard coal | FALSE
58082 | Solar Photovoltaic | PV | 3.5 | N | Electric Utility | SUN | solar PV | TRUE
58083 | Natural Gas Fired Combined Cycle | CT | 12 | Y | Industrial CHP | NG | natural gas nonpeaker | FALSE
58083 | Natural Gas Fired Combined Cycle | CA | 1 | Y | Industrial CHP | NG | natural gas nonpeaker | FALSE
58084 | Natural Gas Fired Combined Cycle | CT | 14.5 | Y | Industrial CHP | NG | natural gas nonpeaker | FALSE
58084 | Natural Gas Fired Combustion Turbine | GT | 14.5 | Y | Industrial CHP | NG | natural gas peaker | FALSE
58084 | Natural Gas Fired Combined Cycle | CA | 4.1 | Y | Industrial CHP | NG | natural gas nonpeaker | FALSE
58085 | Petroleum Liquids | IC | 0.5 | N | Industrial Non-CHP | DFO | petroleum | FALSE
58085 | Petroleum Liquids | IC | 1 | N | Industrial Non-CHP | DFO | petroleum | FALSE
58086 | Solar Photovoltaic | PV | 0.5 | N | IPP Non-CHP | SUN | solar PV | TRUE
58086 | Solar Photovoltaic | PV | 0.5 | N | IPP Non-CHP | SUN | solar PV | TRUE
58088 | Onshore Wind Turbine | WT | 94.4 | N | IPP Non-CHP | WND | onshore wind | TRUE
58089 | Onshore Wind Turbine | WT | 1.6 | N | IPP Non-CHP | WND | onshore wind | TRUE
58090 | Solar Photovoltaic | PV | 1.3 | N | Commercial Non-CHP | SUN | solar PV | FALSE
58090 | Solar Photovoltaic | PV | 3.4 | N | Commercial Non-CHP | SUN | solar PV | FALSE
58091 | Solar Photovoltaic | PV | 5 | N | IPP Non-CHP | SUN | solar PV | TRUE
58093 | Solar Photovoltaic | PV | 1 | N | IPP Non-CHP | SUN | solar PV | TRUE
58094 | Solar Photovoltaic | PV | 2.1 | N | IPP Non-CHP | SUN | solar PV | TRUE
58095 | Solar Photovoltaic | PV | 1.5 | N | IPP Non-CHP | SUN | solar PV | TRUE
58096 | Solar Photovoltaic | PV | 1.8 | N | Commercial Non-CHP | SUN | solar PV | FALSE
58097 | Solar Photovoltaic | PV | 3.5 | N | IPP Non-CHP | SUN | solar PV | TRUE
58098 | Onshore Wind Turbine | WT | 298 | N | IPP Non-CHP | WND | onshore wind | TRUE
58099 | Onshore Wind Turbine | WT | 200 | N | IPP Non-CHP | WND | onshore wind | TRUE
58100 | Natural Gas Fired Combustion Turbine | GT | 4.9 | N | Industrial Non-CHP | NG | natural gas peaker | FALSE
58101 | Onshore Wind Turbine | WT | 1.6 | N | IPP Non-CHP | WND | onshore wind | TRUE
58101 | Onshore Wind Turbine | WT | 1.6 | N | IPP Non-CHP | WND | onshore wind | TRUE
58102 | Onshore Wind Turbine | WT | 1.5 | N | IPP Non-CHP | WND | onshore wind | TRUE
58102 | Onshore Wind Turbine | WT | 1.5 | N | IPP Non-CHP | WND | onshore wind | TRUE
58103 | Onshore Wind Turbine | WT | 28 | N | IPP Non-CHP | WND | onshore wind | TRUE
58104 | Onshore Wind Turbine | WT | 1 | N | Industrial Non-CHP | WND | onshore wind | FALSE
58105 | Onshore Wind Turbine | WT | 1 | N | Commercial Non-CHP | WND | onshore wind | FALSE
58106 | Onshore Wind Turbine | WT | 115.8 | N | IPP Non-CHP | WND | onshore wind | TRUE
58108 | Wood/Wood Waste Biomass | ST | 55 | Y | Industrial CHP | BLQ | biomass | FALSE
58109 | Wood/Wood Waste Biomass | ST | 18.4 | Y | Industrial CHP | BLQ | biomass | FALSE
58109 | Wood/Wood Waste Biomass | ST | 13.4 | Y | Industrial CHP | BLQ | biomass | FALSE
58110 | Other Natural Gas | FC | 2.6 | N | IPP Non-CHP | NG | other | TRUE
58111 | Onshore Wind Turbine | WT | 81 | N | IPP Non-CHP | WND | onshore wind | TRUE
58112 | Onshore Wind Turbine | WT | 1 | N | IPP Non-CHP | WND | onshore wind | TRUE
58113 | Onshore Wind Turbine | WT | 1 | N | IPP Non-CHP | WND | onshore wind | TRUE
58113 | Onshore Wind Turbine | WT | 1 | N | IPP Non-CHP | WND | onshore wind | TRUE
58114 | Onshore Wind Turbine | WT | 1.6 | N | IPP Non-CHP | WND | onshore wind | TRUE
58114 | Onshore Wind Turbine | WT | 1.6 | N | IPP Non-CHP | WND | onshore wind | TRUE
58114 | Onshore Wind Turbine | WT | 1.9 | N | IPP Non-CHP | WND | onshore wind | TRUE
58116 | Natural Gas Internal Combustion Engine | IC | 2.5 | N | Industrial Non-CHP | NG | natural gas peaker | FALSE
58117 | Natural Gas Internal Combustion Engine | IC | 0.8 | N | Electric Utility | NG | natural gas peaker | TRUE
58117 | Natural Gas Internal Combustion Engine | IC | 0.6 | N | Electric Utility | NG | natural gas peaker | TRUE
58117 | Natural Gas Internal Combustion Engine | IC | 0.6 | N | Electric Utility | NG | natural gas peaker | TRUE
58117 | Natural Gas Internal Combustion Engine | IC | 0.8 | N | Electric Utility | NG | natural gas peaker | TRUE
58117 | Natural Gas Internal Combustion Engine | IC | 2 | N | Electric Utility | NG | natural gas peaker | TRUE
58118 | Solar Photovoltaic | PV | 1.5 | N | IPP Non-CHP | SUN | solar PV | TRUE
58119 | Solar Photovoltaic | PV | 3 | N | IPP Non-CHP | SUN | solar PV | TRUE
58121 | Onshore Wind Turbine | WT | 49.6 | N | Electric Utility | WND | onshore wind | TRUE
58121 | Onshore Wind Turbine | WT | 62.4 | N | Electric Utility | WND | onshore wind | TRUE
58121 | Onshore Wind Turbine | WT | 50 | N | Electric Utility | WND | onshore wind | TRUE
58122 | Natural Gas Fired Combustion Turbine | GT | 35 | N | IPP Non-CHP | NG | natural gas peaker | TRUE
58123 | Solar Photovoltaic | PV | 2 | N | IPP Non-CHP | SUN | solar PV | TRUE
58124 | Wood/Wood Waste Biomass | ST | 46.1 | Y | Electric Utility | WDS | biomass | TRUE
58125 | Petroleum Liquids | GT | 17 | N | Electric Utility | DFO | petroleum | TRUE
58126 | Onshore Wind Turbine | WT | 200 | N | IPP Non-CHP | WND | onshore wind | TRUE
58127 | Onshore Wind Turbine | WT | 200 | N | IPP Non-CHP | WND | onshore wind | TRUE
58128 | Landfill Gas | FC | 0.2 | N | IPP Non-CHP | LFG | biomass | TRUE
58128 | Landfill Gas | FC | 0.2 | N | IPP Non-CHP | LFG | biomass | TRUE
58128 | Landfill Gas | FC | 0.2 | N | IPP Non-CHP | LFG | biomass | TRUE
58128 | Landfill Gas | FC | 0.2 | N | IPP Non-CHP | LFG | biomass | TRUE
58128 | Landfill Gas | FC | 0.2 | N | IPP Non-CHP | LFG | biomass | TRUE
58129 | Natural Gas Internal Combustion Engine | IC | 0.8 | N | Industrial Non-CHP | NG | natural gas peaker | FALSE
58130 | Other Waste Biomass | IC | 1.5 | N | IPP Non-CHP | OBG | biomass | TRUE
58130 | Other Waste Biomass | IC | 1.5 | N | IPP Non-CHP | OBG | biomass | TRUE
58131 | Solar Photovoltaic | PV | 4.4 | N | IPP Non-CHP | SUN | solar PV | TRUE
58132 | Other Waste Biomass | FC | 0.2 | N | IPP Non-CHP | OBG | biomass | TRUE
58132 | Other Waste Biomass | FC | 0.2 | N | IPP Non-CHP | OBG | biomass | TRUE
58132 | Other Waste Biomass | FC | 0.2 | N | IPP Non-CHP | OBG | biomass | TRUE
58132 | Other Waste Biomass | FC | 0.2 | N | IPP Non-CHP | OBG | biomass | TRUE
58132 | Other Waste Biomass | FC | 0.2 | N | IPP Non-CHP | OBG | biomass | TRUE
58134 | Solar Photovoltaic | PV | 2 | N | Commercial Non-CHP | SUN | solar PV | FALSE
58135 | Solar Photovoltaic | PV | 12.4 | N | IPP Non-CHP | SUN | solar PV | TRUE
58136 | Natural Gas Fired Combustion Turbine | GT | 4 | Y | Industrial CHP | NG | natural gas peaker | FALSE
58136 | Natural Gas Steam Turbine | ST | 1.8 | N | Industrial CHP | NG | natural gas peaker | FALSE
58137 | Onshore Wind Turbine | WT | 98.9 | N | IPP Non-CHP | WND | onshore wind | TRUE
58138 | Natural Gas Fired Combustion Turbine | GT | 5.5 | Y | Industrial CHP | NG | natural gas peaker | FALSE
58139 | Natural Gas Fired Combustion Turbine | GT | 4.4 | N | Commercial Non-CHP | NG | natural gas peaker | FALSE
58140 | Natural Gas Fired Combustion Turbine | GT | 4.9 | Y | Commercial CHP | NG | natural gas peaker | FALSE
58140 | Natural Gas Fired Combustion Turbine | GT | 6.9 | Y | Commercial CHP | NG | natural gas peaker | FALSE
58141 | Onshore Wind Turbine | WT | 48 | N | IPP Non-CHP | WND | onshore wind | TRUE
58142 | Other Waste Biomass | IC | 1.6 | N | IPP Non-CHP | OBG | biomass | TRUE
58142 | Other Waste Biomass | IC | 1.6 | N | IPP Non-CHP | OBG | biomass | TRUE
58144 | Solar Photovoltaic | PV | 2 | N | IPP Non-CHP | SUN | solar PV | TRUE
58145 | Solar Photovoltaic | PV | 2 | N | IPP Non-CHP | SUN | solar PV | TRUE
58146 | All Other | ST | 22 | Y | Industrial CHP | PUR | other | FALSE
58147 | Solar Photovoltaic | PV | 10.8 | N | IPP Non-CHP | SUN | solar PV | TRUE
58148 | Solar Photovoltaic | PV | 20 | N | IPP Non-CHP | SUN | solar PV | TRUE
58149 | Solar Photovoltaic | PV | 20 | N | IPP Non-CHP | SUN | solar PV | TRUE
58150 | Solar Photovoltaic | PV | 2 | N | Electric Utility | SUN | solar PV | TRUE
58151 | Natural Gas Fired Combined Cycle | CT | 32.4 | Y | Commercial CHP | NG | natural gas nonpeaker | FALSE
58151 | Natural Gas Fired Combined Cycle | CA | 11 | Y | Commercial CHP | NG | natural gas nonpeaker | FALSE
58151 | Natural Gas Fired Combined Cycle | CA | 5 | Y | Commercial CHP | NG | natural gas nonpeaker | FALSE
58152 | Natural Gas Fired Combustion Turbine | GT | 3.9 | Y | Commercial CHP | NG | natural gas peaker | FALSE
58153 | Natural Gas Fired Combustion Turbine | GT | 3.8 | Y | Commercial CHP | NG | natural gas peaker | FALSE
58154 | Onshore Wind Turbine | WT | 162 | N | IPP Non-CHP | WND | onshore wind | TRUE
58155 | Onshore Wind Turbine | WT | 99.2 | N | IPP Non-CHP | WND | onshore wind | TRUE
58156 | Natural Gas Internal Combustion Engine | IC | 1.8 | N | Commercial Non-CHP | NG | natural gas peaker | FALSE
58157 | Natural Gas Steam Turbine | ST | 17 | Y | Commercial CHP | NG | natural gas peaker | FALSE
58157 | Natural Gas Steam Turbine | ST | 7.2 | Y | Commercial CHP | NG | natural gas peaker | FALSE
58158 | Natural Gas Internal Combustion Engine | IC | 2.3 | Y | Commercial CHP | NG | natural gas peaker | FALSE
58159 | Natural Gas Fired Combined Cycle | CT | 6.4 | Y | Commercial CHP | NG | natural gas nonpeaker | FALSE
58159 | Natural Gas Fired Combined Cycle | CT | 6.4 | Y | Commercial CHP | NG | natural gas nonpeaker | FALSE
58159 | Natural Gas Fired Combined Cycle | CT | 6.4 | Y | Commercial CHP | NG | natural gas nonpeaker | FALSE
58159 | Natural Gas Fired Combined Cycle | CA | 4.9 | Y | Commercial CHP | NG | natural gas nonpeaker | FALSE
58160 | Natural Gas Steam Turbine | ST | 3 | Y | Commercial CHP | NG | natural gas peaker | FALSE
58160 | Petroleum Liquids | IC | 2 | N | Commercial CHP | DFO | petroleum | FALSE
58160 | Petroleum Liquids | IC | 2 | N | Commercial CHP | DFO | petroleum | FALSE
58161 | Natural Gas Internal Combustion Engine | IC | 0.8 | N | Commercial CHP | NG | natural gas peaker | FALSE
58161 | Natural Gas Fired Combined Cycle | CT | 4.2 | Y | Commercial CHP | NG | natural gas nonpeaker | FALSE
58161 | Natural Gas Fired Combined Cycle | CT | 4.2 | Y | Commercial CHP | NG | natural gas nonpeaker | FALSE
58161 | Natural Gas Fired Combined Cycle | CA | 0.9 | Y | Commercial CHP | NG | natural gas nonpeaker | FALSE
58162 | Onshore Wind Turbine | WT | 61.2 | N | IPP Non-CHP | WND | onshore wind | TRUE
58163 | Petroleum Liquids | IC | 0.1 | N | Commercial Non-CHP | DFO | petroleum | FALSE
58163 | Petroleum Liquids | IC | 0.7 | N | Commercial Non-CHP | DFO | petroleum | FALSE
58163 | Petroleum Liquids | IC | 0.3 | N | Commercial Non-CHP | DFO | petroleum | FALSE
58163 | Petroleum Liquids | IC | 0.2 | N | Commercial Non-CHP | DFO | petroleum | FALSE
58163 | Petroleum Liquids | IC | 0.3 | N | Commercial Non-CHP | DFO | petroleum | FALSE
58163 | Petroleum Liquids | IC | 0.6 | N | Commercial Non-CHP | DFO | petroleum | FALSE
58164 | Solar Photovoltaic | PV | 1.7 | N | IPP Non-CHP | SUN | solar PV | TRUE
58165 | Natural Gas Internal Combustion Engine | IC | 4.2 | Y | Commercial CHP | NG | natural gas peaker | FALSE
58166 | Natural Gas Fired Combustion Turbine | GT | 2.7 | Y | Commercial CHP | NG | natural gas peaker | FALSE
58167 | Natural Gas Internal Combustion Engine | IC | 1.3 | Y | Commercial CHP | NG | natural gas peaker | FALSE
58167 | Natural Gas Internal Combustion Engine | IC | 1.3 | Y | Commercial CHP | NG | natural gas peaker | FALSE
58167 | Petroleum Liquids | IC | 1.3 | N | Commercial CHP | DFO | petroleum | FALSE
58168 | Natural Gas Fired Combustion Turbine | GT | 0.3 | Y | Commercial CHP | NG | natural gas peaker | FALSE
58168 | Natural Gas Fired Combustion Turbine | GT | 0.3 | Y | Commercial CHP | NG | natural gas peaker | FALSE
58168 | Natural Gas Fired Combustion Turbine | GT | 0.3 | Y | Commercial CHP | NG | natural gas peaker | FALSE
58169 | Natural Gas Fired Combustion Turbine | GT | 4.3 | Y | Commercial CHP | NG | natural gas peaker | FALSE
58169 | Solar Photovoltaic | PV | 0.3 | N | Commercial CHP | SUN | solar PV | FALSE
58169 | Solar Photovoltaic | PV | 0.3 | N | Commercial CHP | SUN | solar PV | FALSE
58169 | Solar Photovoltaic | PV | 2 | N | Commercial CHP | SUN | solar PV | FALSE
58169 | Solar Photovoltaic | PV | 0.3 | N | Commercial CHP | SUN | solar PV | FALSE
58169 | Solar Photovoltaic | PV | 1 | N | Commercial CHP | SUN | solar PV | FALSE
58170 | Solar Photovoltaic | PV | 1.3 | N | Commercial Non-CHP | SUN | solar PV | FALSE
58171 | Solar Photovoltaic | PV | 4.5 | N | Electric Utility | SUN | solar PV | TRUE
58172 | Petroleum Liquids | IC | 2 | N | Electric Utility | DFO | petroleum | TRUE
58172 | Petroleum Liquids | IC | 2 | N | Electric Utility | DFO | petroleum | TRUE
58172 | Petroleum Liquids | IC | 2 | N | Electric Utility | DFO | petroleum | TRUE
58173 | Landfill Gas | GT | 5 | N | Industrial Non-CHP | LFG | biomass | FALSE
58173 | Landfill Gas | GT | 5 | N | Industrial Non-CHP | LFG | biomass | FALSE
58174 | Solar Photovoltaic | PV | 2 | N | IPP Non-CHP | SUN | solar PV | TRUE
58177 | Other Waste Biomass | IC | 1 | Y | IPP CHP | OBG | biomass | TRUE
58177 | Other Waste Biomass | IC | 1 | Y | IPP CHP | OBG | biomass | TRUE
58177 | Other Waste Biomass | IC | 1 | Y | IPP CHP | OBG | biomass | TRUE
58178 | Solar Photovoltaic | PV | 2 | N | IPP Non-CHP | SUN | solar PV | TRUE
58179 | Natural Gas Fired Combustion Turbine | GT | 5 | Y | Commercial CHP | NG | natural gas peaker | FALSE
58180 | Landfill Gas | GT | 7.9 | Y | Commercial CHP | LFG | biomass | FALSE
58181 | Natural Gas Fired Combustion Turbine | GT | 3.9 | Y | Commercial CHP | NG | natural gas peaker | FALSE
58181 | Natural Gas Fired Combustion Turbine | GT | 3.9 | Y | Commercial CHP | NG | natural gas peaker | FALSE
58183 | Natural Gas Steam Turbine | ST | 0.7 | Y | Industrial CHP | NG | natural gas peaker | FALSE
58184 | Natural Gas Fired Combustion Turbine | GT | 14.6 | Y | Industrial CHP | NG | natural gas peaker | FALSE
58185 | Natural Gas Fired Combustion Turbine | GT | 1.2 | Y | Commercial CHP | NG | natural gas peaker | FALSE
58185 | Natural Gas Steam Turbine | ST | 0.5 | N | Commercial CHP | NG | natural gas peaker | FALSE
58186 | Natural Gas Internal Combustion Engine | IC | 0.8 | Y | Commercial CHP | NG | natural gas peaker | FALSE
58186 | Natural Gas Internal Combustion Engine | IC | 0.8 | Y | Commercial CHP | NG | natural gas peaker | FALSE
58186 | Natural Gas Internal Combustion Engine | IC | 1.3 | Y | Commercial CHP | NG | natural gas peaker | FALSE
58186 | Natural Gas Internal Combustion Engine | IC | 1.2 | N | Commercial CHP | NG | natural gas peaker | FALSE
58186 | Petroleum Liquids | IC | 2 | N | Commercial CHP | DFO | petroleum | FALSE
58186 | Natural Gas Internal Combustion Engine | IC | 1.3 | Y | Commercial CHP | NG | natural gas peaker | FALSE
58187 | Solar Photovoltaic | PV | 1.9 | N | IPP Non-CHP | SUN | solar PV | TRUE
58190 | Natural Gas Fired Combustion Turbine | GT | 1.2 | N | Industrial Non-CHP | NG | natural gas peaker | FALSE
58191 | Natural Gas Fired Combustion Turbine | GT | 11 | Y | Industrial CHP | NG | natural gas peaker | FALSE
58191 | Natural Gas Fired Combustion Turbine | GT | 11 | Y | Industrial CHP | NG | natural gas peaker | FALSE
58191 | Natural Gas Fired Combustion Turbine | GT | 11 | Y | Industrial CHP | NG | natural gas peaker | FALSE
58192 | Natural Gas Steam Turbine | ST | 3 | Y | Industrial CHP | NG | natural gas peaker | FALSE
58193 | Natural Gas Steam Turbine | ST | 2 | Y | Industrial CHP | NG | natural gas peaker | FALSE
58194 | Natural Gas Steam Turbine | ST | 1.5 | Y | Commercial CHP | NG | natural gas peaker | FALSE
58194 | Natural Gas Steam Turbine | ST | 1.5 | Y | Commercial CHP | NG | natural gas peaker | FALSE
58195 | Natural Gas Fired Combustion Turbine | GT | 7.4 | Y | Commercial CHP | NG | natural gas peaker | FALSE
58196 | Natural Gas Steam Turbine | ST | 2.1 | Y | Industrial CHP | NG | natural gas peaker | FALSE
58197 | Petroleum Liquids | IC | 6 | Y | Industrial CHP | DFO | petroleum | FALSE
58197 | Natural Gas Steam Turbine | ST | 1 | Y | Industrial CHP | NG | natural gas peaker | FALSE
58198 | Natural Gas Fired Combined Cycle | CT | 5.2 | Y | Commercial CHP | NG | natural gas nonpeaker | FALSE
58198 | Natural Gas Fired Combined Cycle | CT | 5.5 | Y | Commercial CHP | NG | natural gas nonpeaker | FALSE
58198 | Natural Gas Fired Combined Cycle | CA | 1.8 | Y | Commercial CHP | NG | natural gas nonpeaker | FALSE
58199 | Natural Gas Fired Combined Cycle | CS | 9.2 | Y | Commercial CHP | NG | natural gas nonpeaker | FALSE
58199 | Natural Gas Fired Combustion Turbine | GT | 7.9 | Y | Commercial CHP | NG | natural gas peaker | FALSE
58200 | Natural Gas Steam Turbine | ST | 4 | Y | Industrial CHP | NG | natural gas peaker | FALSE
58200 | Natural Gas Steam Turbine | ST | 4 | Y | Industrial CHP | NG | natural gas peaker | FALSE
58200 | Natural Gas Steam Turbine | ST | 4 | Y | Industrial CHP | NG | natural gas peaker | FALSE
58201 | Natural Gas Internal Combustion Engine | IC | 1.4 | Y | Commercial CHP | NG | natural gas peaker | FALSE
58201 | Natural Gas Internal Combustion Engine | IC | 1.4 | Y | Commercial CHP | NG | natural gas peaker | FALSE
58201 | Natural Gas Internal Combustion Engine | IC | 1.4 | Y | Commercial CHP | NG | natural gas peaker | FALSE
58201 | Natural Gas Internal Combustion Engine | IC | 1.4 | Y | Commercial CHP | NG | natural gas peaker | FALSE
58202 | Solar Photovoltaic | PV | 20 | N | IPP Non-CHP | SUN | solar PV | TRUE
58203 | Onshore Wind Turbine | WT | 100.8 | N | IPP Non-CHP | WND | onshore wind | TRUE
58204 | Solar Photovoltaic | PV | 2.5 | N | IPP Non-CHP | SUN | solar PV | TRUE
58205 | Natural Gas Steam Turbine | ST | 4.8 | Y | IPP CHP | NG | natural gas peaker | TRUE
58206 | Solar Photovoltaic | PV | 10 | N | Electric Utility | SUN | solar PV | TRUE
58207 | Natural Gas Internal Combustion Engine | IC | 5.6 | Y | Commercial CHP | NG | natural gas peaker | FALSE
58207 | Petroleum Liquids | IC | 2.3 | N | Commercial CHP | DFO | petroleum | FALSE
58207 | Petroleum Liquids | IC | 2.3 | N | Commercial CHP | DFO | petroleum | FALSE
58207 | Natural Gas Fired Combined Cycle | CA | 5 | Y | Commercial CHP | NG | natural gas nonpeaker | FALSE
58207 | Petroleum Liquids | IC | 2.3 | N | Commercial CHP | DFO | petroleum | FALSE
58207 | Natural Gas Fired Combustion Turbine | GT | 4.3 | Y | Commercial CHP | NG | natural gas peaker | FALSE
58207 | Natural Gas Fired Combustion Turbine | GT | 4.3 | Y | Commercial CHP | NG | natural gas peaker | FALSE
58207 | Natural Gas Fired Combustion Turbine | GT | 4.3 | Y | Commercial CHP | NG | natural gas peaker | FALSE
58207 | Natural Gas Fired Combustion Turbine | GT | 4.3 | N | Commercial CHP | NG | natural gas peaker | FALSE
58207 | Natural Gas Fired Combined Cycle | CT | 7.5 | Y | Commercial CHP | NG | natural gas nonpeaker | FALSE
58207 | Natural Gas Fired Combined Cycle | CT | 7.5 | Y | Commercial CHP | NG | natural gas nonpeaker | FALSE
58207 | Natural Gas Fired Combined Cycle | CT | 4.5 | Y | Commercial CHP | NG | natural gas nonpeaker | FALSE
58208 | Landfill Gas | IC | 9.1 | N | IPP Non-CHP | LFG | biomass | TRUE
58209 | Onshore Wind Turbine | WT | 59.8 | N | IPP Non-CHP | WND | onshore wind | TRUE
58210 | Solar Photovoltaic | PV | 1.9 | N | IPP Non-CHP | SUN | solar PV | TRUE
58213 | Solar Photovoltaic | PV | 15 | N | IPP Non-CHP | SUN | solar PV | TRUE
58214 | Solar Photovoltaic | PV | 1.9 | N | IPP Non-CHP | SUN | solar PV | TRUE
58215 | Natural Gas Fired Combined Cycle | CT | 170 | N | Electric Utility | NG | natural gas nonpeaker | TRUE
58215 | Natural Gas Fired Combined Cycle | CT | 170 | N | Electric Utility | NG | natural gas nonpeaker | TRUE
58215 | Natural Gas Fired Combined Cycle | CT | 170 | N | Electric Utility | NG | natural gas nonpeaker | TRUE
58215 | Natural Gas Fired Combined Cycle | CA | 378 | N | Electric Utility | NG | natural gas nonpeaker | TRUE
58216 | All Other | ST | 3.2 | N | Industrial Non-CHP | WH | other | FALSE
58217 | Solar Photovoltaic | PV | 2.5 | N | IPP Non-CHP | SUN | solar PV | TRUE
58218 | Onshore Wind Turbine | WT | 40 | N | Electric Utility | WND | onshore wind | TRUE
58219 | Other Waste Biomass | IC | 1.4 | N | IPP Non-CHP | OBG | biomass | TRUE
58219 | Other Waste Biomass | IC | 0.6 | N | IPP Non-CHP | OBG | biomass | TRUE
58220 | Onshore Wind Turbine | WT | 1.5 | N | Industrial Non-CHP | WND | onshore wind | FALSE
58220 | Onshore Wind Turbine | WT | 1.5 | N | Industrial Non-CHP | WND | onshore wind | FALSE
58220 | Onshore Wind Turbine | WT | 1.5 | N | Industrial Non-CHP | WND | onshore wind | FALSE
58222 | Natural Gas Steam Turbine | ST | 5 | Y | Industrial CHP | NG | natural gas peaker | FALSE
58223 | Natural Gas Internal Combustion Engine | IC | 1.2 | Y | Commercial CHP | NG | natural gas peaker | FALSE
58223 | Natural Gas Internal Combustion Engine | IC | 1.2 | Y | Commercial CHP | NG | natural gas peaker | FALSE
58223 | Natural Gas Internal Combustion Engine | IC | 1.2 | Y | Commercial CHP | NG | natural gas peaker | FALSE
58224 | Natural Gas Internal Combustion Engine | IC | 1.3 | Y | Commercial CHP | NG | natural gas peaker | FALSE
58224 | Natural Gas Internal Combustion Engine | IC | 1.3 | Y | Commercial CHP | NG | natural gas peaker | FALSE
58224 | Petroleum Liquids | IC | 0.3 | N | Commercial CHP | DFO | petroleum | FALSE
58224 | Petroleum Liquids | IC | 0.7 | N | Commercial CHP | DFO | petroleum | FALSE
58226 | Solar Photovoltaic | PV | 1.5 | N | IPP Non-CHP | SUN | solar PV | TRUE
58227 | Solar Photovoltaic | PV | 8.5 | N | IPP Non-CHP | SUN | solar PV | TRUE
58228 | Solar Photovoltaic | PV | 11.8 | N | IPP Non-CHP | SUN | solar PV | TRUE
58231 | Solar Photovoltaic | PV | 2.9 | N | IPP Non-CHP | SUN | solar PV | TRUE
58232 | Solar Photovoltaic | PV | 1 | N | Commercial Non-CHP | SUN | solar PV | FALSE
58233 | Onshore Wind Turbine | WT | 6 | N | IPP Non-CHP | WND | onshore wind | TRUE
58234 | Solar Photovoltaic | PV | 11.8 | N | IPP Non-CHP | SUN | solar PV | TRUE
58235 | Natural Gas Fired Combustion Turbine | GT | 55 | N | Electric Utility | NG | natural gas peaker | TRUE
58236 | Natural Gas Fired Combined Cycle | CT | 221 | N | Electric Utility | NG | natural gas nonpeaker | TRUE
58236 | Natural Gas Fired Combined Cycle | CT | 220.9 | N | Electric Utility | NG | natural gas nonpeaker | TRUE
58236 | Natural Gas Fired Combined Cycle | CA | 242.2 | N | Electric Utility | NG | natural gas nonpeaker | TRUE
58237 | Other Natural Gas | FC | 1.4 | Y | Commercial CHP | NG | other | FALSE
58238 | Onshore Wind Turbine | WT | 10 | N | IPP Non-CHP | WND | onshore wind | TRUE
58239 | Solar Photovoltaic | PV | 1 | N | IPP Non-CHP | SUN | solar PV | TRUE
58240 | Solar Photovoltaic | PV | 1.3 | N | IPP Non-CHP | SUN | solar PV | TRUE
58241 | Solar Photovoltaic | PV | 1 | N | IPP Non-CHP | SUN | solar PV | TRUE
58242 | Onshore Wind Turbine | WT | 218 | N | IPP Non-CHP | WND | onshore wind | TRUE
58243 | Solar Photovoltaic | PV | 1 | N | IPP Non-CHP | SUN | solar PV | TRUE
58244 | Solar Photovoltaic | PV | 0.9 | N | Commercial Non-CHP | SUN | solar PV | FALSE
58245 | Natural Gas Internal Combustion Engine | IC | 0.8 | Y | Commercial CHP | NG | natural gas peaker | FALSE
58245 | Natural Gas Internal Combustion Engine | IC | 0.8 | Y | Commercial CHP | NG | natural gas peaker | FALSE
58245 | Natural Gas Internal Combustion Engine | IC | 0.8 | Y | Commercial CHP | NG | natural gas peaker | FALSE
58245 | Natural Gas Internal Combustion Engine | IC | 0.8 | Y | Commercial CHP | NG | natural gas peaker | FALSE
58246 | Landfill Gas | IC | 1.5 | N | IPP Non-CHP | LFG | biomass | TRUE
58246 | Landfill Gas | IC | 1.5 | N | IPP Non-CHP | LFG | biomass | TRUE
58248 | Solar Photovoltaic | PV | 1.9 | N | Commercial Non-CHP | SUN | solar PV | FALSE
58249 | Solar Photovoltaic | PV | 3.5 | N | Commercial Non-CHP | SUN | solar PV | FALSE
58250 | Landfill Gas | IC | 1.6 | N | IPP Non-CHP | LFG | biomass | TRUE
58251 | All Other | ST | 5 | Y | Industrial CHP | PUR | other | FALSE
58251 | All Other | ST | 5 | Y | Industrial CHP | PUR | other | FALSE
58252 | Landfill Gas | IC | 1 | N | IPP Non-CHP | LFG | biomass | TRUE
58253 | Solar Photovoltaic | PV | 1.6 | N | Commercial Non-CHP | SUN | solar PV | FALSE
58253 | Other Natural Gas | FC | 0.4 | N | Commercial Non-CHP | NG | other | FALSE
58253 | Other Natural Gas | FC | 0.4 | N | Commercial Non-CHP | NG | other | FALSE
58253 | Other Natural Gas | FC | 0.4 | N | Commercial Non-CHP | NG | other | FALSE
58254 | Natural Gas Fired Combustion Turbine | GT | 3.2 | N | Electric Utility | NG | natural gas peaker | TRUE
58254 | Natural Gas Fired Combustion Turbine | GT | 3.4 | N | Electric Utility | NG | natural gas peaker | TRUE
58255 | Natural Gas Internal Combustion Engine | IC | 8.2 | N | Electric Utility | NG | natural gas peaker | TRUE
58255 | Natural Gas Internal Combustion Engine | IC | 8.2 | N | Electric Utility | NG | natural gas peaker | TRUE
58255 | Natural Gas Internal Combustion Engine | IC | 8.2 | N | Electric Utility | NG | natural gas peaker | TRUE
58255 | Natural Gas Internal Combustion Engine | IC | 8.2 | N | Electric Utility | NG | natural gas peaker | TRUE
58255 | Natural Gas Internal Combustion Engine | IC | 8.2 | N | Electric Utility | NG | natural gas peaker | TRUE
58255 | Natural Gas Internal Combustion Engine | IC | 8.2 | N | Electric Utility | NG | natural gas peaker | TRUE
58255 | Natural Gas Internal Combustion Engine | IC | 8.4 | N | Electric Utility | NG | natural gas peaker | TRUE
58255 | Natural Gas Internal Combustion Engine | IC | 8.4 | N | Electric Utility | NG | natural gas peaker | TRUE
58255 | Natural Gas Internal Combustion Engine | IC | 8.4 | N | Electric Utility | NG | natural gas peaker | TRUE
58255 | Natural Gas Internal Combustion Engine | IC | 8.4 | N | Electric Utility | NG | natural gas peaker | TRUE
58255 | Natural Gas Internal Combustion Engine | IC | 8.4 | N | Electric Utility | NG | natural gas peaker | TRUE
58255 | Natural Gas Internal Combustion Engine | IC | 8.4 | N | Electric Utility | NG | natural gas peaker | TRUE
58256 | Solar Photovoltaic | PV | 1 | N | Electric Utility | SUN | solar PV | TRUE
58257 | Conventional Hydroelectric | HY | 1.1 | N | Electric Utility | WAT | hydro | TRUE
58258 | Natural Gas Fired Combustion Turbine | GT | 4.2 | Y | Commercial CHP | NG | natural gas peaker | FALSE
58258 | Natural Gas Fired Combustion Turbine | GT | 4.2 | Y | Commercial CHP | NG | natural gas peaker | FALSE
58259 | Solar Photovoltaic | PV | 5 | N | IPP Non-CHP | SUN | solar PV | TRUE
58260 | Natural Gas Fired Combined Cycle | CT | 263.9 | N | Electric Utility | NG | natural gas nonpeaker | TRUE
58260 | Natural Gas Fired Combined Cycle | CT | 263.9 | N | Electric Utility | NG | natural gas nonpeaker | TRUE
58260 | Natural Gas Fired Combined Cycle | CT | 263.9 | N | Electric Utility | NG | natural gas nonpeaker | TRUE
58260 | Natural Gas Fired Combined Cycle | CA | 579.4 | N | Electric Utility | NG | natural gas nonpeaker | TRUE
58261 | Solar Photovoltaic | PV | 1 | N | IPP Non-CHP | SUN | solar PV | TRUE
58262 | Solar Photovoltaic | PV | 14.8 | N | IPP Non-CHP | SUN | solar PV | TRUE
58263 | Landfill Gas | GT | 4.4 | Y | Electric Utility | LFG | biomass | TRUE
58263 | Landfill Gas | ST | 4 | Y | Electric Utility | LFG | biomass | TRUE
58264 | Landfill Gas | FC | 4.8 | N | Commercial Non-CHP | LFG | biomass | FALSE
58264 | Landfill Gas | FC | 5.2 | N | Commercial Non-CHP | LFG | biomass | FALSE
58265 | Petroleum Liquids | IC | 0.2 | N | Commercial CHP | DFO | petroleum | FALSE
58265 | Petroleum Liquids | IC | 0.8 | N | Commercial CHP | DFO | petroleum | FALSE
58265 | Petroleum Liquids | IC | 0.2 | N | Commercial CHP | DFO | petroleum | FALSE
58265 | Petroleum Liquids | IC | 0.5 | N | Commercial CHP | DFO | petroleum | FALSE
58265 | Petroleum Liquids | IC | 2.1 | N | Commercial CHP | DFO | petroleum | FALSE
58265 | Petroleum Liquids | IC | 2.1 | N | Commercial CHP | DFO | petroleum | FALSE
58265 | Natural Gas Fired Combustion Turbine | GT | 3 | Y | Commercial CHP | NG | natural gas peaker | FALSE
58265 | Petroleum Liquids | IC | 2 | N | Commercial CHP | DFO | petroleum | FALSE
58265 | Petroleum Liquids | IC | 2 | N | Commercial CHP | DFO | petroleum | FALSE
58265 | Petroleum Liquids | IC | 2 | N | Commercial CHP | DFO | petroleum | FALSE
58266 | Natural Gas Internal Combustion Engine | IC | 18.7 | N | Electric Utility | NG | natural gas peaker | TRUE
58266 | Natural Gas Internal Combustion Engine | IC | 18.7 | N | Electric Utility | NG | natural gas peaker | TRUE
58266 | Natural Gas Internal Combustion Engine | IC | 18.7 | N | Electric Utility | NG | natural gas peaker | TRUE
58266 | Natural Gas Internal Combustion Engine | IC | 18.7 | N | Electric Utility | NG | natural gas peaker | TRUE
58266 | Natural Gas Internal Combustion Engine | IC | 18.7 | N | Electric Utility | NG | natural gas peaker | TRUE
58266 | Natural Gas Internal Combustion Engine | IC | 18.7 | N | Electric Utility | NG | natural gas peaker | TRUE
58266 | Natural Gas Internal Combustion Engine | IC | 18.7 | N | Electric Utility | NG | natural gas peaker | TRUE
58266 | Natural Gas Internal Combustion Engine | IC | 18.7 | N | Electric Utility | NG | natural gas peaker | TRUE
58266 | Natural Gas Internal Combustion Engine | IC | 18.7 | N | Electric Utility | NG | natural gas peaker | TRUE
58266 | Natural Gas Internal Combustion Engine | IC | 18.7 | N | Electric Utility | NG | natural gas peaker | TRUE
58266 | Natural Gas Internal Combustion Engine | IC | 18.7 | N | Electric Utility | NG | natural gas peaker | TRUE
58266 | Natural Gas Internal Combustion Engine | IC | 18.7 | N | Electric Utility | NG | natural gas peaker | TRUE
58268 | Landfill Gas | IC | 1 | N | Commercial Non-CHP | LFG | biomass | FALSE
58269 | Petroleum Liquids | IC | 2 | N | Electric Utility | DFO | petroleum | TRUE
58269 | Natural Gas Internal Combustion Engine | IC | 2 | N | Electric Utility | NG | natural gas peaker | TRUE
58269 | Natural Gas Internal Combustion Engine | IC | 2 | N | Electric Utility | NG | natural gas peaker | TRUE
58269 | Natural Gas Internal Combustion Engine | IC | 2 | N | Electric Utility | NG | natural gas peaker | TRUE
58269 | Natural Gas Internal Combustion Engine | IC | 2 | N | Electric Utility | NG | natural gas peaker | TRUE
58269 | Natural Gas Internal Combustion Engine | IC | 2 | N | Electric Utility | NG | natural gas peaker | TRUE
58270 | Solar Photovoltaic | PV | 4.7 | N | IPP Non-CHP | SUN | solar PV | TRUE
58271 | Solar Photovoltaic | PV | 1 | N | IPP Non-CHP | SUN | solar PV | TRUE
58272 | Solar Photovoltaic | PV | 1.9 | N | IPP Non-CHP | SUN | solar PV | TRUE
58273 | Solar Photovoltaic | PV | 4.9 | N | IPP Non-CHP | SUN | solar PV | TRUE
58274 | Solar Photovoltaic | PV | 4.9 | N | IPP Non-CHP | SUN | solar PV | TRUE
58275 | Solar Photovoltaic | PV | 4 | N | IPP Non-CHP | SUN | solar PV | TRUE
58276 | Solar Photovoltaic | PV | 5 | N | IPP Non-CHP | SUN | solar PV | TRUE
58277 | Conventional Hydroelectric | HY | 1.3 | N | Industrial Non-CHP | WAT | hydro | FALSE
58278 | Petroleum Liquids | IC | 0.3 | N | Electric Utility | DFO | petroleum | TRUE
58278 | Natural Gas Fired Combustion Turbine | GT | 4.5 | N | Electric Utility | NG | natural gas peaker | TRUE
58278 | Natural Gas Fired Combustion Turbine | GT | 4.5 | N | Electric Utility | NG | natural gas peaker | TRUE
58278 | Natural Gas Fired Combustion Turbine | GT | 6.9 | N | Electric Utility | NG | natural gas peaker | TRUE
58278 | Natural Gas Fired Combustion Turbine | GT | 6.9 | N | Electric Utility | NG | natural gas peaker | TRUE
58279 | Solar Photovoltaic | PV | 5 | N | IPP Non-CHP | SUN | solar PV | TRUE
58280 | Solar Photovoltaic | PV | 3 | N | IPP Non-CHP | SUN | solar PV | TRUE
58281 | Solar Photovoltaic | PV | 14.7 | N | IPP Non-CHP | SUN | solar PV | TRUE
58282 | Solar Photovoltaic | PV | 6 | N | IPP Non-CHP | SUN | solar PV | TRUE
58283 | Solar Photovoltaic | PV | 4.5 | N | IPP Non-CHP | SUN | solar PV | TRUE
58284 | Natural Gas Fired Combustion Turbine | GT | 41 | N | Electric Utility | NG | natural gas peaker | TRUE
58289 | Solar Photovoltaic | PV | 1.5 | N | IPP Non-CHP | SUN | solar PV | TRUE
58290 | Solar Photovoltaic | PV | 1.5 | N | IPP Non-CHP | SUN | solar PV | TRUE
58292 | Solar Photovoltaic | PV | 1.1 | N | IPP Non-CHP | SUN | solar PV | TRUE
58293 | Solar Photovoltaic | PV | 1.3 | N | IPP Non-CHP | SUN | solar PV | TRUE
58296 | Other Natural Gas | FC | 1 | N | IPP Non-CHP | NG | other | TRUE
58297 | Other Natural Gas | FC | 1 | N | IPP Non-CHP | NG | other | TRUE
58298 | Other Natural Gas | FC | 1 | N | IPP Non-CHP | NG | other | TRUE
58299 | Other Natural Gas | FC | 1 | N | IPP Non-CHP | NG | other | TRUE
58300 | Other Natural Gas | FC | 1 | N | IPP Non-CHP | NG | other | TRUE
58301 | Other Natural Gas | FC | 1 | N | IPP Non-CHP | NG | other | TRUE
58302 | Other Natural Gas | FC | 1 | N | IPP Non-CHP | NG | other | TRUE
58303 | Other Natural Gas | FC | 1 | N | IPP Non-CHP | NG | other | TRUE
58304 | Solar Photovoltaic | PV | 1.5 | N | IPP Non-CHP | SUN | solar PV | TRUE
58304 | Solar Photovoltaic | PV | 1.5 | N | IPP Non-CHP | SUN | solar PV | TRUE
58304 | Solar Photovoltaic | PV | 0.7 | N | IPP Non-CHP | SUN | solar PV | TRUE
58305 | Solar Photovoltaic | PV | 1 | N | IPP Non-CHP | SUN | solar PV | TRUE
58306 | Solar Photovoltaic | PV | 1 | N | IPP Non-CHP | SUN | solar PV | TRUE
58306 | Solar Photovoltaic | PV | 1 | N | IPP Non-CHP | SUN | solar PV | TRUE
58306 | Solar Photovoltaic | PV | 1.5 | N | IPP Non-CHP | SUN | solar PV | TRUE
58307 | Solar Photovoltaic | PV | 1.5 | N | IPP Non-CHP | SUN | solar PV | TRUE
58307 | Solar Photovoltaic | PV | 0.5 | N | IPP Non-CHP | SUN | solar PV | TRUE
58307 | Solar Photovoltaic | PV | 1.5 | N | IPP Non-CHP | SUN | solar PV | TRUE
58308 | Solar Photovoltaic | PV | 1.5 | N | IPP Non-CHP | SUN | solar PV | TRUE
58308 | Solar Photovoltaic | PV | 1.5 | N | IPP Non-CHP | SUN | solar PV | TRUE
58308 | Solar Photovoltaic | PV | 1 | N | IPP Non-CHP | SUN | solar PV | TRUE
58309 | Solar Photovoltaic | PV | 1 | N | IPP Non-CHP | SUN | solar PV | TRUE
58309 | Solar Photovoltaic | PV | 1 | N | IPP Non-CHP | SUN | solar PV | TRUE
58309 | Solar Photovoltaic | PV | 1.5 | N | IPP Non-CHP | SUN | solar PV | TRUE
58310 | All Other | ST | 28 | N | Industrial Non-CHP | WH | other | FALSE
58311 | Solar Photovoltaic | PV | 5 | N | IPP Non-CHP | SUN | solar PV | TRUE
58312 | Solar Photovoltaic | PV | 4 | N | IPP Non-CHP | SUN | solar PV | TRUE
58313 | Solar Photovoltaic | PV | 5 | N | IPP Non-CHP | SUN | solar PV | TRUE
58314 | Solar Photovoltaic | PV | 4 | N | IPP Non-CHP | SUN | solar PV | TRUE
58315 | Solar Photovoltaic | PV | 5 | N | IPP Non-CHP | SUN | solar PV | TRUE
58316 | Solar Photovoltaic | PV | 5 | N | IPP Non-CHP | SUN | solar PV | TRUE
58317 | Solar Photovoltaic | PV | 5 | N | IPP Non-CHP | SUN | solar PV | TRUE
58318 | Solar Photovoltaic | PV | 1 | N | IPP Non-CHP | SUN | solar PV | TRUE
58319 | Geothermal | BT | 10 | N | IPP Non-CHP | GEO | geothermal | TRUE
58319 | Geothermal | BT | 10 | N | IPP Non-CHP | GEO | geothermal | TRUE
58319 | Geothermal | BT | 10 | N | IPP Non-CHP | GEO | geothermal | TRUE
58319 | Solar Photovoltaic | PV | 10.6 | N | IPP Non-CHP | SUN | solar PV | TRUE
58320 | Landfill Gas | IC | 1.5 | N | IPP Non-CHP | LFG | biomass | TRUE
58321 | Onshore Wind Turbine | WT | 150 | N | IPP Non-CHP | WND | onshore wind | TRUE
58322 | Onshore Wind Turbine | WT | 206.5 | N | IPP Non-CHP | WND | onshore wind | TRUE
58323 | Solar Photovoltaic | PV | 5 | N | IPP Non-CHP | SUN | solar PV | TRUE
58324 | Onshore Wind Turbine | WT | 98.9 | N | IPP Non-CHP | WND | onshore wind | TRUE
58325 | Natural Gas Fired Combustion Turbine | GT | 122 | N | Electric Utility | NG | natural gas peaker | TRUE
58326 | Other Waste Biomass | IC | 1.4 | Y | Commercial CHP | OBG | biomass | FALSE
58326 | Other Waste Biomass | IC | 1.4 | Y | Commercial CHP | OBG | biomass | FALSE
58326 | Other Waste Biomass | IC | 1.4 | Y | Commercial CHP | OBG | biomass | FALSE
58326 | Other Waste Biomass | IC | 1.4 | Y | Commercial CHP | OBG | biomass | FALSE
58327 | Natural Gas Internal Combustion Engine | IC | 1.5 | Y | Commercial CHP | NG | natural gas peaker | FALSE
58327 | Natural Gas Internal Combustion Engine | IC | 1.2 | Y | Commercial CHP | NG | natural gas peaker | FALSE
58327 | Natural Gas Internal Combustion Engine | IC | 1.2 | Y | Commercial CHP | NG | natural gas peaker | FALSE
58327 | Natural Gas Internal Combustion Engine | IC | 1.9 | Y | Commercial CHP | NG | natural gas peaker | FALSE
58328 | Natural Gas Fired Combustion Turbine | GT | 5.2 | Y | Commercial CHP | NG | natural gas peaker | FALSE
58328 | Natural Gas Fired Combustion Turbine | GT | 7.1 | Y | Commercial CHP | NG | natural gas peaker | FALSE
58329 | Solar Photovoltaic | PV | 2.8 | N | IPP Non-CHP | SUN | solar PV | TRUE
58330 | Natural Gas Steam Turbine | ST | 0.2 | Y | Industrial CHP | NG | natural gas peaker | FALSE
58330 | Natural Gas Fired Combustion Turbine | GT | 6 | Y | Industrial CHP | NG | natural gas peaker | FALSE
58332 | Solar Photovoltaic | PV | 5 | N | IPP Non-CHP | SUN | solar PV | TRUE
58333 | Solar Photovoltaic | PV | 5 | N | IPP Non-CHP | SUN | solar PV | TRUE
58334 | Solar Photovoltaic | PV | 5 | N | IPP Non-CHP | SUN | solar PV | TRUE
58335 | Solar Photovoltaic | PV | 5 | N | IPP Non-CHP | SUN | solar PV | TRUE
58336 | Solar Photovoltaic | PV | 5 | N | IPP Non-CHP | SUN | solar PV | TRUE
58337 | Solar Photovoltaic | PV | 5 | N | IPP Non-CHP | SUN | solar PV | TRUE
58338 | Solar Photovoltaic | PV | 5 | N | IPP Non-CHP | SUN | solar PV | TRUE
58339 | Solar Photovoltaic | PV | 5 | N | IPP Non-CHP | SUN | solar PV | TRUE
58340 | Solar Photovoltaic | PV | 5 | N | IPP Non-CHP | SUN | solar PV | TRUE
58341 | Solar Photovoltaic | PV | 5 | N | IPP Non-CHP | SUN | solar PV | TRUE
58342 | Solar Photovoltaic | PV | 5 | N | IPP Non-CHP | SUN | solar PV | TRUE
58343 | Solar Photovoltaic | PV | 5 | N | IPP Non-CHP | SUN | solar PV | TRUE
58344 | Solar Photovoltaic | PV | 5 | N | IPP Non-CHP | SUN | solar PV | TRUE
58345 | Solar Photovoltaic | PV | 5 | N | IPP Non-CHP | SUN | solar PV | TRUE
58346 | Solar Photovoltaic | PV | 5 | N | IPP Non-CHP | SUN | solar PV | TRUE
58347 | Solar Photovoltaic | PV | 5 | N | IPP Non-CHP | SUN | solar PV | TRUE
58348 | Solar Photovoltaic | PV | 5 | N | IPP Non-CHP | SUN | solar PV | TRUE
58349 | Solar Photovoltaic | PV | 5 | N | IPP Non-CHP | SUN | solar PV | TRUE
58350 | Solar Photovoltaic | PV | 5 | N | IPP Non-CHP | SUN | solar PV | TRUE
58351 | Onshore Wind Turbine | WT | 120 | N | IPP Non-CHP | WND | onshore wind | TRUE
58352 | Wood/Wood Waste Biomass | ST | 20 | Y | Industrial CHP | WDS | biomass | FALSE
58354 | Solar Photovoltaic | PV | 1.5 | N | IPP Non-CHP | SUN | solar PV | TRUE
58355 | Solar Photovoltaic | PV | 1.5 | N | IPP Non-CHP | SUN | solar PV | TRUE
58356 | Solar Photovoltaic | PV | 5.2 | N | IPP Non-CHP | SUN | solar PV | TRUE
58357 | Solar Photovoltaic | PV | 4.2 | N | Commercial Non-CHP | SUN | solar PV | FALSE
58358 | Solar Photovoltaic | PV | 4.1 | N | Commercial Non-CHP | SUN | solar PV | FALSE
58359 | Solar Photovoltaic | PV | 2.3 | N | Commercial Non-CHP | SUN | solar PV | FALSE
58360 | Solar Photovoltaic | PV | 2.2 | N | Commercial Non-CHP | SUN | solar PV | FALSE
58361 | Solar Photovoltaic | PV | 3 | N | Commercial Non-CHP | SUN | solar PV | FALSE
58362 | Solar Photovoltaic | PV | 3.5 | N | IPP Non-CHP | SUN | solar PV | TRUE
58363 | Onshore Wind Turbine | WT | 79.6 | N | IPP Non-CHP | WND | onshore wind | TRUE
58364 | Solar Photovoltaic | PV | 3 | N | IPP Non-CHP | SUN | solar PV | TRUE
58365 | Other Natural Gas | FC | 0.4 | N | Commercial Non-CHP | NG | other | FALSE
58366 | Solar Photovoltaic | PV | 20.2 | N | IPP Non-CHP | SUN | solar PV | TRUE
58370 | Solar Photovoltaic | PV | 1 | N | IPP Non-CHP | SUN | solar PV | TRUE
58371 | Solar Photovoltaic | PV | 2.5 | N | IPP Non-CHP | SUN | solar PV | TRUE
58372 | Onshore Wind Turbine | WT | 135.4 | N | IPP Non-CHP | WND | onshore wind | TRUE
58373 | Solar Photovoltaic | PV | 20 | N | IPP Non-CHP | SUN | solar PV | TRUE
58374 | Solar Photovoltaic | PV | 20 | N | IPP Non-CHP | SUN | solar PV | TRUE
58375 | Natural Gas Internal Combustion Engine | IC | 0.8 | Y | Commercial CHP | NG | natural gas peaker | FALSE
58375 | Natural Gas Internal Combustion Engine | IC | 0.8 | Y | Commercial CHP | NG | natural gas peaker | FALSE
58375 | Natural Gas Internal Combustion Engine | IC | 0.8 | N | Commercial CHP | NG | natural gas peaker | FALSE
58375 | Natural Gas Internal Combustion Engine | IC | 0.8 | N | Commercial CHP | NG | natural gas peaker | FALSE
58375 | Natural Gas Internal Combustion Engine | IC | 0.4 | N | Commercial CHP | NG | natural gas peaker | FALSE
58376 | Solar Photovoltaic | PV | 1.5 | N | IPP Non-CHP | SUN | solar PV | TRUE
58377 | Landfill Gas | IC | 1.6 | N | IPP Non-CHP | LFG | biomass | TRUE
58377 | Landfill Gas | IC | 1.6 | N | IPP Non-CHP | LFG | biomass | TRUE
58377 | Landfill Gas | IC | 1.6 | N | IPP Non-CHP | LFG | biomass | TRUE
58378 | Natural Gas Fired Combustion Turbine | GT | 74 | N | IPP Non-CHP | NG | natural gas peaker | TRUE
58379 | Landfill Gas | IC | 1.5 | N | IPP Non-CHP | LFG | biomass | TRUE
58380 | Landfill Gas | IC | 1.4 | N | Commercial Non-CHP | LFG | biomass | FALSE
58380 | Landfill Gas | IC | 1.4 | N | Commercial Non-CHP | LFG | biomass | FALSE
58380 | Landfill Gas | IC | 1.4 | N | Commercial Non-CHP | LFG | biomass | FALSE
58380 | Landfill Gas | IC | 1.4 | N | Commercial Non-CHP | LFG | biomass | FALSE
58380 | Landfill Gas | IC | 1.4 | N | Commercial Non-CHP | LFG | biomass | FALSE
58381 | Solar Photovoltaic | PV | 1.8 | N | Electric Utility | SUN | solar PV | TRUE
58382 | Other Waste Biomass | IC | 1.6 | Y | IPP CHP | OBG | biomass | TRUE
58382 | Other Waste Biomass | IC | 1.6 | Y | IPP CHP | OBG | biomass | TRUE
58382 | Other Waste Biomass | IC | 1.6 | Y | IPP CHP | OBG | biomass | TRUE
58383 | Solar Photovoltaic | PV | 14 | N | Electric Utility | SUN | solar PV | TRUE
58384 | Conventional Hydroelectric | HY | 1.1 | N | IPP Non-CHP | WAT | hydro | TRUE
58385 | Solar Photovoltaic | PV | 1.9 | N | IPP Non-CHP | SUN | solar PV | TRUE
58386 | Solar Photovoltaic | PV | 1.8 | N | IPP Non-CHP | SUN | solar PV | TRUE
58387 | Solar Photovoltaic | PV | 2 | N | IPP Non-CHP | SUN | solar PV | TRUE
58388 | Solar Photovoltaic | PV | 38 | N | IPP Non-CHP | SUN | solar PV | TRUE
58388 | Solar Photovoltaic | PV | 52.6 | N | IPP Non-CHP | SUN | solar PV | TRUE
58388 | Solar Photovoltaic | PV | 52.6 | N | IPP Non-CHP | SUN | solar PV | TRUE
58388 | Solar Photovoltaic | PV | 57 | N | IPP Non-CHP | SUN | solar PV | TRUE
58388 | Solar Photovoltaic | PV | 32.2 | N | IPP Non-CHP | SUN | solar PV | TRUE
58388 | Solar Photovoltaic | PV | 14.6 | N | IPP Non-CHP | SUN | solar PV | TRUE
58388 | Solar Photovoltaic | PV | 62.9 | N | IPP Non-CHP | SUN | solar PV | TRUE
58389 | Solar Photovoltaic | PV | 19 | N | IPP Non-CHP | SUN | solar PV | TRUE
58389 | Solar Photovoltaic | PV | 59 | N | IPP Non-CHP | SUN | solar PV | TRUE
58389 | Solar Photovoltaic | PV | 55 | N | IPP Non-CHP | SUN | solar PV | TRUE
58389 | Solar Photovoltaic | PV | 47 | N | IPP Non-CHP | SUN | solar PV | TRUE
58389 | Solar Photovoltaic | PV | 43 | N | IPP Non-CHP | SUN | solar PV | TRUE
58389 | Solar Photovoltaic | PV | 52 | N | IPP Non-CHP | SUN | solar PV | TRUE
58390 | Conventional Hydroelectric | HY | 2.2 | N | IPP Non-CHP | WAT | hydro | TRUE
58390 | Conventional Hydroelectric | HY | 2.2 | N | IPP Non-CHP | WAT | hydro | TRUE
58391 | Solar Photovoltaic | PV | 10 | N | IPP Non-CHP | SUN | solar PV | TRUE
58392 | Conventional Hydroelectric | HY | 2 | N | IPP Non-CHP | WAT | hydro | TRUE
58394 | Onshore Wind Turbine | WT | 138 | N | IPP Non-CHP | WND | onshore wind | TRUE
58395 | Onshore Wind Turbine | WT | 90 | N | IPP Non-CHP | WND | onshore wind | TRUE
58397 | Landfill Gas | IC | 1.4 | N | IPP Non-CHP | LFG | biomass | TRUE
58398 | Solar Photovoltaic | PV | 10 | N | IPP Non-CHP | SUN | solar PV | TRUE
58399 | Other Waste Biomass | IC | 1.2 | N | Commercial Non-CHP | OBG | biomass | FALSE
58400 | Natural Gas Fired Combustion Turbine | GT | 4.7 | N | Commercial Non-CHP | NG | natural gas peaker | FALSE
58401 | Solar Photovoltaic | PV | 7.6 | N | IPP Non-CHP | SUN | solar PV | TRUE
58402 | Solar Photovoltaic | PV | 1.5 | N | IPP Non-CHP | SUN | solar PV | TRUE
58403 | Solar Photovoltaic | PV | 3 | N | IPP Non-CHP | SUN | solar PV | TRUE
58404 | Onshore Wind Turbine | WT | 11.5 | N | Commercial Non-CHP | WND | onshore wind | FALSE
58405 | Batteries | BA | 3 | N | Electric Utility | MWH | other | TRUE
58407 | Onshore Wind Turbine | WT | 1.6 | N | IPP Non-CHP | WND | onshore wind | TRUE
58408 | Solar Photovoltaic | PV | 20.9 | N | IPP Non-CHP | SUN | solar PV | TRUE
58410 | Solar Photovoltaic | PV | 3 | N | IPP Non-CHP | SUN | solar PV | TRUE
58411 | Solar Photovoltaic | PV | 2 | N | IPP Non-CHP | SUN | solar PV | TRUE
58412 | Solar Photovoltaic | PV | 1 | N | IPP Non-CHP | SUN | solar PV | TRUE
58414 | Onshore Wind Turbine | WT | 1.5 | N | Electric Utility | WND | onshore wind | TRUE
58416 | Onshore Wind Turbine | WT | 200 | N | IPP Non-CHP | WND | onshore wind | TRUE
58417 | Solar Photovoltaic | PV | 10 | N | IPP Non-CHP | SUN | solar PV | TRUE
58418 | Solar Photovoltaic | PV | 5 | N | IPP Non-CHP | SUN | solar PV | TRUE
58419 | Solar Photovoltaic | PV | 5 | N | IPP Non-CHP | SUN | solar PV | TRUE
58420 | Natural Gas Fired Combined Cycle | CS | 378 | N | IPP Non-CHP | NG | natural gas nonpeaker | TRUE
58420 | Natural Gas Fired Combined Cycle | CS | 378 | N | IPP Non-CHP | NG | natural gas nonpeaker | TRUE
58422 | Solar Photovoltaic | PV | 0.3 | N | Commercial CHP | SUN | solar PV | FALSE
58422 | Natural Gas Fired Combustion Turbine | GT | 0.2 | Y | Commercial CHP | NG | natural gas peaker | FALSE
58422 | Solar Photovoltaic | PV | 0.1 | N | Commercial CHP | SUN | solar PV | FALSE
58423 | Solar Photovoltaic | PV | 3 | N | IPP Non-CHP | SUN | solar PV | TRUE
58424 | Onshore Wind Turbine | WT | 9 | N | IPP Non-CHP | WND | onshore wind | TRUE
58425 | Onshore Wind Turbine | WT | 18 | N | IPP Non-CHP | WND | onshore wind | TRUE
58426 | Natural Gas Fired Combined Cycle | CS | 382.5 | N | IPP Non-CHP | NG | natural gas nonpeaker | TRUE
58426 | Natural Gas Fired Combined Cycle | CS | 382.5 | N | IPP Non-CHP | NG | natural gas nonpeaker | TRUE
58427 | Natural Gas Fired Combined Cycle | CT | 31 | N | Electric Utility | NG | natural gas nonpeaker | TRUE
58427 | Natural Gas Fired Combined Cycle | CT | 31 | N | Electric Utility | NG | natural gas nonpeaker | TRUE
58427 | Natural Gas Fired Combined Cycle | CA | 12.9 | Y | Electric Utility | NG | natural gas nonpeaker | TRUE
58428 | Natural Gas Fired Combustion Turbine | GT | 19.6 | Y | Commercial CHP | NG | natural gas peaker | FALSE
58429 | Landfill Gas | GT | 4 | N | IPP Non-CHP | LFG | biomass | TRUE
58429 | Landfill Gas | GT | 4 | N | IPP Non-CHP | LFG | biomass | TRUE
58429 | Landfill Gas | GT | 4 | N | IPP Non-CHP | LFG | biomass | TRUE
58429 | Landfill Gas | GT | 4 | N | IPP Non-CHP | LFG | biomass | TRUE
58429 | Landfill Gas | GT | 4 | N | IPP Non-CHP | LFG | biomass | TRUE
58430 | Solar Photovoltaic | PV | 33.4 | N | IPP Non-CHP | SUN | solar PV | TRUE
58430 | Solar Photovoltaic | PV | 25.6 | N | IPP Non-CHP | SUN | solar PV | TRUE
58430 | Solar Photovoltaic | PV | 33.4 | N | IPP Non-CHP | SUN | solar PV | TRUE
58430 | Solar Photovoltaic | PV | 33.4 | N | IPP Non-CHP | SUN | solar PV | TRUE
58430 | Solar Photovoltaic | PV | 18.6 | N | IPP Non-CHP | SUN | solar PV | TRUE
58430 | Solar Photovoltaic | PV | 25.6 | N | IPP Non-CHP | SUN | solar PV | TRUE
58431 | Solar Photovoltaic | PV | 4.2 | N | IPP Non-CHP | SUN | solar PV | TRUE
58432 | Natural Gas Internal Combustion Engine | IC | 4.4 | Y | IPP CHP | NG | natural gas peaker | TRUE
58432 | Natural Gas Internal Combustion Engine | IC | 4.4 | Y | IPP CHP | NG | natural gas peaker | TRUE
58432 | Natural Gas Internal Combustion Engine | IC | 4.4 | Y | IPP CHP | NG | natural gas peaker | TRUE
58433 | Other Natural Gas | FC | 6 | N | IPP Non-CHP | NG | other | TRUE
58433 | Other Natural Gas | FC | 5.3 | N | IPP Non-CHP | NG | other | TRUE
58433 | Other Natural Gas | FC | 3.5 | N | IPP Non-CHP | NG | other | TRUE
58433 | Other Natural Gas | FC | 3.6 | N | IPP Non-CHP | NG | other | TRUE
58433 | Other Natural Gas | FC | 3.4 | N | IPP Non-CHP | NG | other | TRUE
58433 | Other Natural Gas | FC | 3.2 | N | IPP Non-CHP | NG | other | TRUE
58435 | Landfill Gas | IC | 2.1 | N | IPP Non-CHP | LFG | biomass | TRUE
58435 | Landfill Gas | IC | 2.1 | N | IPP Non-CHP | LFG | biomass | TRUE
58436 | Landfill Gas | IC | 2.1 | N | IPP Non-CHP | LFG | biomass | TRUE
58436 | Landfill Gas | IC | 2.1 | N | IPP Non-CHP | LFG | biomass | TRUE
58437 | Landfill Gas | IC | 2.1 | N | IPP Non-CHP | LFG | biomass | TRUE
58437 | Landfill Gas | IC | 2.1 | N | IPP Non-CHP | LFG | biomass | TRUE
58438 | Conventional Hydroelectric | HY | 2 | N | Electric Utility | WAT | hydro | TRUE
58438 | Conventional Hydroelectric | HY | 2 | N | Electric Utility | WAT | hydro | TRUE
58439 | Other Waste Biomass | IC | 1 | N | Industrial Non-CHP | OBG | biomass | FALSE
58440 | Other Natural Gas | FC | 0.4 | N | Commercial Non-CHP | NG | other | FALSE
58440 | Other Natural Gas | FC | 0.4 | N | Commercial Non-CHP | NG | other | FALSE
58440 | Other Natural Gas | FC | 0.4 | N | Commercial Non-CHP | NG | other | FALSE
58440 | Other Natural Gas | FC | 0.4 | N | Commercial Non-CHP | NG | other | FALSE
58440 | Other Natural Gas | FC | 0.4 | N | Commercial Non-CHP | NG | other | FALSE
58440 | Other Natural Gas | FC | 0.4 | N | Commercial Non-CHP | NG | other | FALSE
58441 | Onshore Wind Turbine | WT | 4.3 | N | IPP Non-CHP | WND | onshore wind | TRUE
58443 | Solar Photovoltaic | PV | 1 | N | IPP Non-CHP | SUN | solar PV | TRUE
58444 | Onshore Wind Turbine | WT | 8 | N | IPP Non-CHP | WND | onshore wind | TRUE
58445 | Solar Photovoltaic | PV | 1 | N | IPP Non-CHP | SUN | solar PV | TRUE
58445 | Solar Photovoltaic | PV | 1 | N | IPP Non-CHP | SUN | solar PV | TRUE
58446 | Solar Photovoltaic | PV | 1.5 | N | IPP Non-CHP | SUN | solar PV | TRUE
58447 | Solar Photovoltaic | PV | 1.5 | N | IPP Non-CHP | SUN | solar PV | TRUE
58447 | Solar Photovoltaic | PV | 1.5 | N | IPP Non-CHP | SUN | solar PV | TRUE
58447 | Solar Photovoltaic | PV | 1 | N | IPP Non-CHP | SUN | solar PV | TRUE
58448 | Solar Photovoltaic | PV | 1 | N | IPP Non-CHP | SUN | solar PV | TRUE
58449 | Solar Photovoltaic | PV | 1.5 | N | IPP Non-CHP | SUN | solar PV | TRUE
58449 | Solar Photovoltaic | PV | 1.5 | N | IPP Non-CHP | SUN | solar PV | TRUE
58449 | Solar Photovoltaic | PV | 1 | N | IPP Non-CHP | SUN | solar PV | TRUE
58450 | Solar Photovoltaic | PV | 1.5 | N | IPP Non-CHP | SUN | solar PV | TRUE
58451 | Solar Photovoltaic | PV | 1.5 | N | IPP Non-CHP | SUN | solar PV | TRUE
58452 | Solar Photovoltaic | PV | 1.5 | N | IPP Non-CHP | SUN | solar PV | TRUE
58453 | Solar Photovoltaic | PV | 4 | N | IPP Non-CHP | SUN | solar PV | TRUE
58454 | Solar Photovoltaic | PV | 1.5 | N | IPP Non-CHP | SUN | solar PV | TRUE
58454 | Solar Photovoltaic | PV | 0.5 | N | IPP Non-CHP | SUN | solar PV | TRUE
58455 | Conventional Hydroelectric | HY | 1 | N | IPP Non-CHP | WAT | hydro | TRUE
58455 | Conventional Hydroelectric | HY | 1 | N | IPP Non-CHP | WAT | hydro | TRUE
58455 | Conventional Hydroelectric | HY | 1 | N | IPP Non-CHP | WAT | hydro | TRUE
58456 | Onshore Wind Turbine | WT | 1.6 | N | IPP Non-CHP | WND | onshore wind | TRUE
58457 | Onshore Wind Turbine | WT | 1.6 | N | IPP Non-CHP | WND | onshore wind | TRUE
58458 | Onshore Wind Turbine | WT | 1.6 | N | Electric Utility | WND | onshore wind | TRUE
58459 | Onshore Wind Turbine | WT | 1.6 | N | IPP Non-CHP | WND | onshore wind | TRUE
58460 | Onshore Wind Turbine | WT | 1.6 | N | IPP Non-CHP | WND | onshore wind | TRUE
58461 | Onshore Wind Turbine | WT | 1.6 | N | IPP Non-CHP | WND | onshore wind | TRUE
58462 | Solar Photovoltaic | PV | 41.9 | N | IPP Non-CHP | SUN | solar PV | TRUE
58462 | Solar Photovoltaic | PV | 21 | N | IPP Non-CHP | SUN | solar PV | TRUE
58462 | Solar Photovoltaic | PV | 39.6 | N | IPP Non-CHP | SUN | solar PV | TRUE
58462 | Solar Photovoltaic | PV | 31.4 | N | IPP Non-CHP | SUN | solar PV | TRUE
58462 | Solar Photovoltaic | PV | 31.4 | N | IPP Non-CHP | SUN | solar PV | TRUE
58462 | Solar Photovoltaic | PV | 26.9 | N | IPP Non-CHP | SUN | solar PV | TRUE
58462 | Solar Photovoltaic | PV | 41.9 | N | IPP Non-CHP | SUN | solar PV | TRUE
58462 | Solar Photovoltaic | PV | 36.5 | N | IPP Non-CHP | SUN | solar PV | TRUE
58463 | Solar Photovoltaic | PV | 5.5 | N | Electric Utility | SUN | solar PV | TRUE
58464 | Onshore Wind Turbine | WT | 9.9 | N | IPP Non-CHP | WND | onshore wind | TRUE
58465 | Onshore Wind Turbine | WT | 9.9 | N | IPP Non-CHP | WND | onshore wind | TRUE
58467 | Solar Photovoltaic | PV | 139 | N | IPP Non-CHP | SUN | solar PV | TRUE
58469 | Other Waste Biomass | IC | 2.5 | N | Electric Utility | OBL | biomass | TRUE
58469 | Other Waste Biomass | IC | 2.5 | N | Electric Utility | OBL | biomass | TRUE
58469 | Other Waste Biomass | IC | 2.5 | N | Electric Utility | OBL | biomass | TRUE
58469 | Other Waste Biomass | IC | 2.5 | N | Electric Utility | OBL | biomass | TRUE
58470 | Conventional Hydroelectric | HY | 1.1 | N | IPP Non-CHP | WAT | hydro | TRUE
58471 | Natural Gas Fired Combustion Turbine | GT | 150 | N | IPP Non-CHP | NG | natural gas peaker | TRUE
58471 | Natural Gas Fired Combustion Turbine | GT | 150 | N | IPP Non-CHP | NG | natural gas peaker | TRUE
58472 | Wood/Wood Waste Biomass | ST | 17.8 | N | IPP Non-CHP | WDS | biomass | TRUE
58473 | Solar Photovoltaic | PV | 3.9 | N | Electric Utility | SUN | solar PV | TRUE
58474 | Onshore Wind Turbine | WT | 249.8 | N | IPP Non-CHP | WND | onshore wind | TRUE
58475 | Batteries | BA | 4 | N | IPP Non-CHP | MWH | other | TRUE
58476 | Landfill Gas | GT | 4.6 | Y | Industrial CHP | LFG | biomass | FALSE
58476 | Landfill Gas | GT | 4.6 | Y | Industrial CHP | LFG | biomass | FALSE
58477 | Solar Photovoltaic | PV | 3.3 | N | IPP Non-CHP | SUN | solar PV | TRUE
58478 | Natural Gas Fired Combined Cycle | CT | 48 | N | Electric Utility | NG | natural gas nonpeaker | TRUE
58478 | Natural Gas Fired Combined Cycle | CA | 16 | N | Electric Utility | NG | natural gas nonpeaker | TRUE
58479 | Solar Photovoltaic | PV | 1.4 | N | IPP Non-CHP | SUN | solar PV | TRUE
58480 | Solar Photovoltaic | PV | 5 | N | IPP Non-CHP | SUN | solar PV | TRUE
58481 | Solar Photovoltaic | PV | 1 | N | Commercial Non-CHP | SUN | solar PV | FALSE
58482 | Solar Photovoltaic | PV | 7.7 | N | IPP Non-CHP | SUN | solar PV | TRUE
58483 | Solar Photovoltaic | PV | 16 | N | IPP Non-CHP | SUN | solar PV | TRUE
58484 | Landfill Gas | IC | 2.2 | Y | Industrial CHP | LFG | biomass | FALSE
58484 | Landfill Gas | IC | 2.2 | Y | Industrial CHP | LFG | biomass | FALSE
58484 | Landfill Gas | IC | 2.2 | Y | Industrial CHP | LFG | biomass | FALSE
58485 | Solar Photovoltaic | PV | 1 | N | IPP Non-CHP | SUN | solar PV | TRUE
58486 | Solar Photovoltaic | PV | 20 | N | IPP Non-CHP | SUN | solar PV | TRUE
58487 | Solar Photovoltaic | PV | 2.5 | N | IPP Non-CHP | SUN | solar PV | TRUE
58488 | Solar Photovoltaic | PV | 10 | N | IPP Non-CHP | SUN | solar PV | TRUE
58489 | Solar Photovoltaic | PV | 20 | N | IPP Non-CHP | SUN | solar PV | TRUE
58490 | Solar Photovoltaic | PV | 30 | N | IPP Non-CHP | SUN | solar PV | TRUE
58491 | Solar Photovoltaic | PV | 1.2 | N | IPP Non-CHP | SUN | solar PV | TRUE
58492 | Solar Photovoltaic | PV | 3.5 | N | IPP Non-CHP | SUN | solar PV | TRUE
58493 | Solar Photovoltaic | PV | 4 | N | IPP Non-CHP | SUN | solar PV | TRUE
58494 | Solar Photovoltaic | PV | 3.5 | N | IPP Non-CHP | SUN | solar PV | TRUE
58495 | Solar Photovoltaic | PV | 3.5 | N | IPP Non-CHP | SUN | solar PV | TRUE
58496 | Solar Photovoltaic | PV | 1.5 | N | IPP Non-CHP | SUN | solar PV | TRUE
58497 | Landfill Gas | IC | 1.6 | N | IPP Non-CHP | LFG | biomass | TRUE
58497 | Landfill Gas | IC | 1.6 | N | IPP Non-CHP | LFG | biomass | TRUE
58498 | Solar Photovoltaic | PV | 20 | N | IPP Non-CHP | SUN | solar PV | TRUE
58499 | Solar Photovoltaic | PV | 20 | N | IPP Non-CHP | SUN | solar PV | TRUE
58500 | Solar Photovoltaic | PV | 5 | N | IPP Non-CHP | SUN | solar PV | TRUE
58501 | Solar Photovoltaic | PV | 15 | N | IPP Non-CHP | SUN | solar PV | TRUE
58502 | Solar Photovoltaic | PV | 10 | N | IPP Non-CHP | SUN | solar PV | TRUE
58503 | Natural Gas Fired Combined Cycle | CT | 248.1 | N | Electric Utility | NG | natural gas nonpeaker | TRUE
58503 | Natural Gas Fired Combined Cycle | CA | 168.2 | N | Electric Utility | NG | natural gas nonpeaker | TRUE
58504 | Solar Photovoltaic | PV | 1.2 | N | Commercial Non-CHP | SUN | solar PV | FALSE
58505 | Solar Photovoltaic | PV | 6.4 | N | Commercial Non-CHP | SUN | solar PV | FALSE
58506 | Solar Photovoltaic | PV | 4 | N | IPP Non-CHP | SUN | solar PV | TRUE
58507 | Petroleum Liquids | IC | 1 | N | Commercial CHP | DFO | petroleum | FALSE
58507 | Petroleum Liquids | IC | 0.6 | N | Commercial CHP | DFO | petroleum | FALSE
58507 | Petroleum Liquids | IC | 0.6 | N | Commercial CHP | DFO | petroleum | FALSE
58507 | Petroleum Liquids | IC | 0.5 | N | Commercial CHP | DFO | petroleum | FALSE
58507 | Petroleum Liquids | IC | 0.5 | N | Commercial CHP | DFO | petroleum | FALSE
58507 | Petroleum Liquids | IC | 0.3 | N | Commercial CHP | DFO | petroleum | FALSE
58507 | Petroleum Liquids | IC | 0.2 | N | Commercial CHP | DFO | petroleum | FALSE
58507 | Petroleum Liquids | IC | 0.2 | N | Commercial CHP | DFO | petroleum | FALSE
58507 | Petroleum Liquids | IC | 2 | N | Commercial CHP | DFO | petroleum | FALSE
58507 | Petroleum Liquids | IC | 2 | N | Commercial CHP | DFO | petroleum | FALSE
58507 | Natural Gas Fired Combustion Turbine | GT | 4.8 | N | Commercial CHP | NG | natural gas peaker | FALSE
58507 | Natural Gas Internal Combustion Engine | IC | 1.2 | Y | Commercial CHP | NG | natural gas peaker | FALSE
58507 | Natural Gas Internal Combustion Engine | IC | 1.2 | Y | Commercial CHP | NG | natural gas peaker | FALSE
58507 | Natural Gas Internal Combustion Engine | IC | 1.2 | Y | Commercial CHP | NG | natural gas peaker | FALSE
58508 | Solar Photovoltaic | PV | 1.5 | N | IPP Non-CHP | SUN | solar PV | TRUE
58509 | Solar Photovoltaic | PV | 1.5 | N | IPP Non-CHP | SUN | solar PV | TRUE
58510 | Solar Photovoltaic | PV | 1 | N | IPP Non-CHP | SUN | solar PV | TRUE
58511 | Onshore Wind Turbine | WT | 0.9 | N | IPP Non-CHP | WND | onshore wind | TRUE
58511 | Onshore Wind Turbine | WT | 0.9 | N | IPP Non-CHP | WND | onshore wind | TRUE
58511 | Onshore Wind Turbine | WT | 0.1 | N | IPP Non-CHP | WND | onshore wind | TRUE
58512 | Solar Photovoltaic | PV | 3.1 | N | IPP Non-CHP | SUN | solar PV | TRUE
58513 | Solar Photovoltaic | PV | 4 | N | IPP Non-CHP | SUN | solar PV | TRUE
58514 | Solar Photovoltaic | PV | 2.2 | N | IPP Non-CHP | SUN | solar PV | TRUE
58515 | Solar Photovoltaic | PV | 0.7 | N | Commercial Non-CHP | SUN | solar PV | FALSE
58515 | Solar Photovoltaic | PV | 0.8 | N | Commercial Non-CHP | SUN | solar PV | FALSE
58515 | Solar Photovoltaic | PV | 0.4 | N | Commercial Non-CHP | SUN | solar PV | FALSE
58516 | Solar Photovoltaic | PV | 1.6 | N | IPP Non-CHP | SUN | solar PV | TRUE
58517 | Solar Photovoltaic | PV | 1.4 | N | IPP Non-CHP | SUN | solar PV | TRUE
58519 | Solar Photovoltaic | PV | 2.8 | N | IPP Non-CHP | SUN | solar PV | TRUE
58520 | Solar Photovoltaic | PV | 8 | N | Electric Utility | SUN | solar PV | TRUE
58521 | Solar Photovoltaic | PV | 8.4 | N | Electric Utility | SUN | solar PV | TRUE
58522 | Solar Photovoltaic | PV | 1 | N | IPP Non-CHP | SUN | solar PV | TRUE
58523 | Wood/Wood Waste Biomass | ST | 3 | Y | Industrial CHP | WDS | biomass | FALSE
58524 | Solar Photovoltaic | PV | 1.1 | N | IPP Non-CHP | SUN | solar PV | TRUE
58525 | Solar Photovoltaic | PV | 1 | N | IPP CHP | SUN | solar PV | TRUE
58525 | Other Waste Biomass | IC | 1.1 | Y | IPP CHP | OBG | biomass | TRUE
58526 | Landfill Gas | IC | 1.6 | N | IPP Non-CHP | LFG | biomass | TRUE
58526 | Landfill Gas | IC | 1.6 | N | IPP Non-CHP | LFG | biomass | TRUE
58526 | Landfill Gas | IC | 1.6 | N | IPP Non-CHP | LFG | biomass | TRUE
58526 | Landfill Gas | IC | 1.6 | N | IPP Non-CHP | LFG | biomass | TRUE
58526 | Landfill Gas | IC | 1.6 | N | IPP Non-CHP | LFG | biomass | TRUE
58526 | Landfill Gas | IC | 1.6 | N | IPP Non-CHP | LFG | biomass | TRUE
58527 | Solar Photovoltaic | PV | 1 | N | Industrial Non-CHP | SUN | solar PV | FALSE
58528 | Solar Photovoltaic | PV | 4 | N | IPP Non-CHP | SUN | solar PV | TRUE
58529 | Solar Photovoltaic | PV | 0.5 | N | IPP Non-CHP | SUN | solar PV | TRUE
58529 | Solar Photovoltaic | PV | 0.5 | N | IPP Non-CHP | SUN | solar PV | TRUE
58531 | Solar Photovoltaic | PV | 0.5 | N | IPP Non-CHP | SUN | solar PV | TRUE
58531 | Solar Photovoltaic | PV | 0.5 | N | IPP Non-CHP | SUN | solar PV | TRUE
58533 | Geothermal | BT | 14.8 | N | IPP Non-CHP | GEO | geothermal | TRUE
58534 | Solar Photovoltaic | PV | 4 | N | IPP Non-CHP | SUN | solar PV | TRUE
58535 | Solar Photovoltaic | PV | 1.4 | N | IPP Non-CHP | SUN | solar PV | TRUE
58536 | Solar Photovoltaic | PV | 3 | N | IPP Non-CHP | SUN | solar PV | TRUE
58537 | Solar Photovoltaic | PV | 40.7 | N | IPP Non-CHP | SUN | solar PV | TRUE
58537 | Batteries | BA | 1 | N | IPP Non-CHP | MWH | other | TRUE
58538 | Solar Photovoltaic | PV | 2.5 | N | IPP Non-CHP | SUN | solar PV | TRUE
58539 | Solar Photovoltaic | PV | 6 | N | IPP Non-CHP | SUN | solar PV | TRUE
58540 | Solar Photovoltaic | PV | 1 | N | IPP Non-CHP | SUN | solar PV | TRUE
58541 | Solar Photovoltaic | PV | 1.8 | N | IPP Non-CHP | SUN | solar PV | TRUE
58542 | Solar Photovoltaic | PV | 39.1 | N | IPP Non-CHP | SUN | solar PV | TRUE
58542 | Solar Photovoltaic | PV | 39.1 | N | IPP Non-CHP | SUN | solar PV | TRUE
58542 | Solar Photovoltaic | PV | 26.5 | N | IPP Non-CHP | SUN | solar PV | TRUE
58542 | Solar Photovoltaic | PV | 13.9 | N | IPP Non-CHP | SUN | solar PV | TRUE
58542 | Solar Photovoltaic | PV | 22.7 | N | IPP Non-CHP | SUN | solar PV | TRUE
58542 | Solar Photovoltaic | PV | 29 | N | IPP Non-CHP | SUN | solar PV | TRUE
58542 | Solar Photovoltaic | PV | 29 | N | IPP Non-CHP | SUN | solar PV | TRUE
58542 | Solar Photovoltaic | PV | 25.2 | N | IPP Non-CHP | SUN | solar PV | TRUE
58542 | Solar Photovoltaic | PV | 25.2 | N | IPP Non-CHP | SUN | solar PV | TRUE
58543 | Solar Photovoltaic | PV | 2.5 | N | IPP Non-CHP | SUN | solar PV | TRUE
58544 | Solar Photovoltaic | PV | 20 | N | IPP Non-CHP | SUN | solar PV | TRUE
58545 | Solar Photovoltaic | PV | 5.7 | N | IPP Non-CHP | SUN | solar PV | TRUE
58546 | Landfill Gas | IC | 1.6 | N | IPP Non-CHP | LFG | biomass | TRUE
58546 | Landfill Gas | IC | 1.6 | N | IPP Non-CHP | LFG | biomass | TRUE
58546 | Landfill Gas | IC | 0.8 | N | IPP Non-CHP | LFG | biomass | TRUE
58547 | Solar Photovoltaic | PV | 1 | N | IPP Non-CHP | SUN | solar PV | TRUE
58548 | Onshore Wind Turbine | WT | 2 | N | IPP Non-CHP | WND | onshore wind | TRUE
58548 | Onshore Wind Turbine | WT | 2 | N | IPP Non-CHP | WND | onshore wind | TRUE
58548 | Onshore Wind Turbine | WT | 2 | N | IPP Non-CHP | WND | onshore wind | TRUE
58548 | Onshore Wind Turbine | WT | 2 | N | IPP Non-CHP | WND | onshore wind | TRUE
58549 | Solar Photovoltaic | PV | 6 | N | IPP Non-CHP | SUN | solar PV | TRUE
58550 | Solar Photovoltaic | PV | 2 | N | IPP Non-CHP | SUN | solar PV | TRUE
58551 | Other Natural Gas | FC | 13.7 | N | IPP Non-CHP | NG | other | TRUE
58552 | Solar Photovoltaic | PV | 10 | N | IPP Non-CHP | SUN | solar PV | TRUE
58553 | Solar Photovoltaic | PV | 8.6 | N | IPP Non-CHP | SUN | solar PV | TRUE
58554 | Solar Photovoltaic | PV | 5 | N | IPP Non-CHP | SUN | solar PV | TRUE
58556 | Solar Photovoltaic | PV | 10 | N | IPP Non-CHP | SUN | solar PV | TRUE
58557 | Natural Gas Fired Combined Cycle | CT | 153 | N | Electric Utility | NG | natural gas nonpeaker | TRUE
58557 | Natural Gas Fired Combined Cycle | CT | 153 | N | Electric Utility | NG | natural gas nonpeaker | TRUE
58557 | Natural Gas Fired Combined Cycle | CA | 289 | N | Electric Utility | NG | natural gas nonpeaker | TRUE
58558 | Landfill Gas | IC | 1.9 | N | IPP Non-CHP | LFG | biomass | TRUE
58559 | Landfill Gas | IC | 0.9 | N | IPP Non-CHP | LFG | biomass | TRUE
58559 | Landfill Gas | IC | 1.9 | N | IPP Non-CHP | LFG | biomass | TRUE
58560 | Wood/Wood Waste Biomass | ST | 44.3 | N | IPP Non-CHP | WDS | biomass | TRUE
58561 | Solar Photovoltaic | PV | 1.5 | N | IPP Non-CHP | SUN | solar PV | TRUE
58562 | Natural Gas Fired Combustion Turbine | GT | 88 | N | Electric Utility | NG | natural gas peaker | TRUE
58562 | Natural Gas Fired Combustion Turbine | GT | 88 | N | Electric Utility | NG | natural gas peaker | TRUE
58562 | Natural Gas Fired Combustion Turbine | GT | 88 | N | Electric Utility | NG | natural gas peaker | TRUE
58562 | Natural Gas Fired Combustion Turbine | GT | 88 | N | Electric Utility | NG | natural gas peaker | TRUE
58563 | Other Waste Biomass | IC | 7.6 | Y | IPP CHP | OBG | biomass | TRUE
58564 | Solar Photovoltaic | PV | 7.9 | N | IPP Non-CHP | SUN | solar PV | TRUE
58565 | Other Waste Biomass | ST | 2.5 | Y | IPP CHP | OBS | biomass | TRUE
58568 | Solar Photovoltaic | PV | 3.2 | N | Electric Utility | SUN | solar PV | TRUE
58569 | Solar Photovoltaic | PV | 5 | N | IPP Non-CHP | SUN | solar PV | TRUE
58570 | Geothermal | BT | 12.5 | N | IPP Non-CHP | GEO | geothermal | TRUE
58570 | Geothermal | BT | 12.5 | N | IPP Non-CHP | GEO | geothermal | TRUE
58571 | Onshore Wind Turbine | WT | 266.8 | N | Electric Utility | WND | onshore wind | TRUE
58572 | Solar Photovoltaic | PV | 0.9 | N | IPP Non-CHP | SUN | solar PV | TRUE
58572 | Solar Photovoltaic | PV | 0.9 | N | IPP Non-CHP | SUN | solar PV | TRUE
58574 | Wood/Wood Waste Biomass | ST | 12.6 | N | IPP Non-CHP | WDS | biomass | TRUE
58575 | Petroleum Liquids | IC | 2.3 | Y | Industrial CHP | DFO | petroleum | FALSE
58575 | Petroleum Liquids | IC | 2.3 | Y | Industrial CHP | DFO | petroleum | FALSE
58575 | Petroleum Liquids | IC | 2.3 | Y | Industrial CHP | DFO | petroleum | FALSE
58575 | Petroleum Liquids | IC | 2.3 | Y | Industrial CHP | DFO | petroleum | FALSE
58576 | Solar Photovoltaic | PV | 1.7 | N | IPP Non-CHP | SUN | solar PV | TRUE
58577 | Landfill Gas | IC | 1.1 | N | Electric Utility | LFG | biomass | TRUE
58577 | Landfill Gas | IC | 1.1 | N | Electric Utility | LFG | biomass | TRUE
58578 | Solar Photovoltaic | PV | 1.5 | N | IPP Non-CHP | SUN | solar PV | TRUE
58579 | Batteries | BA | 1 | N | Electric Utility | MWH | other | TRUE
58580 | Onshore Wind Turbine | WT | 74.8 | N | IPP Non-CHP | WND | onshore wind | TRUE
58581 | Solar Photovoltaic | PV | 1 | N | IPP Non-CHP | SUN | solar PV | TRUE
58582 | Solar Photovoltaic | PV | 1.5 | N | IPP Non-CHP | SUN | solar PV | TRUE
58583 | Solar Photovoltaic | PV | 3 | N | IPP Non-CHP | SUN | solar PV | TRUE
58584 | Natural Gas Fired Combustion Turbine | GT | 15.5 | Y | Commercial CHP | NG | natural gas peaker | FALSE
58584 | Solar Photovoltaic | PV | 4.5 | N | Commercial CHP | SUN | solar PV | FALSE
58585 | Batteries | BA | 0.5 | N | Industrial CHP | MWH | other | FALSE
58585 | Natural Gas Fired Combustion Turbine | GT | 1.7 | Y | Industrial CHP | NG | natural gas peaker | FALSE
58585 | Solar Photovoltaic | PV | 1.4 | N | Industrial CHP | SUN | solar PV | FALSE
58586 | Solar Photovoltaic | PV | 2 | N | IPP Non-CHP | SUN | solar PV | TRUE
58587 | Onshore Wind Turbine | WT | 100.3 | N | IPP Non-CHP | WND | onshore wind | TRUE
58588 | Solar Photovoltaic | PV | 1 | N | IPP Non-CHP | SUN | solar PV | TRUE
58589 | Solar Photovoltaic | PV | 1 | N | IPP Non-CHP | SUN | solar PV | TRUE
58590 | Solar Photovoltaic | PV | 18.5 | N | IPP Non-CHP | SUN | solar PV | TRUE
58591 | Other Waste Biomass | IC | 1 | N | Electric Utility | OBG | biomass | TRUE
58592 | Solar Photovoltaic | PV | 50 | N | IPP Non-CHP | SUN | solar PV | TRUE
58592 | Solar Photovoltaic | PV | 50 | N | IPP Non-CHP | SUN | solar PV | TRUE
58592 | Solar Photovoltaic | PV | 50 | N | IPP Non-CHP | SUN | solar PV | TRUE
58593 | Petroleum Liquids | IC | 0.6 | N | Commercial CHP | DFO | petroleum | FALSE
58593 | Petroleum Liquids | IC | 0.4 | N | Commercial CHP | DFO | petroleum | FALSE
58593 | Natural Gas Steam Turbine | ST | 2.9 | Y | Commercial CHP | NG | natural gas peaker | FALSE
58594 | Onshore Wind Turbine | WT | 74.8 | N | IPP Non-CHP | WND | onshore wind | TRUE
58595 | Wood/Wood Waste Biomass | ST | 15.2 | N | IPP Non-CHP | WDS | biomass | TRUE
58596 | Onshore Wind Turbine | WT | 211.2 | N | IPP Non-CHP | WND | onshore wind | TRUE
58597 | Natural Gas Fired Combustion Turbine | GT | 5.6 | Y | Commercial CHP | NG | natural gas peaker | FALSE
58598 | Solar Photovoltaic | PV | 3 | N | IPP Non-CHP | SUN | solar PV | TRUE
58599 | Solar Photovoltaic | PV | 3 | N | IPP Non-CHP | SUN | solar PV | TRUE
58600 | Solar Photovoltaic | PV | 3 | N | IPP Non-CHP | SUN | solar PV | TRUE
58601 | Solar Photovoltaic | PV | 3 | N | IPP Non-CHP | SUN | solar PV | TRUE
58602 | Solar Photovoltaic | PV | 3 | N | IPP Non-CHP | SUN | solar PV | TRUE
58603 | Solar Photovoltaic | PV | 2.2 | N | IPP Non-CHP | SUN | solar PV | TRUE
58604 | Solar Photovoltaic | PV | 3 | N | IPP Non-CHP | SUN | solar PV | TRUE
58605 | Solar Photovoltaic | PV | 5 | N | IPP Non-CHP | SUN | solar PV | TRUE
58607 | Natural Gas Internal Combustion Engine | IC | 0.5 | Y | Commercial CHP | NG | natural gas peaker | FALSE
58607 | Natural Gas Internal Combustion Engine | IC | 0.5 | Y | Commercial CHP | NG | natural gas peaker | FALSE
58607 | Natural Gas Internal Combustion Engine | IC | 0.5 | Y | Commercial CHP | NG | natural gas peaker | FALSE
58608 | Onshore Wind Turbine | WT | 8.5 | N | IPP Non-CHP | WND | onshore wind | TRUE
58608 | Onshore Wind Turbine | WT | 25.7 | N | IPP Non-CHP | WND | onshore wind | TRUE
58609 | Solar Photovoltaic | PV | 1.5 | N | IPP Non-CHP | SUN | solar PV | TRUE
58610 | Solar Photovoltaic | PV | 1.5 | N | IPP Non-CHP | SUN | solar PV | TRUE
58611 | Solar Photovoltaic | PV | 1.5 | N | IPP Non-CHP | SUN | solar PV | TRUE
58612 | Solar Photovoltaic | PV | 1.5 | N | IPP Non-CHP | SUN | solar PV | TRUE
58614 | Onshore Wind Turbine | WT | 226.1 | N | IPP Non-CHP | WND | onshore wind | TRUE
58615 | Solar Photovoltaic | PV | 9 | N | IPP Non-CHP | SUN | solar PV | TRUE
58616 | Solar Photovoltaic | PV | 18 | N | IPP Non-CHP | SUN | solar PV | TRUE
58617 | Other Waste Biomass | IC | 0.3 | Y | Commercial CHP | OBG | biomass | FALSE
58617 | Other Waste Biomass | IC | 0.3 | Y | Commercial CHP | OBG | biomass | FALSE
58618 | Solar Photovoltaic | PV | 1.2 | N | IPP Non-CHP | SUN | solar PV | TRUE
58619 | Natural Gas Internal Combustion Engine | IC | 0.5 | Y | Commercial CHP | NG | natural gas peaker | FALSE
58619 | Natural Gas Internal Combustion Engine | IC | 0.5 | Y | Commercial CHP | NG | natural gas peaker | FALSE
58620 | Onshore Wind Turbine | WT | 22.8 | N | IPP Non-CHP | WND | onshore wind | TRUE
58621 | Solar Photovoltaic | PV | 20 | N | IPP Non-CHP | SUN | solar PV | TRUE
58622 | Conventional Hydroelectric | HY | 1.3 | N | Commercial Non-CHP | WAT | hydro | FALSE
58622 | Conventional Hydroelectric | HY | 1.3 | N | Commercial Non-CHP | WAT | hydro | FALSE
58623 | Solar Photovoltaic | PV | 20 | N | IPP Non-CHP | SUN | solar PV | TRUE
58624 | Solar Photovoltaic | PV | 1.8 | N | IPP Non-CHP | SUN | solar PV | TRUE
58625 | Other Natural Gas | FC | 1.4 | Y | IPP CHP | NG | other | TRUE
58625 | Batteries | BA | 2 | N | IPP CHP | MWH | other | TRUE
58625 | Solar Photovoltaic | PV | 1 | N | IPP CHP | SUN | solar PV | TRUE
58625 | Solar Photovoltaic | PV | 0.5 | N | IPP CHP | SUN | solar PV | TRUE
58626 | Solar Photovoltaic | PV | 19 | N | IPP Non-CHP | SUN | solar PV | TRUE
58627 | Solar Photovoltaic | PV | 10 | N | IPP Non-CHP | SUN | solar PV | TRUE
58628 | Solar Photovoltaic | PV | 30 | N | IPP Non-CHP | SUN | solar PV | TRUE
58629 | Geothermal | BT | 7 | N | IPP Non-CHP | GEO | geothermal | TRUE
58629 | Geothermal | BT | 0.4 | N | IPP Non-CHP | GEO | geothermal | TRUE
58629 | Geothermal | BT | 0.4 | N | IPP Non-CHP | GEO | geothermal | TRUE
58629 | Geothermal | BT | 0.4 | N | IPP Non-CHP | GEO | geothermal | TRUE
58629 | Geothermal | BT | 0.4 | N | IPP Non-CHP | GEO | geothermal | TRUE
58630 | Onshore Wind Turbine | WT | 3.4 | N | IPP Non-CHP | WND | onshore wind | TRUE
58631 | Solar Photovoltaic | PV | 2 | N | IPP Non-CHP | SUN | solar PV | TRUE
58632 | Solar Photovoltaic | PV | 3 | N | IPP Non-CHP | SUN | solar PV | TRUE
58633 | Solar Photovoltaic | PV | 1 | N | IPP Non-CHP | SUN | solar PV | TRUE
58634 | Solar Photovoltaic | PV | 1 | N | IPP Non-CHP | SUN | solar PV | TRUE
58635 | Natural Gas Internal Combustion Engine | IC | 1.7 | Y | Commercial CHP | NG | natural gas peaker | FALSE
58636 | Solar Photovoltaic | PV | 1 | N | IPP Non-CHP | SUN | solar PV | TRUE
58638 | Other Waste Biomass | IC | 5.2 | N | IPP Non-CHP | OBG | biomass | TRUE
58639 | Solar Photovoltaic | PV | 12 | N | Electric Utility | SUN | solar PV | TRUE
58639 | Batteries | BA | 6 | N | Electric Utility | MWH | other | TRUE
58640 | Solar Photovoltaic | PV | 12 | N | Electric Utility | SUN | solar PV | TRUE
58642 | Solar Photovoltaic | PV | 1.5 | N | IPP Non-CHP | SUN | solar PV | TRUE
58642 | Solar Photovoltaic | PV | 1.5 | N | IPP Non-CHP | SUN | solar PV | TRUE
58643 | Solar Photovoltaic | PV | 2.6 | N | IPP Non-CHP | SUN | solar PV | TRUE
58644 | Solar Photovoltaic | PV | 26.4 | N | IPP Non-CHP | SUN | solar PV | TRUE
58644 | Solar Photovoltaic | PV | 27.9 | N | IPP Non-CHP | SUN | solar PV | TRUE
58644 | Solar Photovoltaic | PV | 37.2 | N | IPP Non-CHP | SUN | solar PV | TRUE
58644 | Solar Photovoltaic | PV | 35.7 | N | IPP Non-CHP | SUN | solar PV | TRUE
58644 | Solar Photovoltaic | PV | 35 | N | IPP Non-CHP | SUN | solar PV | TRUE
58644 | Solar Photovoltaic | PV | 36.6 | N | IPP Non-CHP | SUN | solar PV | TRUE
58644 | Solar Photovoltaic | PV | 35 | N | IPP Non-CHP | SUN | solar PV | TRUE
58644 | Solar Photovoltaic | PV | 26.3 | N | IPP Non-CHP | SUN | solar PV | TRUE
58646 | Solar Photovoltaic | PV | 76 | N | IPP Non-CHP | SUN | solar PV | TRUE
58646 | Solar Photovoltaic | PV | 34 | N | IPP Non-CHP | SUN | solar PV | TRUE
58646 | Solar Photovoltaic | PV | 38 | N | IPP Non-CHP | SUN | solar PV | TRUE
58646 | Solar Photovoltaic | PV | 38 | N | IPP Non-CHP | SUN | solar PV | TRUE
58646 | Solar Photovoltaic | PV | 38 | N | IPP Non-CHP | SUN | solar PV | TRUE
58646 | Solar Photovoltaic | PV | 38 | N | IPP Non-CHP | SUN | solar PV | TRUE
58646 | Solar Photovoltaic | PV | 38 | N | IPP Non-CHP | SUN | solar PV | TRUE
58647 | Solar Photovoltaic | PV | 1 | N | IPP Non-CHP | SUN | solar PV | TRUE
58649 | Solar Photovoltaic | PV | 20 | N | IPP Non-CHP | SUN | solar PV | TRUE
58650 | Solar Photovoltaic | PV | 3 | N | IPP Non-CHP | SUN | solar PV | TRUE
58651 | Solar Photovoltaic | PV | 5 | N | IPP Non-CHP | SUN | solar PV | TRUE
58653 | Solar Photovoltaic | PV | 1.7 | N | IPP Non-CHP | SUN | solar PV | TRUE
58654 | Solar Photovoltaic | PV | 2.3 | N | IPP Non-CHP | SUN | solar PV | TRUE
58655 | Solar Photovoltaic | PV | 0.5 | N | IPP Non-CHP | SUN | solar PV | TRUE
58655 | Solar Photovoltaic | PV | 0.5 | N | IPP Non-CHP | SUN | solar PV | TRUE
58655 | Solar Photovoltaic | PV | 0.5 | N | IPP Non-CHP | SUN | solar PV | TRUE
58655 | Solar Photovoltaic | PV | 0.5 | N | IPP Non-CHP | SUN | solar PV | TRUE
58655 | Solar Photovoltaic | PV | 0.5 | N | IPP Non-CHP | SUN | solar PV | TRUE
58655 | Solar Photovoltaic | PV | 0.5 | N | IPP Non-CHP | SUN | solar PV | TRUE
58655 | Solar Photovoltaic | PV | 0.5 | N | IPP Non-CHP | SUN | solar PV | TRUE
58655 | Solar Photovoltaic | PV | 0.5 | N | IPP Non-CHP | SUN | solar PV | TRUE
58655 | Solar Photovoltaic | PV | 0.5 | N | IPP Non-CHP | SUN | solar PV | TRUE
58655 | Solar Photovoltaic | PV | 0.5 | N | IPP Non-CHP | SUN | solar PV | TRUE
58656 | Solar Photovoltaic | PV | 0.5 | N | IPP Non-CHP | SUN | solar PV | TRUE
58656 | Solar Photovoltaic | PV | 0.5 | N | IPP Non-CHP | SUN | solar PV | TRUE
58656 | Solar Photovoltaic | PV | 0.5 | N | IPP Non-CHP | SUN | solar PV | TRUE
58657 | Onshore Wind Turbine | WT | 200 | N | IPP Non-CHP | WND | onshore wind | TRUE
58658 | Onshore Wind Turbine | WT | 195 | N | Electric Utility | WND | onshore wind | TRUE
58659 | Solar Photovoltaic | PV | 5 | N | IPP Non-CHP | SUN | solar PV | TRUE
58660 | Solar Photovoltaic | PV | 80 | N | IPP Non-CHP | SUN | solar PV | TRUE
58661 | Onshore Wind Turbine | WT | 1.7 | N | Commercial Non-CHP | WND | onshore wind | FALSE
58661 | Onshore Wind Turbine | WT | 1.7 | N | Commercial Non-CHP | WND | onshore wind | FALSE
58663 | Other Waste Biomass | IC | 0.6 | Y | Industrial CHP | OBG | biomass | FALSE
58663 | Other Waste Biomass | IC | 0.6 | Y | Industrial CHP | OBG | biomass | FALSE
58664 | Natural Gas Fired Combustion Turbine | GT | 3.6 | N | Industrial Non-CHP | NG | natural gas peaker | FALSE
58665 | Solar Photovoltaic | PV | 4 | N | IPP Non-CHP | SUN | solar PV | TRUE
58666 | Onshore Wind Turbine | WT | 50.7 | N | IPP Non-CHP | WND | onshore wind | TRUE
58667 | Solar Photovoltaic | PV | 4 | N | IPP Non-CHP | SUN | solar PV | TRUE
58668 | Solar Photovoltaic | PV | 3.5 | N | IPP Non-CHP | SUN | solar PV | TRUE
58669 | Solar Photovoltaic | PV | 4 | N | IPP Non-CHP | SUN | solar PV | TRUE
58670 | Solar Photovoltaic | PV | 4 | N | IPP Non-CHP | SUN | solar PV | TRUE
58673 | Solar Photovoltaic | PV | 5 | N | IPP Non-CHP | SUN | solar PV | TRUE
58674 | Solar Photovoltaic | PV | 5 | N | IPP Non-CHP | SUN | solar PV | TRUE
58675 | Solar Photovoltaic | PV | 5 | N | IPP Non-CHP | SUN | solar PV | TRUE
58676 | Solar Photovoltaic | PV | 1 | N | IPP Non-CHP | SUN | solar PV | TRUE
58677 | Onshore Wind Turbine | WT | 110.4 | N | IPP Non-CHP | WND | onshore wind | TRUE
58678 | Conventional Hydroelectric | HY | 0.8 | N | IPP Non-CHP | WAT | hydro | TRUE
58678 | Conventional Hydroelectric | HY | 0.8 | N | IPP Non-CHP | WAT | hydro | TRUE
58679 | Conventional Hydroelectric | HY | 0.6 | N | IPP Non-CHP | WAT | hydro | TRUE
58679 | Conventional Hydroelectric | HY | 0.6 | N | IPP Non-CHP | WAT | hydro | TRUE
58679 | Conventional Hydroelectric | HY | 0.2 | N | IPP Non-CHP | WAT | hydro | TRUE
58680 | Solar Photovoltaic | PV | 2.6 | N | IPP Non-CHP | SUN | solar PV | TRUE
58681 | Onshore Wind Turbine | WT | 150 | N | IPP Non-CHP | WND | onshore wind | TRUE
58682 | Solar Photovoltaic | PV | 6.3 | N | IPP Non-CHP | SUN | solar PV | TRUE
58683 | Onshore Wind Turbine | WT | 150.4 | N | IPP Non-CHP | WND | onshore wind | TRUE
58684 | Solar Photovoltaic | PV | 1 | N | IPP Non-CHP | SUN | solar PV | TRUE
58685 | Conventional Hydroelectric | HY | 6.7 | N | IPP Non-CHP | WAT | hydro | TRUE
58686 | Onshore Wind Turbine | WT | 51 | N | IPP Non-CHP | WND | onshore wind | TRUE
58687 | Landfill Gas | IC | 1.6 | N | IPP Non-CHP | LFG | biomass | TRUE
58687 | Landfill Gas | IC | 1.6 | N | IPP Non-CHP | LFG | biomass | TRUE
58687 | Landfill Gas | IC | 1.6 | N | IPP Non-CHP | LFG | biomass | TRUE
58688 | Landfill Gas | IC | 1.5 | N | IPP Non-CHP | LFG | biomass | TRUE
58688 | Landfill Gas | IC | 1.5 | N | IPP Non-CHP | LFG | biomass | TRUE
58688 | Landfill Gas | IC | 1.5 | N | IPP Non-CHP | LFG | biomass | TRUE
58689 | Solar Photovoltaic | PV | 1.3 | N | IPP Non-CHP | SUN | solar PV | TRUE
58690 | Onshore Wind Turbine | WT | 100 | N | IPP Non-CHP | WND | onshore wind | TRUE
58691 | Onshore Wind Turbine | WT | 13 | N | IPP Non-CHP | WND | onshore wind | TRUE
58692 | Onshore Wind Turbine | WT | 78 | N | IPP Non-CHP | WND | onshore wind | TRUE
58694 | Onshore Wind Turbine | WT | 212 | N | IPP Non-CHP | WND | onshore wind | TRUE
58695 | Onshore Wind Turbine | WT | 400 | N | IPP Non-CHP | WND | onshore wind | TRUE
58696 | Conventional Hydroelectric | HY | 2.8 | N | IPP Non-CHP | WAT | hydro | TRUE
58697 | Natural Gas Fired Combined Cycle | CA | 266 | N | Electric Utility | NG | natural gas nonpeaker | TRUE
58697 | Natural Gas Fired Combustion Turbine | GT | 39 | N | Electric Utility | NG | natural gas peaker | TRUE
58697 | Natural Gas Fired Combustion Turbine | GT | 39 | N | Electric Utility | NG | natural gas peaker | TRUE
58697 | Natural Gas Fired Combined Cycle | CT | 170 | N | Electric Utility | NG | natural gas nonpeaker | TRUE
58697 | Natural Gas Fired Combined Cycle | CT | 171 | N | Electric Utility | NG | natural gas nonpeaker | TRUE
58698 | Solar Photovoltaic | PV | 1 | N | Commercial Non-CHP | SUN | solar PV | FALSE
58698 | Solar Photovoltaic | PV | 1.5 | N | Commercial Non-CHP | SUN | solar PV | FALSE
58698 | Solar Photovoltaic | PV | 0.5 | N | Commercial Non-CHP | SUN | solar PV | FALSE
58699 | Other Waste Biomass | IC | 0.9 | N | IPP Non-CHP | OBG | biomass | TRUE
58699 | Other Waste Biomass | IC | 0.9 | N | IPP Non-CHP | OBG | biomass | TRUE
58700 | Solar Photovoltaic | PV | 2.5 | N | IPP Non-CHP | SUN | solar PV | TRUE
58701 | Solar Photovoltaic | PV | 19.4 | N | Commercial Non-CHP | SUN | solar PV | FALSE
58702 | Solar Photovoltaic | PV | 2 | N | IPP Non-CHP | SUN | solar PV | TRUE
58703 | Solar Photovoltaic | PV | 4 | N | IPP Non-CHP | SUN | solar PV | TRUE
58704 | Other Waste Biomass | IC | 1.4 | N | IPP Non-CHP | OBG | biomass | TRUE
58704 | Other Waste Biomass | IC | 1.5 | N | IPP Non-CHP | OBG | biomass | TRUE
58706 | Wood/Wood Waste Biomass | ST | 20 | N | IPP Non-CHP | WDS | biomass | TRUE
58707 | Wood/Wood Waste Biomass | ST | 20 | N | IPP Non-CHP | WDS | biomass | TRUE
58708 | Solar Photovoltaic | PV | 1 | N | Commercial Non-CHP | SUN | solar PV | FALSE
58709 | Solar Photovoltaic | PV | 1.4 | N | Commercial Non-CHP | SUN | solar PV | FALSE
58710 | Solar Photovoltaic | PV | 30.2 | N | IPP Non-CHP | SUN | solar PV | TRUE
58711 | Solar Photovoltaic | PV | 12 | N | IPP Non-CHP | SUN | solar PV | TRUE
58711 | Solar Photovoltaic | PV | 20 | N | IPP Non-CHP | SUN | solar PV | TRUE
58713 | Solar Photovoltaic | PV | 60 | N | IPP Non-CHP | SUN | solar PV | TRUE
58714 | Natural Gas Internal Combustion Engine | IC | 4.2 | N | IPP Non-CHP | NG | natural gas peaker | TRUE
58714 | Natural Gas Internal Combustion Engine | IC | 4.2 | N | IPP Non-CHP | NG | natural gas peaker | TRUE
58714 | Natural Gas Internal Combustion Engine | IC | 4.2 | N | IPP Non-CHP | NG | natural gas peaker | TRUE
58714 | Natural Gas Internal Combustion Engine | IC | 4.2 | N | IPP Non-CHP | NG | natural gas peaker | TRUE
58714 | Natural Gas Internal Combustion Engine | IC | 4.2 | N | IPP Non-CHP | NG | natural gas peaker | TRUE
58715 | Natural Gas Internal Combustion Engine | IC | 4.2 | N | IPP Non-CHP | NG | natural gas peaker | TRUE
58715 | Natural Gas Internal Combustion Engine | IC | 4.2 | N | IPP Non-CHP | NG | natural gas peaker | TRUE
58715 | Natural Gas Internal Combustion Engine | IC | 4.2 | N | IPP Non-CHP | NG | natural gas peaker | TRUE
58715 | Natural Gas Internal Combustion Engine | IC | 4.2 | N | IPP Non-CHP | NG | natural gas peaker | TRUE
58715 | Natural Gas Internal Combustion Engine | IC | 4.2 | N | IPP Non-CHP | NG | natural gas peaker | TRUE
58716 | Solar Photovoltaic | PV | 4.4 | N | IPP Non-CHP | SUN | solar PV | TRUE
58717 | Solar Photovoltaic | PV | 39.6 | N | IPP Non-CHP | SUN | solar PV | TRUE
58718 | Solar Photovoltaic | PV | 12 | N | IPP Non-CHP | SUN | solar PV | TRUE
58719 | Onshore Wind Turbine | WT | 74.8 | N | Electric Utility | WND | onshore wind | TRUE
58720 | Onshore Wind Turbine | WT | 181.7 | N | IPP Non-CHP | WND | onshore wind | TRUE
58721 | Solar Photovoltaic | PV | 8 | N | IPP Non-CHP | SUN | solar PV | TRUE
58722 | Solar Photovoltaic | PV | 5 | N | IPP Non-CHP | SUN | solar PV | TRUE
58725 | Solar Photovoltaic | PV | 5 | N | IPP Non-CHP | SUN | solar PV | TRUE
58726 | Solar Photovoltaic | PV | 5 | N | IPP Non-CHP | SUN | solar PV | TRUE
58730 | Solar Photovoltaic | PV | 3 | N | IPP Non-CHP | SUN | solar PV | TRUE
58731 | Solar Photovoltaic | PV | 5 | N | IPP Non-CHP | SUN | solar PV | TRUE
58732 | Solar Photovoltaic | PV | 3 | N | IPP Non-CHP | SUN | solar PV | TRUE
58735 | Solar Photovoltaic | PV | 4 | N | IPP Non-CHP | SUN | solar PV | TRUE
58739 | Solar Photovoltaic | PV | 3 | N | IPP Non-CHP | SUN | solar PV | TRUE
58740 | Solar Photovoltaic | PV | 3 | N | IPP Non-CHP | SUN | solar PV | TRUE
58741 | Solar Photovoltaic | PV | 4 | N | IPP Non-CHP | SUN | solar PV | TRUE
58742 | Solar Photovoltaic | PV | 5 | N | IPP Non-CHP | SUN | solar PV | TRUE
58745 | Solar Photovoltaic | PV | 4.5 | N | IPP Non-CHP | SUN | solar PV | TRUE
58746 | Solar Photovoltaic | PV | 5 | N | IPP Non-CHP | SUN | solar PV | TRUE
58747 | Other Waste Biomass | IC | 1.6 | Y | IPP CHP | OBG | biomass | TRUE
58747 | Other Waste Biomass | IC | 1.6 | N | IPP CHP | OBG | biomass | TRUE
58748 | Solar Photovoltaic | PV | 1 | N | Commercial Non-CHP | SUN | solar PV | FALSE
58749 | Solar Photovoltaic | PV | 1 | N | IPP Non-CHP | SUN | solar PV | TRUE
58750 | Solar Photovoltaic | PV | 5 | N | IPP Non-CHP | SUN | solar PV | TRUE
58751 | Solar Photovoltaic | PV | 1.5 | N | IPP Non-CHP | SUN | solar PV | TRUE
58752 | Solar Photovoltaic | PV | 1.5 | N | IPP Non-CHP | SUN | solar PV | TRUE
58753 | Solar Photovoltaic | PV | 1.5 | N | IPP Non-CHP | SUN | solar PV | TRUE
58754 | Solar Photovoltaic | PV | 1.5 | N | IPP Non-CHP | SUN | solar PV | TRUE
58755 | Solar Photovoltaic | PV | 1.5 | N | IPP Non-CHP | SUN | solar PV | TRUE
58756 | Solar Photovoltaic | PV | 1 | N | IPP Non-CHP | SUN | solar PV | TRUE
58757 | Solar Photovoltaic | PV | 1.5 | N | IPP Non-CHP | SUN | solar PV | TRUE
58757 | Solar Photovoltaic | PV | 2 | N | IPP Non-CHP | SUN | solar PV | TRUE
58757 | Solar Photovoltaic | PV | 1.5 | N | IPP Non-CHP | SUN | solar PV | TRUE
58757 | Solar Photovoltaic | PV | 1.5 | N | IPP Non-CHP | SUN | solar PV | TRUE
58761 | Solar Photovoltaic | PV | 2 | N | IPP Non-CHP | SUN | solar PV | TRUE
58762 | Solar Photovoltaic | PV | 2 | N | IPP Non-CHP | SUN | solar PV | TRUE
58763 | Solar Photovoltaic | PV | 1.5 | N | IPP Non-CHP | SUN | solar PV | TRUE
58765 | Onshore Wind Turbine | WT | 288.6 | N | IPP Non-CHP | WND | onshore wind | TRUE
58766 | Onshore Wind Turbine | WT | 257 | N | IPP Non-CHP | WND | onshore wind | TRUE
58767 | Onshore Wind Turbine | WT | 205.7 | N | IPP Non-CHP | WND | onshore wind | TRUE
58768 | Onshore Wind Turbine | WT | 16.2 | N | IPP Non-CHP | WND | onshore wind | TRUE
58769 | Onshore Wind Turbine | WT | 34 | N | IPP Non-CHP | WND | onshore wind | TRUE
58769 | Onshore Wind Turbine | WT | 28.6 | N | IPP Non-CHP | WND | onshore wind | TRUE
58770 | Solar Photovoltaic | PV | 8 | N | IPP Non-CHP | SUN | solar PV | TRUE
58771 | Onshore Wind Turbine | WT | 250 | N | IPP Non-CHP | WND | onshore wind | TRUE
58772 | Onshore Wind Turbine | WT | 200 | N | IPP Non-CHP | WND | onshore wind | TRUE
58773 | Onshore Wind Turbine | WT | 200 | N | IPP Non-CHP | WND | onshore wind | TRUE
58774 | Onshore Wind Turbine | WT | 161 | N | IPP Non-CHP | WND | onshore wind | TRUE
58775 | Onshore Wind Turbine | WT | 194 | N | IPP Non-CHP | WND | onshore wind | TRUE
58782 | Solar Photovoltaic | PV | 5 | N | IPP Non-CHP | SUN | solar PV | TRUE
58783 | Conventional Hydroelectric | HY | 3.8 | N | IPP Non-CHP | WAT | hydro | TRUE
58784 | Conventional Hydroelectric | HY | 3.3 | N | IPP Non-CHP | WAT | hydro | TRUE
58785 | Solar Photovoltaic | PV | 1 | N | IPP Non-CHP | SUN | solar PV | TRUE
58786 | Solar Photovoltaic | PV | 2.5 | N | IPP Non-CHP | SUN | solar PV | TRUE
58787 | Solar Photovoltaic | PV | 2 | N | IPP Non-CHP | SUN | solar PV | TRUE
58788 | Solar Photovoltaic | PV | 1 | N | IPP Non-CHP | SUN | solar PV | TRUE
58789 | Solar Photovoltaic | PV | 1.5 | N | IPP Non-CHP | SUN | solar PV | TRUE
58790 | Solar Photovoltaic | PV | 2.5 | N | IPP Non-CHP | SUN | solar PV | TRUE
58790 | Solar Photovoltaic | PV | 1.5 | N | IPP Non-CHP | SUN | solar PV | TRUE
58791 | Solar Photovoltaic | PV | 5 | N | IPP Non-CHP | SUN | solar PV | TRUE
58792 | Solar Photovoltaic | PV | 19.4 | N | IPP Non-CHP | SUN | solar PV | TRUE
58793 | Solar Photovoltaic | PV | 11.4 | N | IPP Non-CHP | SUN | solar PV | TRUE
58794 | Solar Photovoltaic | PV | 1.5 | N | IPP Non-CHP | SUN | solar PV | TRUE
58795 | Solar Photovoltaic | PV | 1 | N | IPP Non-CHP | SUN | solar PV | TRUE
58796 | Solar Photovoltaic | PV | 1 | N | IPP Non-CHP | SUN | solar PV | TRUE
58797 | Solar Photovoltaic | PV | 1 | N | IPP Non-CHP | SUN | solar PV | TRUE
58798 | Solar Photovoltaic | PV | 1.3 | N | Commercial Non-CHP | SUN | solar PV | FALSE
58799 | Solar Photovoltaic | PV | 5 | N | IPP Non-CHP | SUN | solar PV | TRUE
58801 | Solar Photovoltaic | PV | 0.5 | N | IPP Non-CHP | SUN | solar PV | TRUE
58801 | Solar Photovoltaic | PV | 0.5 | N | IPP Non-CHP | SUN | solar PV | TRUE
58801 | Solar Photovoltaic | PV | 0.5 | N | IPP Non-CHP | SUN | solar PV | TRUE
58801 | Solar Photovoltaic | PV | 0.5 | N | IPP Non-CHP | SUN | solar PV | TRUE
58802 | Solar Photovoltaic | PV | 0.5 | N | IPP Non-CHP | SUN | solar PV | TRUE
58802 | Solar Photovoltaic | PV | 0.5 | N | IPP Non-CHP | SUN | solar PV | TRUE
58802 | Solar Photovoltaic | PV | 0.5 | N | IPP Non-CHP | SUN | solar PV | TRUE
58802 | Solar Photovoltaic | PV | 0.5 | N | IPP Non-CHP | SUN | solar PV | TRUE
58803 | Solar Photovoltaic | PV | 2 | N | IPP Non-CHP | SUN | solar PV | TRUE
58805 | Solar Photovoltaic | PV | 0.5 | N | IPP Non-CHP | SUN | solar PV | TRUE
58805 | Solar Photovoltaic | PV | 0.5 | N | IPP Non-CHP | SUN | solar PV | TRUE
58805 | Solar Photovoltaic | PV | 0.5 | N | IPP Non-CHP | SUN | solar PV | TRUE
58805 | Solar Photovoltaic | PV | 0.5 | N | IPP Non-CHP | SUN | solar PV | TRUE
58805 | Solar Photovoltaic | PV | 0.5 | N | IPP Non-CHP | SUN | solar PV | TRUE
58805 | Solar Photovoltaic | PV | 0.5 | N | IPP Non-CHP | SUN | solar PV | TRUE
58805 | Solar Photovoltaic | PV | 0.5 | N | IPP Non-CHP | SUN | solar PV | TRUE
58805 | Solar Photovoltaic | PV | 0.5 | N | IPP Non-CHP | SUN | solar PV | TRUE
58805 | Solar Photovoltaic | PV | 0.5 | N | IPP Non-CHP | SUN | solar PV | TRUE
58805 | Solar Photovoltaic | PV | 0.5 | N | IPP Non-CHP | SUN | solar PV | TRUE
58806 | Solar Photovoltaic | PV | 5 | N | IPP Non-CHP | SUN | solar PV | TRUE
58807 | Solar Photovoltaic | PV | 5 | N | IPP Non-CHP | SUN | solar PV | TRUE
58808 | Solar Photovoltaic | PV | 5 | N | IPP Non-CHP | SUN | solar PV | TRUE
58809 | Solar Photovoltaic | PV | 5 | N | IPP Non-CHP | SUN | solar PV | TRUE
58810 | Solar Photovoltaic | PV | 5 | N | IPP Non-CHP | SUN | solar PV | TRUE
58811 | Natural Gas Internal Combustion Engine | IC | 4.2 | N | IPP Non-CHP | NG | natural gas peaker | TRUE
58811 | Natural Gas Internal Combustion Engine | IC | 4.2 | N | IPP Non-CHP | NG | natural gas peaker | TRUE
58811 | Natural Gas Internal Combustion Engine | IC | 4.2 | N | IPP Non-CHP | NG | natural gas peaker | TRUE
58811 | Natural Gas Internal Combustion Engine | IC | 4.2 | N | IPP Non-CHP | NG | natural gas peaker | TRUE
58811 | Natural Gas Internal Combustion Engine | IC | 4.2 | N | IPP Non-CHP | NG | natural gas peaker | TRUE
58812 | Solar Photovoltaic | PV | 5 | N | IPP Non-CHP | SUN | solar PV | TRUE
58813 | Natural Gas Internal Combustion Engine | IC | 6.8 | N | IPP Non-CHP | NG | natural gas peaker | TRUE
58813 | Natural Gas Internal Combustion Engine | IC | 6.8 | N | IPP Non-CHP | NG | natural gas peaker | TRUE
58813 | Natural Gas Internal Combustion Engine | IC | 6.8 | N | IPP Non-CHP | NG | natural gas peaker | TRUE
58814 | Solar Photovoltaic | PV | 1.5 | N | IPP Non-CHP | SUN | solar PV | TRUE
58814 | Solar Photovoltaic | PV | 1.5 | N | IPP Non-CHP | SUN | solar PV | TRUE
58815 | Natural Gas Internal Combustion Engine | IC | 1.8 | Y | IPP CHP | NG | natural gas peaker | TRUE
58818 | Natural Gas Internal Combustion Engine | IC | 6.8 | N | IPP Non-CHP | NG | natural gas peaker | TRUE
58818 | Natural Gas Internal Combustion Engine | IC | 6.8 | N | IPP Non-CHP | NG | natural gas peaker | TRUE
58818 | Natural Gas Internal Combustion Engine | IC | 6.8 | N | IPP Non-CHP | NG | natural gas peaker | TRUE
58822 | Solar Photovoltaic | PV | 0.8 | N | Commercial Non-CHP | SUN | solar PV | FALSE
58822 | Solar Photovoltaic | PV | 0.5 | N | Commercial Non-CHP | SUN | solar PV | FALSE
58824 | Solar Photovoltaic | PV | 2.3 | N | IPP Non-CHP | SUN | solar PV | TRUE
58825 | Natural Gas Internal Combustion Engine | IC | 0.6 | Y | IPP CHP | NG | natural gas peaker | TRUE
58825 | Natural Gas Internal Combustion Engine | IC | 0.6 | Y | IPP CHP | NG | natural gas peaker | TRUE
58828 | Solar Photovoltaic | PV | 5 | N | IPP Non-CHP | SUN | solar PV | TRUE
58829 | Solar Photovoltaic | PV | 5 | N | IPP Non-CHP | SUN | solar PV | TRUE
58830 | Onshore Wind Turbine | WT | 111 | N | Electric Utility | WND | onshore wind | TRUE
58830 | Onshore Wind Turbine | WT | 44 | N | Electric Utility | WND | onshore wind | TRUE
58830 | Onshore Wind Turbine | WT | 75.9 | N | Electric Utility | WND | onshore wind | TRUE
58831 | Solar Photovoltaic | PV | 16 | N | IPP Non-CHP | SUN | solar PV | TRUE
58832 | Solar Photovoltaic | PV | 1 | N | IPP Non-CHP | SUN | solar PV | TRUE
58833 | Solar Photovoltaic | PV | 51 | N | IPP Non-CHP | SUN | solar PV | TRUE
58833 | Onshore Wind Turbine | WT | 30 | N | IPP Non-CHP | WND | onshore wind | TRUE
58834 | Other Waste Biomass | IC | 0.8 | Y | IPP CHP | OBG | biomass | TRUE
58834 | Other Waste Biomass | IC | 0.8 | Y | IPP CHP | OBG | biomass | TRUE
58835 | Natural Gas Fired Combustion Turbine | GT | 194.7 | N | Electric Utility | NG | natural gas peaker | TRUE
58835 | Natural Gas Fired Combustion Turbine | GT | 195.1 | N | Electric Utility | NG | natural gas peaker | TRUE
58835 | Natural Gas Fired Combustion Turbine | GT | 190.9 | N | Electric Utility | NG | natural gas peaker | TRUE
58836 | Onshore Wind Turbine | WT | 50 | N | IPP Non-CHP | WND | onshore wind | TRUE
58838 | Onshore Wind Turbine | WT | 110 | N | IPP Non-CHP | WND | onshore wind | TRUE
58839 | Solar Photovoltaic | PV | 0.5 | N | IPP Non-CHP | SUN | solar PV | TRUE
58839 | Solar Photovoltaic | PV | 0.3 | N | IPP Non-CHP | SUN | solar PV | TRUE
58839 | Solar Photovoltaic | PV | 0.5 | N | IPP Non-CHP | SUN | solar PV | TRUE
58840 | Solar Photovoltaic | PV | 0.5 | N | IPP Non-CHP | SUN | solar PV | TRUE
58840 | Solar Photovoltaic | PV | 0.5 | N | IPP Non-CHP | SUN | solar PV | TRUE
58840 | Solar Photovoltaic | PV | 0.5 | N | IPP Non-CHP | SUN | solar PV | TRUE
58840 | Solar Photovoltaic | PV | 0.5 | N | IPP Non-CHP | SUN | solar PV | TRUE
58840 | Solar Photovoltaic | PV | 0.5 | N | IPP Non-CHP | SUN | solar PV | TRUE
58840 | Solar Photovoltaic | PV | 0.5 | N | IPP Non-CHP | SUN | solar PV | TRUE
58840 | Solar Photovoltaic | PV | 0.5 | N | IPP Non-CHP | SUN | solar PV | TRUE
58840 | Solar Photovoltaic | PV | 0.5 | N | IPP Non-CHP | SUN | solar PV | TRUE
58840 | Solar Photovoltaic | PV | 0.5 | N | IPP Non-CHP | SUN | solar PV | TRUE
58842 | Solar Photovoltaic | PV | 5 | N | IPP Non-CHP | SUN | solar PV | TRUE
58843 | Solar Photovoltaic | PV | 3.2 | N | IPP Non-CHP | SUN | solar PV | TRUE
58844 | Solar Photovoltaic | PV | 20 | N | IPP Non-CHP | SUN | solar PV | TRUE
58845 | Solar Photovoltaic | PV | 5 | N | IPP Non-CHP | SUN | solar PV | TRUE
58846 | Solar Photovoltaic | PV | 5 | N | IPP Non-CHP | SUN | solar PV | TRUE
58847 | Solar Photovoltaic | PV | 5 | N | IPP Non-CHP | SUN | solar PV | TRUE
58848 | Solar Photovoltaic | PV | 65 | N | Electric Utility | SUN | solar PV | TRUE
58849 | Solar Photovoltaic | PV | 2 | N | IPP Non-CHP | SUN | solar PV | TRUE
58851 | Solar Photovoltaic | PV | 5 | N | IPP Non-CHP | SUN | solar PV | TRUE
58853 | Solar Photovoltaic | PV | 5 | N | IPP Non-CHP | SUN | solar PV | TRUE
58854 | Solar Photovoltaic | PV | 5 | N | IPP Non-CHP | SUN | solar PV | TRUE
58855 | Solar Photovoltaic | PV | 5 | N | IPP Non-CHP | SUN | solar PV | TRUE
58856 | Solar Photovoltaic | PV | 5 | N | IPP Non-CHP | SUN | solar PV | TRUE
58859 | Solar Photovoltaic | PV | 5 | N | IPP Non-CHP | SUN | solar PV | TRUE
58861 | Solar Photovoltaic | PV | 5 | N | IPP Non-CHP | SUN | solar PV | TRUE
58862 | Solar Photovoltaic | PV | 5 | N | IPP Non-CHP | SUN | solar PV | TRUE
58863 | Solar Photovoltaic | PV | 5 | N | IPP Non-CHP | SUN | solar PV | TRUE
58864 | Solar Photovoltaic | PV | 5 | N | IPP Non-CHP | SUN | solar PV | TRUE
58865 | Landfill Gas | IC | 1.9 | Y | IPP CHP | LFG | biomass | TRUE
58865 | Landfill Gas | IC | 1.6 | Y | IPP CHP | LFG | biomass | TRUE
58866 | Solar Photovoltaic | PV | 5 | N | IPP Non-CHP | SUN | solar PV | TRUE
58867 | Solar Photovoltaic | PV | 5 | N | IPP Non-CHP | SUN | solar PV | TRUE
58868 | Solar Photovoltaic | PV | 5 | N | IPP Non-CHP | SUN | solar PV | TRUE
58870 | All Other | ST | 14 | Y | IPP CHP | WH | other | TRUE
58871 | Solar Photovoltaic | PV | 2.9 | N | IPP Non-CHP | SUN | solar PV | TRUE
58872 | Onshore Wind Turbine | WT | 205 | N | Electric Utility | WND | onshore wind | TRUE
58873 | Conventional Hydroelectric | HY | 2 | N | IPP Non-CHP | WAT | hydro | TRUE
58873 | Conventional Hydroelectric | HY | 2 | N | IPP Non-CHP | WAT | hydro | TRUE
58874 | Solar Photovoltaic | PV | 4.9 | N | IPP Non-CHP | SUN | solar PV | TRUE
58876 | Solar Photovoltaic | PV | 20 | N | IPP Non-CHP | SUN | solar PV | TRUE
58877 | Solar Photovoltaic | PV | 8.6 | N | Electric Utility | SUN | solar PV | TRUE
58879 | Solar Photovoltaic | PV | 4.9 | N | IPP Non-CHP | SUN | solar PV | TRUE
58880 | Solar Photovoltaic | PV | 4.9 | N | IPP Non-CHP | SUN | solar PV | TRUE
58881 | Solar Photovoltaic | PV | 2.9 | N | Commercial Non-CHP | SUN | solar PV | FALSE
58882 | Solar Photovoltaic | PV | 7.5 | N | Commercial Non-CHP | SUN | solar PV | FALSE
58883 | Onshore Wind Turbine | WT | 16.4 | N | Electric Utility | WND | onshore wind | TRUE
58883 | Onshore Wind Turbine | WT | 100.8 | N | Electric Utility | WND | onshore wind | TRUE
58883 | Onshore Wind Turbine | WT | 89.1 | N | Electric Utility | WND | onshore wind | TRUE
58883 | Onshore Wind Turbine | WT | 89.2 | N | Electric Utility | WND | onshore wind | TRUE
58883 | Onshore Wind Turbine | WT | 115 | N | Electric Utility | WND | onshore wind | TRUE
58883 | Onshore Wind Turbine | WT | 86.8 | N | Electric Utility | WND | onshore wind | TRUE
58883 | Onshore Wind Turbine | WT | 4.7 | N | Electric Utility | WND | onshore wind | TRUE
58884 | Onshore Wind Turbine | WT | 251 | N | Electric Utility | WND | onshore wind | TRUE
58885 | Onshore Wind Turbine | WT | 119.6 | N | Electric Utility | WND | onshore wind | TRUE
58886 | Onshore Wind Turbine | WT | 138.6 | N | Electric Utility | WND | onshore wind | TRUE
58887 | Onshore Wind Turbine | WT | 2.5 | N | IPP Non-CHP | WND | onshore wind | TRUE
58887 | Onshore Wind Turbine | WT | 2.5 | N | IPP Non-CHP | WND | onshore wind | TRUE
58889 | Solar Photovoltaic | PV | 1 | N | IPP Non-CHP | SUN | solar PV | TRUE
58890 | Solar Photovoltaic | PV | 1.1 | N | IPP Non-CHP | SUN | solar PV | TRUE
58891 | Onshore Wind Turbine | WT | 20 | N | IPP Non-CHP | WND | onshore wind | TRUE
58891 | Onshore Wind Turbine | WT | 29.4 | N | IPP Non-CHP | WND | onshore wind | TRUE
58892 | Solar Photovoltaic | PV | 16 | N | IPP Non-CHP | SUN | solar PV | TRUE
58893 | Solar Photovoltaic | PV | 2.4 | N | IPP Non-CHP | SUN | solar PV | TRUE
58896 | Solar Photovoltaic | PV | 1 | N | Commercial Non-CHP | SUN | solar PV | FALSE
58897 | Natural Gas Internal Combustion Engine | IC | 1.6 | N | Commercial Non-CHP | NG | natural gas peaker | FALSE
58897 | Natural Gas Internal Combustion Engine | IC | 1.6 | N | Commercial Non-CHP | NG | natural gas peaker | FALSE
58897 | Natural Gas Internal Combustion Engine | IC | 1.6 | N | Commercial Non-CHP | NG | natural gas peaker | FALSE
58897 | Natural Gas Internal Combustion Engine | IC | 1.6 | N | Commercial Non-CHP | NG | natural gas peaker | FALSE
58897 | Natural Gas Internal Combustion Engine | IC | 1.6 | N | Commercial Non-CHP | NG | natural gas peaker | FALSE
58897 | Natural Gas Internal Combustion Engine | IC | 1.6 | N | Commercial Non-CHP | NG | natural gas peaker | FALSE
58897 | Natural Gas Internal Combustion Engine | IC | 1.6 | N | Commercial Non-CHP | NG | natural gas peaker | FALSE
58897 | Natural Gas Internal Combustion Engine | IC | 1.6 | N | Commercial Non-CHP | NG | natural gas peaker | FALSE
58897 | Natural Gas Internal Combustion Engine | IC | 1.6 | N | Commercial Non-CHP | NG | natural gas peaker | FALSE
58897 | Natural Gas Internal Combustion Engine | IC | 1.6 | N | Commercial Non-CHP | NG | natural gas peaker | FALSE
58898 | Onshore Wind Turbine | WT | 175 | N | IPP Non-CHP | WND | onshore wind | TRUE
58899 | Solar Photovoltaic | PV | 0.5 | N | Electric Utility | SUN | solar PV | TRUE
58899 | Batteries | BA | 0.8 | N | Electric Utility | MWH | other | TRUE
58900 | Onshore Wind Turbine | WT | 299.7 | N | IPP Non-CHP | WND | onshore wind | TRUE
58901 | Conventional Hydroelectric | HY | 7.2 | N | IPP Non-CHP | WAT | hydro | TRUE
58901 | Conventional Hydroelectric | HY | 0.8 | N | IPP Non-CHP | WAT | hydro | TRUE
58902 | Onshore Wind Turbine | WT | 298 | N | IPP Non-CHP | WND | onshore wind | TRUE
58904 | Onshore Wind Turbine | WT | 40 | N | IPP Non-CHP | WND | onshore wind | TRUE
58906 | Solar Photovoltaic | PV | 2.5 | N | IPP Non-CHP | SUN | solar PV | TRUE
58907 | Solar Photovoltaic | PV | 5 | N | IPP Non-CHP | SUN | solar PV | TRUE
58908 | Onshore Wind Turbine | WT | 50.4 | N | IPP Non-CHP | WND | onshore wind | TRUE
58909 | Solar Photovoltaic | PV | 2 | N | IPP Non-CHP | SUN | solar PV | TRUE
58911 | Solar Photovoltaic | PV | 5 | N | IPP Non-CHP | SUN | solar PV | TRUE
58912 | Solar Photovoltaic | PV | 1.8 | N | IPP Non-CHP | SUN | solar PV | TRUE
58913 | Solar Photovoltaic | PV | 1.5 | N | IPP Non-CHP | SUN | solar PV | TRUE
58914 | Natural Gas Fired Combustion Turbine | GT | 7 | Y | IPP CHP | NG | natural gas peaker | TRUE
58914 | Natural Gas Fired Combustion Turbine | GT | 4.6 | N | IPP CHP | NG | natural gas peaker | TRUE
58914 | Natural Gas Fired Combustion Turbine | GT | 4.6 | N | IPP CHP | NG | natural gas peaker | TRUE
58915 | Solar Photovoltaic | PV | 26 | N | IPP Non-CHP | SUN | solar PV | TRUE
58915 | Solar Photovoltaic | PV | 21 | N | IPP Non-CHP | SUN | solar PV | TRUE
58915 | Solar Photovoltaic | PV | 27 | N | IPP Non-CHP | SUN | solar PV | TRUE
58915 | Solar Photovoltaic | PV | 26 | N | IPP Non-CHP | SUN | solar PV | TRUE
58915 | Solar Photovoltaic | PV | 28 | N | IPP Non-CHP | SUN | solar PV | TRUE
58915 | Solar Photovoltaic | PV | 25 | N | IPP Non-CHP | SUN | solar PV | TRUE
58915 | Solar Photovoltaic | PV | 26 | N | IPP Non-CHP | SUN | solar PV | TRUE
58915 | Solar Photovoltaic | PV | 26 | N | IPP Non-CHP | SUN | solar PV | TRUE
58915 | Solar Photovoltaic | PV | 26 | N | IPP Non-CHP | SUN | solar PV | TRUE
58915 | Solar Photovoltaic | PV | 24 | N | IPP Non-CHP | SUN | solar PV | TRUE
58917 | Solar Photovoltaic | PV | 1 | N | Commercial Non-CHP | SUN | solar PV | FALSE
58918 | Solar Photovoltaic | PV | 1.2 | N | IPP Non-CHP | SUN | solar PV | TRUE
58919 | Solar Photovoltaic | PV | 1.3 | N | IPP Non-CHP | SUN | solar PV | TRUE
58920 | Solar Photovoltaic | PV | 1.5 | N | IPP Non-CHP | SUN | solar PV | TRUE
58921 | Other Waste Biomass | IC | 1.2 | N | IPP Non-CHP | OBG | biomass | TRUE
58921 | Other Waste Biomass | IC | 1.2 | N | IPP Non-CHP | OBG | biomass | TRUE
58927 | Onshore Wind Turbine | WT | 1.5 | N | IPP Non-CHP | WND | onshore wind | TRUE
58929 | Petroleum Liquids | IC | 0.9 | N | Electric Utility | DFO | petroleum | TRUE
58932 | Onshore Wind Turbine | WT | 1.5 | N | IPP Non-CHP | WND | onshore wind | TRUE
58934 | Solar Photovoltaic | PV | 2.6 | N | IPP Non-CHP | SUN | solar PV | TRUE
58934 | Solar Photovoltaic | PV | 0.3 | N | IPP Non-CHP | SUN | solar PV | TRUE
58935 | Solar Photovoltaic | PV | 1.9 | N | IPP Non-CHP | SUN | solar PV | TRUE
58936 | Solar Photovoltaic | PV | 2.4 | N | IPP Non-CHP | SUN | solar PV | TRUE
58937 | Solar Photovoltaic | PV | 2 | N | IPP Non-CHP | SUN | solar PV | TRUE
58938 | Onshore Wind Turbine | WT | 150 | N | IPP Non-CHP | WND | onshore wind | TRUE
58939 | Onshore Wind Turbine | WT | 5 | N | IPP Non-CHP | WND | onshore wind | TRUE
58940 | Onshore Wind Turbine | WT | 10 | N | IPP Non-CHP | WND | onshore wind | TRUE
58942 | Solar Photovoltaic | PV | 2.8 | N | IPP Non-CHP | SUN | solar PV | TRUE
58943 | Solar Photovoltaic | PV | 20 | N | IPP Non-CHP | SUN | solar PV | TRUE
58944 | Wood/Wood Waste Biomass | ST | 46.5 | N | Electric Utility | WDS | biomass | TRUE
58945 | Natural Gas Internal Combustion Engine | IC | 0.6 | Y | IPP CHP | NG | natural gas peaker | TRUE
58945 | Natural Gas Internal Combustion Engine | IC | 0.6 | Y | IPP CHP | NG | natural gas peaker | TRUE
58945 | Natural Gas Internal Combustion Engine | IC | 0.6 | Y | IPP CHP | NG | natural gas peaker | TRUE
58946 | Landfill Gas | IC | 1.4 | N | IPP Non-CHP | LFG | biomass | TRUE
58946 | Landfill Gas | IC | 1.4 | N | IPP Non-CHP | LFG | biomass | TRUE
58946 | Landfill Gas | IC | 1.4 | N | IPP Non-CHP | LFG | biomass | TRUE
58947 | Petroleum Liquids | IC | 0.9 | N | IPP Non-CHP | DFO | petroleum | TRUE
58947 | Natural Gas Fired Combustion Turbine | GT | 4 | N | IPP Non-CHP | NG | natural gas peaker | TRUE
58949 | Solar Photovoltaic | PV | 1.5 | N | IPP Non-CHP | SUN | solar PV | TRUE
58951 | Solar Photovoltaic | PV | 8.5 | N | IPP Non-CHP | SUN | solar PV | TRUE
58952 | Solar Photovoltaic | PV | 4.8 | N | IPP Non-CHP | SUN | solar PV | TRUE
58953 | Solar Photovoltaic | PV | 2.7 | N | IPP Non-CHP | SUN | solar PV | TRUE
58954 | Solar Photovoltaic | PV | 1 | N | IPP Non-CHP | SUN | solar PV | TRUE
58955 | Solar Photovoltaic | PV | 4.8 | N | IPP Non-CHP | SUN | solar PV | TRUE
58956 | Solar Photovoltaic | PV | 4.8 | N | IPP Non-CHP | SUN | solar PV | TRUE
58957 | Solar Photovoltaic | PV | 4.8 | N | IPP Non-CHP | SUN | solar PV | TRUE
58958 | Onshore Wind Turbine | WT | 1.5 | N | IPP Non-CHP | WND | onshore wind | TRUE
58959 | Solar Photovoltaic | PV | 2.8 | N | IPP Non-CHP | SUN | solar PV | TRUE
58960 | Other Waste Biomass | IC | 1.1 | Y | Commercial CHP | OBG | biomass | FALSE
58960 | Other Waste Biomass | IC | 1.1 | Y | Commercial CHP | OBG | biomass | FALSE
58960 | Other Waste Biomass | IC | 1.1 | Y | Commercial CHP | OBG | biomass | FALSE
58960 | Other Waste Biomass | IC | 1.1 | Y | Commercial CHP | OBG | biomass | FALSE
58961 | Solar Photovoltaic | PV | 2 | N | IPP Non-CHP | SUN | solar PV | TRUE
58963 | Solar Photovoltaic | PV | 1 | N | IPP Non-CHP | SUN | solar PV | TRUE
58964 | Solar Photovoltaic | PV | 2 | N | IPP Non-CHP | SUN | solar PV | TRUE
58965 | Onshore Wind Turbine | WT | 48 | N | Electric Utility | WND | onshore wind | TRUE
58965 | Onshore Wind Turbine | WT | 107.5 | N | Electric Utility | WND | onshore wind | TRUE
58966 | Onshore Wind Turbine | WT | 10 | N | IPP Non-CHP | WND | onshore wind | TRUE
58972 | Solar Photovoltaic | PV | 4.1 | N | Electric Utility | SUN | solar PV | TRUE
58972 | Solar Photovoltaic | PV | 13.6 | N | Electric Utility | SUN | solar PV | TRUE
58973 | Solar Photovoltaic | PV | 19.8 | N | IPP Non-CHP | SUN | solar PV | TRUE
58974 | Solar Photovoltaic | PV | 2.3 | N | IPP Non-CHP | SUN | solar PV | TRUE
58975 | Solar Photovoltaic | PV | 100 | N | IPP Non-CHP | SUN | solar PV | TRUE
58977 | Conventional Hydroelectric | HY | 3.9 | N | Electric Utility | WAT | hydro | TRUE
58977 | Conventional Hydroelectric | HY | 0.9 | N | Electric Utility | WAT | hydro | TRUE
58978 | Other Waste Biomass | IC | 1.5 | N | IPP Non-CHP | OBG | biomass | TRUE
58979 | Onshore Wind Turbine | WT | 79.9 | N | IPP Non-CHP | WND | onshore wind | TRUE
58980 | Other Waste Biomass | IC | 0.6 | Y | Commercial CHP | OBG | biomass | FALSE
58980 | Other Waste Biomass | IC | 0.6 | Y | Commercial CHP | OBG | biomass | FALSE
58980 | Other Waste Biomass | IC | 0.6 | Y | Commercial CHP | OBG | biomass | FALSE
58981 | Onshore Wind Turbine | WT | 73.1 | N | IPP Non-CHP | WND | onshore wind | TRUE
58982 | Conventional Hydroelectric | HY | 6.5 | N | Electric Utility | WAT | hydro | TRUE
58983 | Solar Photovoltaic | PV | 45 | N | IPP Non-CHP | SUN | solar PV | TRUE
58984 | Solar Photovoltaic | PV | 19 | N | IPP Non-CHP | SUN | solar PV | TRUE
58985 | Solar Photovoltaic | PV | 20 | N | IPP Non-CHP | SUN | solar PV | TRUE
58986 | Solar Photovoltaic | PV | 20 | N | IPP Non-CHP | SUN | solar PV | TRUE
58989 | Natural Gas Internal Combustion Engine | IC | 16.5 | N | Electric Utility | NG | natural gas peaker | TRUE
58989 | Natural Gas Internal Combustion Engine | IC | 16.5 | N | Electric Utility | NG | natural gas peaker | TRUE
58989 | Natural Gas Internal Combustion Engine | IC | 16.5 | N | Electric Utility | NG | natural gas peaker | TRUE
58989 | Natural Gas Internal Combustion Engine | IC | 16.5 | N | Electric Utility | NG | natural gas peaker | TRUE
58989 | Natural Gas Internal Combustion Engine | IC | 16.5 | N | Electric Utility | NG | natural gas peaker | TRUE
58989 | Natural Gas Internal Combustion Engine | IC | 16.5 | N | Electric Utility | NG | natural gas peaker | TRUE
58989 | Natural Gas Internal Combustion Engine | IC | 16.5 | N | Electric Utility | NG | natural gas peaker | TRUE
58989 | Natural Gas Internal Combustion Engine | IC | 16.5 | N | Electric Utility | NG | natural gas peaker | TRUE
58989 | Natural Gas Internal Combustion Engine | IC | 16.5 | N | Electric Utility | NG | natural gas peaker | TRUE
58989 | Natural Gas Internal Combustion Engine | IC | 16.5 | N | Electric Utility | NG | natural gas peaker | TRUE
58990 | Solar Photovoltaic | PV | 15 | N | IPP Non-CHP | SUN | solar PV | TRUE
58991 | Solar Photovoltaic | PV | 20 | N | IPP Non-CHP | SUN | solar PV | TRUE
58992 | Onshore Wind Turbine | WT | 1.7 | N | Commercial Non-CHP | WND | onshore wind | FALSE
58992 | Onshore Wind Turbine | WT | 1.7 | N | Commercial Non-CHP | WND | onshore wind | FALSE
58993 | Landfill Gas | IC | 0.9 | N | IPP Non-CHP | LFG | biomass | TRUE
58993 | Landfill Gas | IC | 0.9 | N | IPP Non-CHP | LFG | biomass | TRUE
58993 | Landfill Gas | IC | 0.9 | N | IPP Non-CHP | LFG | biomass | TRUE
58994 | Onshore Wind Turbine | WT | 98.8 | N | IPP Non-CHP | WND | onshore wind | TRUE
58995 | Onshore Wind Turbine | WT | 1.6 | N | IPP Non-CHP | WND | onshore wind | TRUE
58996 | Petroleum Liquids | IC | 0.4 | N | IPP Non-CHP | DFO | petroleum | TRUE
58996 | Petroleum Liquids | IC | 1.7 | N | IPP Non-CHP | DFO | petroleum | TRUE
58996 | Petroleum Liquids | IC | 1.7 | N | IPP Non-CHP | DFO | petroleum | TRUE
58998 | Onshore Wind Turbine | WT | 200 | N | IPP Non-CHP | WND | onshore wind | TRUE
58999 | Onshore Wind Turbine | WT | 74 | N | IPP Non-CHP | WND | onshore wind | TRUE
59001 | Solar Photovoltaic | PV | 7.8 | N | Electric Utility | SUN | solar PV | TRUE
59002 | Natural Gas Fired Combustion Turbine | GT | 105.5 | N | IPP Non-CHP | NG | natural gas peaker | TRUE
59002 | Natural Gas Fired Combustion Turbine | GT | 105.5 | N | IPP Non-CHP | NG | natural gas peaker | TRUE
59002 | Natural Gas Fired Combustion Turbine | GT | 105.5 | N | IPP Non-CHP | NG | natural gas peaker | TRUE
59002 | Natural Gas Fired Combustion Turbine | GT | 105.5 | N | IPP Non-CHP | NG | natural gas peaker | TRUE
59002 | Natural Gas Fired Combustion Turbine | GT | 105.5 | N | IPP Non-CHP | NG | natural gas peaker | TRUE
59003 | Onshore Wind Turbine | WT | 9.7 | N | Electric Utility | WND | onshore wind | TRUE
59004 | Natural Gas Fired Combined Cycle | CT | 220 | N | IPP Non-CHP | NG | natural gas nonpeaker | TRUE
59004 | Natural Gas Fired Combined Cycle | CT | 220 | N | IPP Non-CHP | NG | natural gas nonpeaker | TRUE
59004 | Natural Gas Fired Combined Cycle | CA | 326 | N | IPP Non-CHP | NG | natural gas nonpeaker | TRUE
59005 | Onshore Wind Turbine | WT | 230.4 | N | IPP Non-CHP | WND | onshore wind | TRUE
59008 | Solar Photovoltaic | PV | 15 | N | IPP Non-CHP | SUN | solar PV | TRUE
59009 | Solar Photovoltaic | PV | 26 | N | IPP Non-CHP | SUN | solar PV | TRUE
59010 | Solar Photovoltaic | PV | 52.2 | N | IPP Non-CHP | SUN | solar PV | TRUE
59011 | Landfill Gas | IC | 1.5 | N | IPP Non-CHP | LFG | biomass | TRUE
59012 | Other Waste Biomass | GT | 4 | Y | Commercial CHP | OBG | biomass | FALSE
59012 | Other Waste Biomass | GT | 4 | Y | Commercial CHP | OBG | biomass | FALSE
59012 | Other Waste Biomass | GT | 4 | Y | Commercial CHP | OBG | biomass | FALSE
59013 | Solar Photovoltaic | PV | 2.5 | N | IPP Non-CHP | SUN | solar PV | TRUE
59014 | Solar Photovoltaic | PV | 4.9 | N | IPP Non-CHP | SUN | solar PV | TRUE
59015 | Solar Photovoltaic | PV | 2 | N | IPP Non-CHP | SUN | solar PV | TRUE
59017 | Solar Photovoltaic | PV | 4 | N | IPP Non-CHP | SUN | solar PV | TRUE
59018 | Solar Photovoltaic | PV | 2 | N | IPP Non-CHP | SUN | solar PV | TRUE
59019 | Solar Photovoltaic | PV | 2 | N | IPP Non-CHP | SUN | solar PV | TRUE
59020 | Solar Photovoltaic | PV | 32 | N | Electric Utility | SUN | solar PV | TRUE
59021 | Onshore Wind Turbine | WT | 98 | N | IPP Non-CHP | WND | onshore wind | TRUE
59022 | Onshore Wind Turbine | WT | 2 | N | IPP Non-CHP | WND | onshore wind | TRUE
59023 | Onshore Wind Turbine | WT | 2 | N | IPP Non-CHP | WND | onshore wind | TRUE
59024 | Onshore Wind Turbine | WT | 1 | N | IPP Non-CHP | WND | onshore wind | TRUE
59026 | Other Waste Biomass | IC | 0.9 | N | IPP Non-CHP | OBG | biomass | TRUE
59026 | Other Waste Biomass | IC | 0.9 | N | IPP Non-CHP | OBG | biomass | TRUE
59026 | Solar Photovoltaic | PV | 0.8 | N | IPP Non-CHP | SUN | solar PV | TRUE
59028 | Solar Photovoltaic | PV | 1.5 | N | IPP Non-CHP | SUN | solar PV | TRUE
59029 | Solar Photovoltaic | PV | 2 | N | IPP Non-CHP | SUN | solar PV | TRUE
59030 | Solar Photovoltaic | PV | 3 | N | IPP Non-CHP | SUN | solar PV | TRUE
59031 | Solar Photovoltaic | PV | 1.5 | N | IPP Non-CHP | SUN | solar PV | TRUE
59032 | Solar Photovoltaic | PV | 2.5 | N | IPP Non-CHP | SUN | solar PV | TRUE
59033 | Solar Photovoltaic | PV | 1.5 | N | IPP Non-CHP | SUN | solar PV | TRUE
59034 | Onshore Wind Turbine | WT | 204 | N | IPP Non-CHP | WND | onshore wind | TRUE
59035 | Other Waste Biomass | ST | 7.5 | N | IPP Non-CHP | AB | biomass | TRUE
59035 | Petroleum Liquids | IC | 0.5 | N | IPP Non-CHP | DFO | petroleum | TRUE
59035 | Petroleum Liquids | IC | 0.5 | N | IPP Non-CHP | DFO | petroleum | TRUE
59038 | Solar Photovoltaic | PV | 3 | N | IPP Non-CHP | SUN | solar PV | TRUE
59039 | Solar Photovoltaic | PV | 1.5 | N | IPP Non-CHP | SUN | solar PV | TRUE
59040 | Conventional Hydroelectric | HY | 0.2 | N | IPP Non-CHP | WAT | hydro | TRUE
59040 | Conventional Hydroelectric | HY | 0.2 | N | IPP Non-CHP | WAT | hydro | TRUE
59040 | Conventional Hydroelectric | HY | 0.2 | N | IPP Non-CHP | WAT | hydro | TRUE
59040 | Conventional Hydroelectric | HY | 0.2 | N | IPP Non-CHP | WAT | hydro | TRUE
59040 | Conventional Hydroelectric | HY | 0.2 | N | IPP Non-CHP | WAT | hydro | TRUE
59040 | Conventional Hydroelectric | HY | 0.2 | N | IPP Non-CHP | WAT | hydro | TRUE
59040 | Conventional Hydroelectric | HY | 0.2 | N | IPP Non-CHP | WAT | hydro | TRUE
59040 | Conventional Hydroelectric | HY | 0.2 | N | IPP Non-CHP | WAT | hydro | TRUE
59040 | Conventional Hydroelectric | HY | 0.2 | N | IPP Non-CHP | WAT | hydro | TRUE
59040 | Conventional Hydroelectric | HY | 0.2 | N | IPP Non-CHP | WAT | hydro | TRUE
59040 | Conventional Hydroelectric | HY | 0.2 | N | IPP Non-CHP | WAT | hydro | TRUE
59040 | Conventional Hydroelectric | HY | 0.2 | N | IPP Non-CHP | WAT | hydro | TRUE
59042 | Solar Photovoltaic | PV | 1.5 | N | IPP Non-CHP | SUN | solar PV | TRUE
59043 | Solar Photovoltaic | PV | 2 | N | IPP Non-CHP | SUN | solar PV | TRUE
59044 | Solar Photovoltaic | PV | 6 | N | Electric Utility | SUN | solar PV | TRUE
59045 | Natural Gas Internal Combustion Engine | IC | 9 | N | Electric Utility | NG | natural gas peaker | TRUE
59045 | Natural Gas Internal Combustion Engine | IC | 9 | N | Electric Utility | NG | natural gas peaker | TRUE
59045 | Natural Gas Internal Combustion Engine | IC | 9 | N | Electric Utility | NG | natural gas peaker | TRUE
59046 | Solar Photovoltaic | PV | 3.4 | N | IPP Non-CHP | SUN | solar PV | TRUE
59049 | Solar Photovoltaic | PV | 2.2 | N | IPP Non-CHP | SUN | solar PV | TRUE
59050 | Solar Photovoltaic | PV | 1.8 | N | IPP Non-CHP | SUN | solar PV | TRUE
59051 | Solar Photovoltaic | PV | 1.9 | N | IPP Non-CHP | SUN | solar PV | TRUE
59052 | Solar Photovoltaic | PV | 3 | N | IPP Non-CHP | SUN | solar PV | TRUE
59053 | Onshore Wind Turbine | WT | 3 | N | IPP Non-CHP | WND | onshore wind | TRUE
59055 | Natural Gas Internal Combustion Engine | IC | 3 | N | IPP Non-CHP | NG | natural gas peaker | TRUE
59055 | Solar Photovoltaic | PV | 2.4 | N | IPP Non-CHP | SUN | solar PV | TRUE
59056 | Natural Gas Internal Combustion Engine | IC | 3.8 | N | IPP Non-CHP | NG | natural gas peaker | TRUE
59057 | Solar Photovoltaic | PV | 2.7 | N | IPP Non-CHP | SUN | solar PV | TRUE
59058 | Solar Photovoltaic | PV | 1 | N | IPP Non-CHP | SUN | solar PV | TRUE
59059 | Solar Photovoltaic | PV | 2 | N | IPP Non-CHP | SUN | solar PV | TRUE
59060 | Solar Photovoltaic | PV | 1.5 | N | IPP Non-CHP | SUN | solar PV | TRUE
59061 | Onshore Wind Turbine | WT | 305.8 | N | IPP Non-CHP | WND | onshore wind | TRUE
59063 | Onshore Wind Turbine | WT | 201 | N | IPP Non-CHP | WND | onshore wind | TRUE
59065 | Onshore Wind Turbine | WT | 108 | N | IPP Non-CHP | WND | onshore wind | TRUE
59066 | Onshore Wind Turbine | WT | 228 | N | IPP Non-CHP | WND | onshore wind | TRUE
59068 | Onshore Wind Turbine | WT | 200 | N | IPP Non-CHP | WND | onshore wind | TRUE
59070 | Onshore Wind Turbine | WT | 12.1 | N | IPP Non-CHP | WND | onshore wind | TRUE
59071 | Onshore Wind Turbine | WT | 20.7 | N | IPP Non-CHP | WND | onshore wind | TRUE
59072 | Other Waste Biomass | IC | 1 | N | Industrial Non-CHP | OBG | biomass | FALSE
59073 | Natural Gas Fired Combustion Turbine | GT | 8.5 | N | Commercial Non-CHP | NG | natural gas peaker | FALSE
59073 | Natural Gas Fired Combustion Turbine | GT | 8.5 | N | Commercial Non-CHP | NG | natural gas peaker | FALSE
59073 | Natural Gas Fired Combustion Turbine | GT | 8.5 | N | Commercial Non-CHP | NG | natural gas peaker | FALSE
59073 | Natural Gas Fired Combustion Turbine | GT | 21.7 | N | Commercial Non-CHP | NG | natural gas peaker | FALSE
59073 | Natural Gas Fired Combustion Turbine | GT | 21.7 | N | Commercial Non-CHP | NG | natural gas peaker | FALSE
59073 | Natural Gas Fired Combustion Turbine | GT | 12.9 | N | Commercial Non-CHP | NG | natural gas peaker | FALSE
59073 | All Other | OT | 3 | N | Commercial Non-CHP | OTH | other | FALSE
59073 | All Other | OT | 1.3 | N | Commercial Non-CHP | OTH | other | FALSE
59073 | All Other | OT | 1.7 | N | Commercial Non-CHP | OTH | other | FALSE
59073 | Petroleum Liquids | IC | 1 | N | Commercial Non-CHP | DFO | petroleum | FALSE
59073 | Natural Gas Steam Turbine | ST | 40 | N | Commercial Non-CHP | NG | natural gas peaker | FALSE
59073 | Natural Gas Steam Turbine | ST | 40 | N | Commercial Non-CHP | NG | natural gas peaker | FALSE
59074 | Petroleum Liquids | IC | 2.3 | N | Commercial Non-CHP | DFO | petroleum | FALSE
59074 | Petroleum Liquids | IC | 2.3 | N | Commercial Non-CHP | DFO | petroleum | FALSE
59074 | Petroleum Liquids | IC | 2.3 | N | Commercial Non-CHP | DFO | petroleum | FALSE
59074 | Petroleum Liquids | IC | 2.3 | N | Commercial Non-CHP | DFO | petroleum | FALSE
59074 | Petroleum Liquids | IC | 2.3 | N | Commercial Non-CHP | DFO | petroleum | FALSE
59074 | Petroleum Liquids | IC | 2.3 | N | Commercial Non-CHP | DFO | petroleum | FALSE
59074 | Petroleum Liquids | IC | 2.3 | N | Commercial Non-CHP | DFO | petroleum | FALSE
59074 | Petroleum Liquids | IC | 2.3 | N | Commercial Non-CHP | DFO | petroleum | FALSE
59074 | Petroleum Liquids | IC | 2.3 | N | Commercial Non-CHP | DFO | petroleum | FALSE
59074 | Petroleum Liquids | IC | 2.3 | N | Commercial Non-CHP | DFO | petroleum | FALSE
59074 | Petroleum Liquids | IC | 2.3 | N | Commercial Non-CHP | DFO | petroleum | FALSE
59074 | Petroleum Liquids | IC | 2.3 | N | Commercial Non-CHP | DFO | petroleum | FALSE
59074 | Petroleum Liquids | IC | 2.3 | N | Commercial Non-CHP | DFO | petroleum | FALSE
59074 | Petroleum Liquids | IC | 2.3 | N | Commercial Non-CHP | DFO | petroleum | FALSE
59074 | Petroleum Liquids | IC | 2.3 | N | Commercial Non-CHP | DFO | petroleum | FALSE
59074 | Petroleum Liquids | IC | 2.3 | N | Commercial Non-CHP | DFO | petroleum | FALSE
59074 | Petroleum Liquids | IC | 2.3 | N | Commercial Non-CHP | DFO | petroleum | FALSE
59074 | Petroleum Liquids | IC | 2.3 | N | Commercial Non-CHP | DFO | petroleum | FALSE
59074 | Petroleum Liquids | IC | 2.3 | N | Commercial Non-CHP | DFO | petroleum | FALSE
59074 | Petroleum Liquids | IC | 2.3 | N | Commercial Non-CHP | DFO | petroleum | FALSE
59074 | Petroleum Liquids | IC | 2.3 | N | Commercial Non-CHP | DFO | petroleum | FALSE
59074 | Petroleum Liquids | IC | 2.3 | N | Commercial Non-CHP | DFO | petroleum | FALSE
59074 | Petroleum Liquids | IC | 2.3 | N | Commercial Non-CHP | DFO | petroleum | FALSE
59074 | Petroleum Liquids | IC | 2.2 | N | Commercial Non-CHP | DFO | petroleum | FALSE
59074 | Petroleum Liquids | IC | 2.2 | N | Commercial Non-CHP | DFO | petroleum | FALSE
59074 | Petroleum Liquids | IC | 2.2 | N | Commercial Non-CHP | DFO | petroleum | FALSE
59074 | Petroleum Liquids | IC | 2.2 | N | Commercial Non-CHP | DFO | petroleum | FALSE
59074 | Petroleum Liquids | IC | 2.2 | N | Commercial Non-CHP | DFO | petroleum | FALSE
59074 | Petroleum Liquids | IC | 2.2 | N | Commercial Non-CHP | DFO | petroleum | FALSE
59074 | Petroleum Liquids | IC | 2.2 | N | Commercial Non-CHP | DFO | petroleum | FALSE
59074 | Petroleum Liquids | IC | 2.2 | N | Commercial Non-CHP | DFO | petroleum | FALSE
59074 | Petroleum Liquids | IC | 2.2 | N | Commercial Non-CHP | DFO | petroleum | FALSE
59074 | Petroleum Liquids | IC | 2.2 | N | Commercial Non-CHP | DFO | petroleum | FALSE
59074 | Petroleum Liquids | IC | 2.2 | N | Commercial Non-CHP | DFO | petroleum | FALSE
59074 | Petroleum Liquids | IC | 2.2 | N | Commercial Non-CHP | DFO | petroleum | FALSE
59074 | Petroleum Liquids | IC | 2.2 | N | Commercial Non-CHP | DFO | petroleum | FALSE
59074 | Petroleum Liquids | IC | 2.2 | N | Commercial Non-CHP | DFO | petroleum | FALSE
59074 | Petroleum Liquids | IC | 2.2 | N | Commercial Non-CHP | DFO | petroleum | FALSE
59074 | Petroleum Liquids | IC | 2.2 | N | Commercial Non-CHP | DFO | petroleum | FALSE
59074 | Petroleum Liquids | IC | 2.3 | N | Commercial Non-CHP | DFO | petroleum | FALSE
59074 | Petroleum Liquids | IC | 2.3 | N | Commercial Non-CHP | DFO | petroleum | FALSE
59075 | Solar Photovoltaic | PV | 1 | N | IPP Non-CHP | SUN | solar PV | TRUE
59076 | Onshore Wind Turbine | WT | 10 | N | IPP Non-CHP | WND | onshore wind | TRUE
59077 | Solar Photovoltaic | PV | 1.5 | N | IPP Non-CHP | SUN | solar PV | TRUE
59078 | Solar Photovoltaic | PV | 4 | N | IPP Non-CHP | SUN | solar PV | TRUE
59079 | Solar Photovoltaic | PV | 1 | N | IPP Non-CHP | SUN | solar PV | TRUE
59080 | Solar Photovoltaic | PV | 1 | N | IPP Non-CHP | SUN | solar PV | TRUE
59081 | Solar Photovoltaic | PV | 4 | N | IPP Non-CHP | SUN | solar PV | TRUE
59082 | Solar Photovoltaic | PV | 5 | N | IPP Non-CHP | SUN | solar PV | TRUE
59083 | Onshore Wind Turbine | WT | 200.6 | N | IPP Non-CHP | WND | onshore wind | TRUE
59084 | Onshore Wind Turbine | WT | 72 | N | IPP Non-CHP | WND | onshore wind | TRUE
59085 | Solar Photovoltaic | PV | 4.5 | N | IPP Non-CHP | SUN | solar PV | TRUE
59086 | Solar Photovoltaic | PV | 12 | N | IPP Non-CHP | SUN | solar PV | TRUE
59087 | Solar Photovoltaic | PV | 12 | N | IPP Non-CHP | SUN | solar PV | TRUE
59088 | Solar Photovoltaic | PV | 20 | N | IPP Non-CHP | SUN | solar PV | TRUE
59090 | Solar Photovoltaic | PV | 2 | N | IPP Non-CHP | SUN | solar PV | TRUE
59093 | Natural Gas Fired Combined Cycle | CT | 43.1 | Y | Electric Utility | NG | natural gas nonpeaker | TRUE
59093 | Natural Gas Fired Combined Cycle | CT | 43.1 | Y | Electric Utility | NG | natural gas nonpeaker | TRUE
59093 | Natural Gas Fired Combined Cycle | CA | 40.9 | Y | Electric Utility | NG | natural gas nonpeaker | TRUE
59094 | Solar Photovoltaic | PV | 1.5 | N | IPP Non-CHP | SUN | solar PV | TRUE
59095 | Solar Photovoltaic | PV | 1 | N | IPP Non-CHP | SUN | solar PV | TRUE
59096 | Solar Photovoltaic | PV | 1 | N | IPP Non-CHP | SUN | solar PV | TRUE
59097 | Solar Photovoltaic | PV | 10.1 | N | IPP Non-CHP | SUN | solar PV | TRUE
59098 | Solar Photovoltaic | PV | 1 | N | IPP Non-CHP | SUN | solar PV | TRUE
59099 | Solar Photovoltaic | PV | 1 | N | IPP Non-CHP | SUN | solar PV | TRUE
59100 | Solar Photovoltaic | PV | 4.9 | N | IPP Non-CHP | SUN | solar PV | TRUE
59102 | Solar Photovoltaic | PV | 5 | N | IPP Non-CHP | SUN | solar PV | TRUE
59103 | Solar Photovoltaic | PV | 5 | N | IPP Non-CHP | SUN | solar PV | TRUE
59105 | Solar Photovoltaic | PV | 4.9 | N | IPP Non-CHP | SUN | solar PV | TRUE
59106 | Solar Photovoltaic | PV | 2 | N | IPP Non-CHP | SUN | solar PV | TRUE
59107 | Solar Photovoltaic | PV | 5 | N | IPP Non-CHP | SUN | solar PV | TRUE
59109 | Solar Photovoltaic | PV | 5 | N | IPP Non-CHP | SUN | solar PV | TRUE
59110 | Solar Photovoltaic | PV | 4.9 | N | IPP Non-CHP | SUN | solar PV | TRUE
59111 | Solar Photovoltaic | PV | 5 | N | IPP Non-CHP | SUN | solar PV | TRUE
59112 | Solar Photovoltaic | PV | 5 | N | IPP Non-CHP | SUN | solar PV | TRUE
59113 | Solar Photovoltaic | PV | 5 | N | IPP Non-CHP | SUN | solar PV | TRUE
59114 | Solar Photovoltaic | PV | 2 | N | IPP Non-CHP | SUN | solar PV | TRUE
59115 | Solar Photovoltaic | PV | 1.9 | N | IPP Non-CHP | SUN | solar PV | TRUE
59116 | Landfill Gas | IC | 2.1 | N | Commercial Non-CHP | LFG | biomass | FALSE
59117 | Solar Photovoltaic | PV | 23.1 | N | Electric Utility | SUN | solar PV | TRUE
59118 | Onshore Wind Turbine | WT | 165 | N | IPP Non-CHP | WND | onshore wind | TRUE
59119 | Solar Photovoltaic | PV | 2 | N | IPP Non-CHP | SUN | solar PV | TRUE
59120 | Solar Photovoltaic | PV | 2 | N | IPP Non-CHP | SUN | solar PV | TRUE
59121 | Solar Photovoltaic | PV | 1.9 | N | IPP Non-CHP | SUN | solar PV | TRUE
59122 | Solar Photovoltaic | PV | 1.5 | N | IPP Non-CHP | SUN | solar PV | TRUE
59123 | Solar Photovoltaic | PV | 3 | N | IPP Non-CHP | SUN | solar PV | TRUE
59124 | Solar Photovoltaic | PV | 3 | N | IPP Non-CHP | SUN | solar PV | TRUE
59125 | Solar Photovoltaic | PV | 2 | N | IPP Non-CHP | SUN | solar PV | TRUE
59126 | Solar Photovoltaic | PV | 5 | N | IPP Non-CHP | SUN | solar PV | TRUE
59127 | Solar Photovoltaic | PV | 5 | N | IPP Non-CHP | SUN | solar PV | TRUE
59128 | Solar Photovoltaic | PV | 3.2 | N | IPP Non-CHP | SUN | solar PV | TRUE
59129 | Solar Photovoltaic | PV | 1.1 | N | IPP Non-CHP | SUN | solar PV | TRUE
59130 | Solar Photovoltaic | PV | 1.3 | N | IPP Non-CHP | SUN | solar PV | TRUE
59131 | Solar Photovoltaic | PV | 1.3 | N | IPP Non-CHP | SUN | solar PV | TRUE
59132 | Solar Photovoltaic | PV | 1.1 | N | IPP Non-CHP | SUN | solar PV | TRUE
59133 | Solar Photovoltaic | PV | 1.1 | N | IPP Non-CHP | SUN | solar PV | TRUE
59134 | Solar Photovoltaic | PV | 1.9 | N | IPP Non-CHP | SUN | solar PV | TRUE
59135 | Solar Photovoltaic | PV | 2.6 | N | IPP Non-CHP | SUN | solar PV | TRUE
59136 | Solar Photovoltaic | PV | 1.3 | N | IPP Non-CHP | SUN | solar PV | TRUE
59137 | Solar Photovoltaic | PV | 5.6 | N | IPP Non-CHP | SUN | solar PV | TRUE
59138 | Solar Photovoltaic | PV | 1.1 | N | IPP Non-CHP | SUN | solar PV | TRUE
59139 | Solar Photovoltaic | PV | 1.1 | N | IPP Non-CHP | SUN | solar PV | TRUE
59140 | Solar Photovoltaic | PV | 4.5 | N | IPP Non-CHP | SUN | solar PV | TRUE
59142 | Landfill Gas | IC | 1.6 | N | IPP Non-CHP | LFG | biomass | TRUE
59143 | Landfill Gas | IC | 3.1 | N | IPP Non-CHP | LFG | biomass | TRUE
59144 | Solar Photovoltaic | PV | 1.8 | N | IPP Non-CHP | SUN | solar PV | TRUE
59145 | Natural Gas Fired Combustion Turbine | GT | 70 | Y | Industrial CHP | NG | natural gas peaker | FALSE
59146 | Solar Photovoltaic | PV | 3 | N | IPP Non-CHP | SUN | solar PV | TRUE
59147 | Onshore Wind Turbine | WT | 30 | N | IPP Non-CHP | WND | onshore wind | TRUE
59148 | Solar Photovoltaic | PV | 5 | N | IPP Non-CHP | SUN | solar PV | TRUE
59149 | Solar Photovoltaic | PV | 5 | N | IPP Non-CHP | SUN | solar PV | TRUE
59150 | Solar Photovoltaic | PV | 100 | N | IPP Non-CHP | SUN | solar PV | TRUE
59151 | Other Waste Biomass | IC | 1.6 | Y | Commercial CHP | OBG | biomass | FALSE
59151 | Other Waste Biomass | IC | 1.6 | Y | Commercial CHP | OBG | biomass | FALSE
59152 | Solar Photovoltaic | PV | 5 | N | IPP Non-CHP | SUN | solar PV | TRUE
59153 | Solar Photovoltaic | PV | 20 | N | IPP Non-CHP | SUN | solar PV | TRUE
59154 | Solar Photovoltaic | PV | 5 | N | IPP Non-CHP | SUN | solar PV | TRUE
59155 | Solar Photovoltaic | PV | 20 | N | IPP Non-CHP | SUN | solar PV | TRUE
59156 | Solar Photovoltaic | PV | 5 | N | IPP Non-CHP | SUN | solar PV | TRUE
59157 | Solar Photovoltaic | PV | 5 | N | IPP Non-CHP | SUN | solar PV | TRUE
59158 | Solar Photovoltaic | PV | 5 | N | IPP Non-CHP | SUN | solar PV | TRUE
59162 | Solar Photovoltaic | PV | 5 | N | IPP Non-CHP | SUN | solar PV | TRUE
59163 | Solar Photovoltaic | PV | 5 | N | IPP Non-CHP | SUN | solar PV | TRUE
59164 | Solar Photovoltaic | PV | 40 | N | Electric Utility | SUN | solar PV | TRUE
59166 | Solar Photovoltaic | PV | 1.2 | N | Commercial Non-CHP | SUN | solar PV | FALSE
59167 | Solar Photovoltaic | PV | 1.5 | N | IPP Non-CHP | SUN | solar PV | TRUE
59168 | Solar Photovoltaic | PV | 29 | N | IPP Non-CHP | SUN | solar PV | TRUE
59169 | Solar Photovoltaic | PV | 1.5 | N | IPP Non-CHP | SUN | solar PV | TRUE
59170 | Solar Photovoltaic | PV | 5 | N | IPP Non-CHP | SUN | solar PV | TRUE
59171 | Solar Photovoltaic | PV | 5 | N | IPP Non-CHP | SUN | solar PV | TRUE
59172 | Solar Photovoltaic | PV | 3.8 | N | IPP Non-CHP | SUN | solar PV | TRUE
59173 | Solar Photovoltaic | PV | 5 | N | IPP Non-CHP | SUN | solar PV | TRUE
59174 | Solar Photovoltaic | PV | 5 | N | IPP Non-CHP | SUN | solar PV | TRUE
59175 | Solar Photovoltaic | PV | 5 | N | IPP Non-CHP | SUN | solar PV | TRUE
59176 | Solar Photovoltaic | PV | 5 | N | IPP Non-CHP | SUN | solar PV | TRUE
59177 | Solar Photovoltaic | PV | 5 | N | IPP Non-CHP | SUN | solar PV | TRUE
59178 | Solar Photovoltaic | PV | 3 | N | IPP Non-CHP | SUN | solar PV | TRUE
59179 | Solar Photovoltaic | PV | 4 | N | IPP Non-CHP | SUN | solar PV | TRUE
59180 | Solar Photovoltaic | PV | 1.5 | N | IPP Non-CHP | SUN | solar PV | TRUE
59181 | Other Waste Biomass | GT | 1 | Y | IPP CHP | OBG | biomass | TRUE
59182 | Solar Photovoltaic | PV | 1.5 | N | IPP Non-CHP | SUN | solar PV | TRUE
59183 | Solar Photovoltaic | PV | 20 | N | IPP Non-CHP | SUN | solar PV | TRUE
59184 | Solar Photovoltaic | PV | 15.8 | N | IPP Non-CHP | SUN | solar PV | TRUE
59185 | Solar Photovoltaic | PV | 5 | N | IPP Non-CHP | SUN | solar PV | TRUE
59186 | Solar Photovoltaic | PV | 7 | N | IPP Non-CHP | SUN | solar PV | TRUE
59187 | Onshore Wind Turbine | WT | 80 | N | Electric Utility | WND | onshore wind | TRUE
59188 | Solar Photovoltaic | PV | 15.8 | N | IPP Non-CHP | SUN | solar PV | TRUE
59189 | Solar Photovoltaic | PV | 2 | N | IPP Non-CHP | SUN | solar PV | TRUE
59190 | Solar Photovoltaic | PV | 2 | N | IPP Non-CHP | SUN | solar PV | TRUE
59191 | Solar Photovoltaic | PV | 5 | N | IPP Non-CHP | SUN | solar PV | TRUE
59192 | Solar Photovoltaic | PV | 5 | N | IPP Non-CHP | SUN | solar PV | TRUE
59193 | Onshore Wind Turbine | WT | 249 | N | IPP Non-CHP | WND | onshore wind | TRUE
59194 | Petroleum Liquids | IC | 2 | N | Electric Utility | DFO | petroleum | TRUE
59195 | Petroleum Liquids | IC | 2 | N | Electric Utility | DFO | petroleum | TRUE
59197 | Natural Gas Fired Combustion Turbine | GT | 18 | Y | IPP CHP | NG | natural gas peaker | TRUE
59198 | Solar Photovoltaic | PV | 1.6 | N | IPP Non-CHP | SUN | solar PV | TRUE
59199 | Solar Photovoltaic | PV | 1.6 | N | IPP Non-CHP | SUN | solar PV | TRUE
59200 | Onshore Wind Turbine | WT | 148 | N | Electric Utility | WND | onshore wind | TRUE
59201 | Onshore Wind Turbine | WT | 196 | N | Electric Utility | WND | onshore wind | TRUE
59203 | Solar Photovoltaic | PV | 1.5 | N | IPP Non-CHP | SUN | solar PV | TRUE
59203 | Solar Photovoltaic | PV | 1.5 | N | IPP Non-CHP | SUN | solar PV | TRUE
59203 | Solar Photovoltaic | PV | 1.5 | N | IPP Non-CHP | SUN | solar PV | TRUE
59204 | Solar Photovoltaic | PV | 5.5 | N | IPP Non-CHP | SUN | solar PV | TRUE
59205 | Solar Photovoltaic | PV | 100 | N | IPP Non-CHP | SUN | solar PV | TRUE
59206 | Solar Photovoltaic | PV | 116 | N | IPP Non-CHP | SUN | solar PV | TRUE
59207 | Solar Photovoltaic | PV | 100 | N | IPP Non-CHP | SUN | solar PV | TRUE
59213 | Solar Photovoltaic | PV | 5 | N | IPP Non-CHP | SUN | solar PV | TRUE
59217 | Solar Photovoltaic | PV | 5 | N | IPP Non-CHP | SUN | solar PV | TRUE
59219 | Solar Photovoltaic | PV | 1.5 | N | IPP Non-CHP | SUN | solar PV | TRUE
59219 | Solar Photovoltaic | PV | 1.5 | N | IPP Non-CHP | SUN | solar PV | TRUE
59220 | Natural Gas Fired Combined Cycle | CT | 242.5 | N | Electric Utility | NG | natural gas nonpeaker | TRUE
59220 | Natural Gas Fired Combined Cycle | CT | 242.5 | N | Electric Utility | NG | natural gas nonpeaker | TRUE
59220 | Natural Gas Fired Combined Cycle | CA | 492 | N | Electric Utility | NG | natural gas nonpeaker | TRUE
59221 | Landfill Gas | IC | 1.6 | N | IPP Non-CHP | LFG | biomass | TRUE
59221 | Landfill Gas | IC | 1.6 | N | IPP Non-CHP | LFG | biomass | TRUE
59221 | Landfill Gas | IC | 1.6 | N | IPP Non-CHP | LFG | biomass | TRUE
59221 | Landfill Gas | IC | 1.6 | N | IPP Non-CHP | LFG | biomass | TRUE
59222 | Onshore Wind Turbine | WT | 39.9 | N | IPP Non-CHP | WND | onshore wind | TRUE
59223 | Onshore Wind Turbine | WT | 3 | N | IPP Non-CHP | WND | onshore wind | TRUE
59224 | Onshore Wind Turbine | WT | 3 | N | IPP Non-CHP | WND | onshore wind | TRUE
59225 | Onshore Wind Turbine | WT | 3 | N | IPP Non-CHP | WND | onshore wind | TRUE
59226 | Onshore Wind Turbine | WT | 3 | N | IPP Non-CHP | WND | onshore wind | TRUE
59227 | Onshore Wind Turbine | WT | 3 | N | IPP Non-CHP | WND | onshore wind | TRUE
59228 | Onshore Wind Turbine | WT | 3 | N | IPP Non-CHP | WND | onshore wind | TRUE
59230 | Onshore Wind Turbine | WT | 3 | N | IPP Non-CHP | WND | onshore wind | TRUE
59231 | Onshore Wind Turbine | WT | 3 | N | IPP Non-CHP | WND | onshore wind | TRUE
59232 | Onshore Wind Turbine | WT | 3 | N | IPP Non-CHP | WND | onshore wind | TRUE
59233 | Natural Gas Fired Combined Cycle | CS | 5 | Y | Commercial CHP | NG | natural gas nonpeaker | FALSE
59234 | Onshore Wind Turbine | WT | 100 | N | IPP Non-CHP | WND | onshore wind | TRUE
59235 | Onshore Wind Turbine | WT | 19.8 | N | IPP Non-CHP | WND | onshore wind | TRUE
59236 | Onshore Wind Turbine | WT | 99 | N | IPP Non-CHP | WND | onshore wind | TRUE
59237 | Solar Photovoltaic | PV | 20 | N | IPP Non-CHP | SUN | solar PV | TRUE
59238 | Onshore Wind Turbine | WT | 67.6 | N | IPP Non-CHP | WND | onshore wind | TRUE
59239 | Solar Photovoltaic | PV | 1 | N | IPP Non-CHP | SUN | solar PV | TRUE
59240 | Landfill Gas | IC | 1.4 | N | IPP Non-CHP | LFG | biomass | TRUE
59240 | Landfill Gas | IC | 1.4 | N | IPP Non-CHP | LFG | biomass | TRUE
59241 | Solar Photovoltaic | PV | 3 | N | IPP Non-CHP | SUN | solar PV | TRUE
59242 | Solar Photovoltaic | PV | 2 | N | IPP Non-CHP | SUN | solar PV | TRUE
59244 | Onshore Wind Turbine | WT | 80 | N | IPP Non-CHP | WND | onshore wind | TRUE
59245 | Onshore Wind Turbine | WT | 155.4 | N | IPP Non-CHP | WND | onshore wind | TRUE
59247 | Onshore Wind Turbine | WT | 478 | N | IPP Non-CHP | WND | onshore wind | TRUE
59248 | Solar Photovoltaic | PV | 1.5 | N | IPP Non-CHP | SUN | solar PV | TRUE
59249 | Solar Photovoltaic | PV | 19.5 | N | IPP Non-CHP | SUN | solar PV | TRUE
59250 | Solar Photovoltaic | PV | 19.5 | N | IPP Non-CHP | SUN | solar PV | TRUE
59251 | Solar Photovoltaic | PV | 24.4 | N | IPP Non-CHP | SUN | solar PV | TRUE
59253 | Solar Photovoltaic | PV | 14.7 | N | IPP Non-CHP | SUN | solar PV | TRUE
59254 | Landfill Gas | CA | 8.9 | N | IPP Non-CHP | LFG | biomass | TRUE
59254 | Landfill Gas | CT | 5.5 | N | IPP Non-CHP | LFG | biomass | TRUE
59254 | Landfill Gas | CT | 5.5 | N | IPP Non-CHP | LFG | biomass | TRUE
59254 | Landfill Gas | CT | 5.5 | N | IPP Non-CHP | LFG | biomass | TRUE
59254 | Landfill Gas | CT | 5.5 | N | IPP Non-CHP | LFG | biomass | TRUE
59255 | Other Gases | IC | 3 | N | Electric Utility | OG | other | TRUE
59255 | Other Gases | IC | 3 | N | Electric Utility | OG | other | TRUE
59255 | Other Gases | IC | 3 | N | Electric Utility | OG | other | TRUE
59255 | Other Gases | IC | 3 | N | Electric Utility | OG | other | TRUE
59256 | Batteries | BA | 2 | N | Electric Utility | MWH | other | TRUE
59257 | Batteries | BA | 4 | N | Electric Utility | MWH | other | TRUE
59260 | Other Waste Biomass | IC | 0.7 | N | Industrial Non-CHP | OBG | biomass | FALSE
59260 | Other Waste Biomass | IC | 0.7 | N | Industrial Non-CHP | OBG | biomass | FALSE
59261 | Other Natural Gas | FC | 1 | N | IPP Non-CHP | NG | other | TRUE
59262 | Solar Photovoltaic | PV | 5 | N | IPP Non-CHP | SUN | solar PV | TRUE
59265 | Solar Photovoltaic | PV | 1.5 | N | IPP Non-CHP | SUN | solar PV | TRUE
59267 | Solar Photovoltaic | PV | 1.5 | N | IPP Non-CHP | SUN | solar PV | TRUE
59268 | Solar Photovoltaic | PV | 1.5 | N | IPP Non-CHP | SUN | solar PV | TRUE
59269 | Solar Photovoltaic | PV | 1.6 | N | IPP Non-CHP | SUN | solar PV | TRUE
59270 | Solar Photovoltaic | PV | 1.6 | N | IPP Non-CHP | SUN | solar PV | TRUE
59271 | Solar Photovoltaic | PV | 1.6 | N | IPP Non-CHP | SUN | solar PV | TRUE
59272 | Solar Photovoltaic | PV | 1.6 | N | IPP Non-CHP | SUN | solar PV | TRUE
59273 | Solar Photovoltaic | PV | 9 | N | IPP Non-CHP | SUN | solar PV | TRUE
59274 | Solar Photovoltaic | PV | 4 | N | IPP Non-CHP | SUN | solar PV | TRUE
59275 | Solar Photovoltaic | PV | 1 | N | IPP Non-CHP | SUN | solar PV | TRUE
59276 | Solar Photovoltaic | PV | 9.5 | N | IPP Non-CHP | SUN | solar PV | TRUE
59277 | Solar Photovoltaic | PV | 1.3 | N | IPP Non-CHP | SUN | solar PV | TRUE
59278 | Solar Photovoltaic | PV | 1 | N | IPP Non-CHP | SUN | solar PV | TRUE
59279 | Other Natural Gas | FC | 1 | N | IPP Non-CHP | NG | other | TRUE
59280 | Other Natural Gas | FC | 1 | N | IPP Non-CHP | NG | other | TRUE
59281 | Other Natural Gas | FC | 6 | N | IPP Non-CHP | NG | other | TRUE
59281 | Other Natural Gas | FC | 3.8 | N | IPP Non-CHP | NG | other | TRUE
59283 | Solar Photovoltaic | PV | 1 | N | IPP Non-CHP | SUN | solar PV | TRUE
59284 | Onshore Wind Turbine | WT | 199 | N | IPP Non-CHP | WND | onshore wind | TRUE
59292 | Onshore Wind Turbine | WT | 318.1 | N | IPP Non-CHP | WND | onshore wind | TRUE
59295 | Onshore Wind Turbine | WT | 1.5 | N | IPP Non-CHP | WND | onshore wind | TRUE
59296 | Onshore Wind Turbine | WT | 105 | N | IPP Non-CHP | WND | onshore wind | TRUE
59297 | Solar Photovoltaic | PV | 1.5 | N | IPP Non-CHP | SUN | solar PV | TRUE
59299 | Landfill Gas | IC | 2 | N | IPP Non-CHP | LFG | biomass | TRUE
59299 | Landfill Gas | IC | 2 | N | IPP Non-CHP | LFG | biomass | TRUE
59300 | Solar Photovoltaic | PV | 1.5 | N | IPP Non-CHP | SUN | solar PV | TRUE
59300 | Solar Photovoltaic | PV | 1.5 | N | IPP Non-CHP | SUN | solar PV | TRUE
59301 | Onshore Wind Turbine | WT | 1.5 | N | IPP Non-CHP | WND | onshore wind | TRUE
59302 | Onshore Wind Turbine | WT | 1.5 | N | IPP Non-CHP | WND | onshore wind | TRUE
59302 | Onshore Wind Turbine | WT | 1.5 | N | IPP Non-CHP | WND | onshore wind | TRUE
59302 | Onshore Wind Turbine | WT | 1.5 | N | IPP Non-CHP | WND | onshore wind | TRUE
59305 | Onshore Wind Turbine | WT | 1.5 | N | IPP Non-CHP | WND | onshore wind | TRUE
59306 | Onshore Wind Turbine | WT | 1.5 | N | IPP Non-CHP | WND | onshore wind | TRUE
59308 | Solar Photovoltaic | PV | 37.8 | N | IPP Non-CHP | SUN | solar PV | TRUE
59309 | Solar Photovoltaic | PV | 47.3 | N | IPP Non-CHP | SUN | solar PV | TRUE
59310 | Landfill Gas | IC | 1.9 | N | IPP Non-CHP | LFG | biomass | TRUE
59310 | Landfill Gas | IC | 1.9 | N | IPP Non-CHP | LFG | biomass | TRUE
59311 | Onshore Wind Turbine | WT | 199 | N | IPP Non-CHP | WND | onshore wind | TRUE
59312 | Onshore Wind Turbine | WT | 98.6 | N | IPP Non-CHP | WND | onshore wind | TRUE
59313 | Onshore Wind Turbine | WT | 1.5 | N | IPP Non-CHP | WND | onshore wind | TRUE
59314 | Onshore Wind Turbine | WT | 1.5 | N | IPP Non-CHP | WND | onshore wind | TRUE
59314 | Onshore Wind Turbine | WT | 1.5 | N | IPP Non-CHP | WND | onshore wind | TRUE
59314 | Onshore Wind Turbine | WT | 1.5 | N | IPP Non-CHP | WND | onshore wind | TRUE
59315 | Solar Photovoltaic | PV | 51 | N | IPP Non-CHP | SUN | solar PV | TRUE
59316 | Solar Photovoltaic | PV | 51 | N | IPP Non-CHP | SUN | solar PV | TRUE
59317 | Solar Photovoltaic | PV | 47 | N | IPP Non-CHP | SUN | solar PV | TRUE
59318 | Solar Photovoltaic | PV | 5.2 | N | IPP Non-CHP | SUN | solar PV | TRUE
59319 | Solar Photovoltaic | PV | 8.2 | N | IPP Non-CHP | SUN | solar PV | TRUE
59320 | Onshore Wind Turbine | WT | 200 | N | IPP Non-CHP | WND | onshore wind | TRUE
59321 | Onshore Wind Turbine | WT | 200 | N | IPP Non-CHP | WND | onshore wind | TRUE
59322 | Solar Photovoltaic | PV | 20 | N | IPP Non-CHP | SUN | solar PV | TRUE
59323 | Solar Photovoltaic | PV | 1.5 | N | IPP Non-CHP | SUN | solar PV | TRUE
59324 | Solar Photovoltaic | PV | 0.9 | N | IPP Non-CHP | SUN | solar PV | TRUE
59325 | Natural Gas Fired Combined Cycle | CT | 259 | N | IPP Non-CHP | NG | natural gas nonpeaker | TRUE
59325 | Natural Gas Fired Combined Cycle | CA | 227 | N | IPP Non-CHP | NG | natural gas nonpeaker | TRUE
59326 | Natural Gas Fired Combined Cycle | CT | 250.2 | N | IPP Non-CHP | NG | natural gas nonpeaker | TRUE
59326 | Natural Gas Fired Combined Cycle | CA | 217.2 | N | IPP Non-CHP | NG | natural gas nonpeaker | TRUE
59327 | Solar Photovoltaic | PV | 1 | N | Industrial Non-CHP | SUN | solar PV | FALSE
59328 | Onshore Wind Turbine | WT | 1 | N | Commercial Non-CHP | WND | onshore wind | FALSE
59329 | Onshore Wind Turbine | WT | 1 | N | IPP Non-CHP | WND | onshore wind | TRUE
59330 | Onshore Wind Turbine | WT | 1 | N | IPP Non-CHP | WND | onshore wind | TRUE
59331 | Onshore Wind Turbine | WT | 1.6 | N | Industrial Non-CHP | WND | onshore wind | FALSE
59332 | Onshore Wind Turbine | WT | 211.2 | N | IPP Non-CHP | WND | onshore wind | TRUE
59333 | Solar Photovoltaic | PV | 2 | N | IPP Non-CHP | SUN | solar PV | TRUE
59334 | Solar Photovoltaic | PV | 18 | N | IPP Non-CHP | SUN | solar PV | TRUE
59335 | Other Waste Biomass | IC | 1.9 | Y | IPP CHP | OBG | biomass | TRUE
59337 | Solar Photovoltaic | PV | 5 | N | IPP Non-CHP | SUN | solar PV | TRUE
59338 | Natural Gas Fired Combined Cycle | CT | 146 | N | Electric Utility | NG | natural gas nonpeaker | TRUE
59338 | Natural Gas Fired Combined Cycle | CT | 146 | N | Electric Utility | NG | natural gas nonpeaker | TRUE
59338 | Natural Gas Fired Combined Cycle | CA | 223 | N | Electric Utility | NG | natural gas nonpeaker | TRUE
59339 | Solar Photovoltaic | PV | 105.1 | N | IPP Non-CHP | SUN | solar PV | TRUE
59357 | Conventional Hydroelectric | HY | 1.4 | N | IPP Non-CHP | WAT | hydro | TRUE
59357 | Conventional Hydroelectric | HY | 6.1 | N | IPP Non-CHP | WAT | hydro | TRUE
59358 | Solar Photovoltaic | PV | 2 | N | IPP Non-CHP | SUN | solar PV | TRUE
59359 | Solar Photovoltaic | PV | 1.5 | N | IPP Non-CHP | SUN | solar PV | TRUE
59360 | Solar Photovoltaic | PV | 1 | N | IPP Non-CHP | SUN | solar PV | TRUE
59361 | Solar Photovoltaic | PV | 1.4 | N | IPP Non-CHP | SUN | solar PV | TRUE
59362 | Solar Photovoltaic | PV | 1.4 | N | IPP Non-CHP | SUN | solar PV | TRUE
59363 | Solar Photovoltaic | PV | 1.4 | N | IPP Non-CHP | SUN | solar PV | TRUE
59364 | Solar Photovoltaic | PV | 1.3 | N | IPP Non-CHP | SUN | solar PV | TRUE
59365 | Solar Photovoltaic | PV | 4.9 | N | IPP Non-CHP | SUN | solar PV | TRUE
59366 | Solar Photovoltaic | PV | 8.5 | N | IPP Non-CHP | SUN | solar PV | TRUE
59367 | Solar Photovoltaic | PV | 1.1 | N | IPP Non-CHP | SUN | solar PV | TRUE
59368 | Solar Photovoltaic | PV | 2.2 | N | IPP Non-CHP | SUN | solar PV | TRUE
59369 | Solar Photovoltaic | PV | 1 | N | IPP Non-CHP | SUN | solar PV | TRUE
59370 | Solar Photovoltaic | PV | 1.8 | N | IPP Non-CHP | SUN | solar PV | TRUE
59371 | Solar Photovoltaic | PV | 1.9 | N | IPP Non-CHP | SUN | solar PV | TRUE
59373 | Natural Gas Fired Combustion Turbine | GT | 1.2 | Y | Industrial CHP | NG | natural gas peaker | FALSE
59373 | Natural Gas Fired Combustion Turbine | GT | 1.2 | Y | Industrial CHP | NG | natural gas peaker | FALSE
59373 | Natural Gas Fired Combustion Turbine | GT | 1.2 | Y | Industrial CHP | NG | natural gas peaker | FALSE
59373 | Natural Gas Fired Combustion Turbine | GT | 1.1 | Y | Industrial CHP | NG | natural gas peaker | FALSE
59374 | Solar Photovoltaic | PV | 5 | N | IPP Non-CHP | SUN | solar PV | TRUE
59375 | Solar Photovoltaic | PV | 2 | N | IPP Non-CHP | SUN | solar PV | TRUE
59376 | Solar Photovoltaic | PV | 2 | N | IPP Non-CHP | SUN | solar PV | TRUE
59377 | Solar Photovoltaic | PV | 1.5 | N | IPP Non-CHP | SUN | solar PV | TRUE
59379 | Petroleum Liquids | IC | 1.1 | N | Industrial Non-CHP | DFO | petroleum | FALSE
59380 | Solar Photovoltaic | PV | 19.5 | N | IPP Non-CHP | SUN | solar PV | TRUE
59381 | Natural Gas Fired Combustion Turbine | GT | 3 | Y | Commercial CHP | NG | natural gas peaker | FALSE
59382 | Geothermal | ST | 1.8 | N | Electric Utility | GEO | geothermal | TRUE
59383 | All Other | ST | 0.8 | N | Industrial Non-CHP | WH | other | FALSE
59384 | Onshore Wind Turbine | WT | 200 | N | IPP Non-CHP | WND | onshore wind | TRUE
59386 | Solar Photovoltaic | PV | 80 | N | IPP Non-CHP | SUN | solar PV | TRUE
59387 | Solar Photovoltaic | PV | 80 | N | IPP Non-CHP | SUN | solar PV | TRUE
59388 | Solar Photovoltaic | PV | 80 | N | IPP Non-CHP | SUN | solar PV | TRUE
59389 | Solar Photovoltaic | PV | 80 | N | IPP Non-CHP | SUN | solar PV | TRUE
59390 | Solar Photovoltaic | PV | 4.8 | N | IPP Non-CHP | SUN | solar PV | TRUE
59391 | Natural Gas Internal Combustion Engine | IC | 18.3 | N | Electric Utility | NG | natural gas peaker | TRUE
59391 | Natural Gas Internal Combustion Engine | IC | 18.3 | N | Electric Utility | NG | natural gas peaker | TRUE
59391 | Natural Gas Internal Combustion Engine | IC | 18.3 | N | Electric Utility | NG | natural gas peaker | TRUE
59391 | Natural Gas Internal Combustion Engine | IC | 18.3 | N | Electric Utility | NG | natural gas peaker | TRUE
59391 | Natural Gas Internal Combustion Engine | IC | 18.3 | N | Electric Utility | NG | natural gas peaker | TRUE
59391 | Natural Gas Internal Combustion Engine | IC | 18.3 | N | Electric Utility | NG | natural gas peaker | TRUE
59391 | Natural Gas Internal Combustion Engine | IC | 18.3 | N | Electric Utility | NG | natural gas peaker | TRUE
59391 | Natural Gas Internal Combustion Engine | IC | 18.3 | N | Electric Utility | NG | natural gas peaker | TRUE
59391 | Natural Gas Internal Combustion Engine | IC | 18.3 | N | Electric Utility | NG | natural gas peaker | TRUE
59391 | Natural Gas Internal Combustion Engine | IC | 18.3 | N | Electric Utility | NG | natural gas peaker | TRUE
59391 | Natural Gas Internal Combustion Engine | IC | 18.3 | N | Electric Utility | NG | natural gas peaker | TRUE
59391 | Natural Gas Internal Combustion Engine | IC | 18.3 | N | Electric Utility | NG | natural gas peaker | TRUE
59392 | Landfill Gas | IC | 1.2 | N | IPP Non-CHP | LFG | biomass | TRUE
59393 | Solar Photovoltaic | PV | 2 | N | IPP Non-CHP | SUN | solar PV | TRUE
59394 | Solar Photovoltaic | PV | 1.5 | N | IPP Non-CHP | SUN | solar PV | TRUE
59395 | Solar Photovoltaic | PV | 1 | N | Commercial Non-CHP | SUN | solar PV | FALSE
59396 | Solar Photovoltaic | PV | 5 | N | IPP Non-CHP | SUN | solar PV | TRUE
59404 | Solar Photovoltaic | PV | 17.5 | N | IPP Non-CHP | SUN | solar PV | TRUE
59405 | Solar Photovoltaic | PV | 1.3 | N | IPP Non-CHP | SUN | solar PV | TRUE
59406 | Solar Photovoltaic | PV | 2 | N | IPP Non-CHP | SUN | solar PV | TRUE
59407 | Solar Photovoltaic | PV | 10.3 | N | IPP Non-CHP | SUN | solar PV | TRUE
59408 | Solar Photovoltaic | PV | 20 | N | IPP Non-CHP | SUN | solar PV | TRUE
59409 | Solar Photovoltaic | PV | 1 | N | IPP Non-CHP | SUN | solar PV | TRUE
59410 | Solar Photovoltaic | PV | 1.5 | N | IPP Non-CHP | SUN | solar PV | TRUE
59411 | Solar Photovoltaic | PV | 1.5 | N | IPP Non-CHP | SUN | solar PV | TRUE
59412 | Solar Photovoltaic | PV | 20 | N | IPP Non-CHP | SUN | solar PV | TRUE
59413 | Solar Photovoltaic | PV | 19.8 | N | IPP Non-CHP | SUN | solar PV | TRUE
59414 | Solar Photovoltaic | PV | 20 | N | IPP Non-CHP | SUN | solar PV | TRUE
59415 | Petroleum Liquids | IC | 2.5 | N | Electric Utility | DFO | petroleum | TRUE
59415 | Petroleum Liquids | IC | 2.5 | N | Electric Utility | DFO | petroleum | TRUE
59415 | Petroleum Liquids | IC | 2.5 | N | Electric Utility | DFO | petroleum | TRUE
59415 | Petroleum Liquids | IC | 2.5 | N | Electric Utility | DFO | petroleum | TRUE
59416 | Solar Photovoltaic | PV | 2 | N | Electric Utility | SUN | solar PV | TRUE
59417 | Onshore Wind Turbine | WT | 20 | N | IPP Non-CHP | WND | onshore wind | TRUE
59421 | Solar Photovoltaic | PV | 1.5 | N | IPP Non-CHP | SUN | solar PV | TRUE
59422 | Solar Photovoltaic | PV | 1.5 | N | IPP Non-CHP | SUN | solar PV | TRUE
59423 | Solar Photovoltaic | PV | 1.5 | N | IPP Non-CHP | SUN | solar PV | TRUE
59424 | Solar Photovoltaic | PV | 7.5 | N | IPP Non-CHP | SUN | solar PV | TRUE
59425 | Landfill Gas | IC | 1.9 | N | IPP Non-CHP | LFG | biomass | TRUE
59425 | Landfill Gas | IC | 1.9 | N | IPP Non-CHP | LFG | biomass | TRUE
59425 | Landfill Gas | IC | 1.9 | N | IPP Non-CHP | LFG | biomass | TRUE
59426 | Solar Photovoltaic | PV | 5 | N | IPP Non-CHP | SUN | solar PV | TRUE
59427 | Solar Photovoltaic | PV | 5 | N | IPP Non-CHP | SUN | solar PV | TRUE
59428 | Conventional Hydroelectric | HY |  | N | IPP Non-CHP | WAT | hydro | TRUE
59428 | Conventional Hydroelectric | HY |  | N | IPP Non-CHP | WAT | hydro | TRUE
59429 | Solar Photovoltaic | PV | 5 | N | IPP Non-CHP | SUN | solar PV | TRUE
59430 | Solar Photovoltaic | PV | 5 | N | IPP Non-CHP | SUN | solar PV | TRUE
59431 | Solar Photovoltaic | PV | 18 | N | IPP Non-CHP | SUN | solar PV | TRUE
59432 | Solar Photovoltaic | PV | 2.7 | N | IPP Non-CHP | SUN | solar PV | TRUE
59433 | Solar Photovoltaic | PV | 2.7 | N | IPP Non-CHP | SUN | solar PV | TRUE
59434 | Solar Photovoltaic | PV | 3.4 | N | IPP Non-CHP | SUN | solar PV | TRUE
59435 | Onshore Wind Turbine | WT | 19.5 | N | IPP Non-CHP | WND | onshore wind | TRUE
59436 | Landfill Gas | IC | 1.5 | N | IPP Non-CHP | LFG | biomass | TRUE
59436 | Landfill Gas | IC | 0.8 | N | IPP Non-CHP | LFG | biomass | TRUE
59436 | Landfill Gas | IC | 0.8 | N | IPP Non-CHP | LFG | biomass | TRUE
59436 | Landfill Gas | IC | 0.8 | N | IPP Non-CHP | LFG | biomass | TRUE
59436 | Landfill Gas | IC | 0.8 | N | IPP Non-CHP | LFG | biomass | TRUE
59436 | Landfill Gas | IC | 1.5 | N | IPP Non-CHP | LFG | biomass | TRUE
59436 | Landfill Gas | IC | 1.5 | N | IPP Non-CHP | LFG | biomass | TRUE
59436 | Landfill Gas | IC | 1.5 | N | IPP Non-CHP | LFG | biomass | TRUE
59437 | Conventional Hydroelectric | HY | 0.8 | N | IPP Non-CHP | WAT | hydro | TRUE
59437 | Conventional Hydroelectric | HY | 0.8 | N | IPP Non-CHP | WAT | hydro | TRUE
59437 | Conventional Hydroelectric | HY | 0.8 | N | IPP Non-CHP | WAT | hydro | TRUE
59438 | Conventional Hydroelectric | HY | 1.3 | N | IPP Non-CHP | WAT | hydro | TRUE
59438 | Conventional Hydroelectric | HY | 1.3 | N | IPP Non-CHP | WAT | hydro | TRUE
59438 | Conventional Hydroelectric | HY | 1.3 | N | IPP Non-CHP | WAT | hydro | TRUE
59439 | Landfill Gas | IC | 1.5 | N | IPP Non-CHP | LFG | biomass | TRUE
59440 | Solar Photovoltaic | PV | 7 | N | IPP Non-CHP | SUN | solar PV | TRUE
59441 | Solar Photovoltaic | PV | 20 | N | IPP Non-CHP | SUN | solar PV | TRUE
59442 | Onshore Wind Turbine | WT | 200.1 | N | IPP Non-CHP | WND | onshore wind | TRUE
59443 | Solar Photovoltaic | PV | 20 | N | IPP Non-CHP | SUN | solar PV | TRUE
59444 | Solar Photovoltaic | PV | 10 | N | Electric Utility | SUN | solar PV | TRUE
59445 | Solar Photovoltaic | PV | 2 | N | IPP Non-CHP | SUN | solar PV | TRUE
59446 | Solar Photovoltaic | PV | 5 | N | IPP Non-CHP | SUN | solar PV | TRUE
59448 | Landfill Gas | GT | 3.5 | Y | Industrial CHP | LFG | biomass | FALSE
59448 | Natural Gas Fired Combustion Turbine | GT | 3.5 | N | Industrial CHP | NG | natural gas peaker | FALSE
59448 | Onshore Wind Turbine | WT | 1.5 | N | Industrial CHP | WND | onshore wind | FALSE
59448 | Onshore Wind Turbine | WT | 1.5 | N | Industrial CHP | WND | onshore wind | FALSE
59449 | Solar Photovoltaic | PV | 18.9 | N | IPP Non-CHP | SUN | solar PV | TRUE
59450 | Solar Photovoltaic | PV | 79.9 | N | IPP Non-CHP | SUN | solar PV | TRUE
59451 | Solar Photovoltaic | PV | 2.5 | N | IPP Non-CHP | SUN | solar PV | TRUE
59452 | Natural Gas Fired Combustion Turbine | GT | 6.8 | Y | Commercial CHP | NG | natural gas peaker | FALSE
59453 | Natural Gas Fired Combustion Turbine | GT | 3.5 | Y | Commercial CHP | NG | natural gas peaker | FALSE
59454 | Solar Photovoltaic | PV | 10 | N | IPP Non-CHP | SUN | solar PV | TRUE
59455 | Solar Photovoltaic | PV | 5 | N | IPP Non-CHP | SUN | solar PV | TRUE
59456 | Natural Gas Fired Combustion Turbine | GT | 4 | Y | Commercial CHP | NG | natural gas peaker | FALSE
59456 | Natural Gas Fired Combustion Turbine | GT | 4 | Y | Commercial CHP | NG | natural gas peaker | FALSE
59457 | Natural Gas Fired Combustion Turbine | GT | 4 | Y | Commercial CHP | NG | natural gas peaker | FALSE
59458 | Natural Gas Fired Combustion Turbine | GT | 4 | Y | Commercial CHP | NG | natural gas peaker | FALSE
59459 | Solar Photovoltaic | PV | 1 | N | IPP Non-CHP | SUN | solar PV | TRUE
59460 | Onshore Wind Turbine | WT | 299 | N | IPP Non-CHP | WND | onshore wind | TRUE
59461 | Landfill Gas | IC | 3.4 | N | IPP Non-CHP | LFG | biomass | TRUE
59461 | Landfill Gas | IC | 3.4 | N | IPP Non-CHP | LFG | biomass | TRUE
59461 | Landfill Gas | IC | 3.4 | N | IPP Non-CHP | LFG | biomass | TRUE
59461 | Landfill Gas | IC | 3.4 | N | IPP Non-CHP | LFG | biomass | TRUE
59461 | Landfill Gas | IC | 3.4 | N | IPP Non-CHP | LFG | biomass | TRUE
59461 | Landfill Gas | IC | 3.4 | N | IPP Non-CHP | LFG | biomass | TRUE
59461 | Landfill Gas | IC | 3.4 | N | IPP Non-CHP | LFG | biomass | TRUE
59462 | Solar Photovoltaic | PV | 1.5 | N | IPP Non-CHP | SUN | solar PV | TRUE
59463 | Solar Photovoltaic | PV | 2 | N | IPP Non-CHP | SUN | solar PV | TRUE
59464 | Solar Photovoltaic | PV | 3 | N | IPP Non-CHP | SUN | solar PV | TRUE
59465 | Solar Photovoltaic | PV | 1.5 | N | IPP Non-CHP | SUN | solar PV | TRUE
59466 | Solar Photovoltaic | PV | 1.9 | N | IPP Non-CHP | SUN | solar PV | TRUE
59467 | Natural Gas Internal Combustion Engine | IC | 4.3 | N | Electric Utility | NG | natural gas peaker | TRUE
59467 | Natural Gas Internal Combustion Engine | IC | 4.3 | N | Electric Utility | NG | natural gas peaker | TRUE
59467 | Natural Gas Internal Combustion Engine | IC | 4.3 | N | Electric Utility | NG | natural gas peaker | TRUE
59468 | Solar Photovoltaic | PV | 2 | N | IPP Non-CHP | SUN | solar PV | TRUE
59469 | Solar Photovoltaic | PV | 20 | N | IPP Non-CHP | SUN | solar PV | TRUE
59470 | Solar Photovoltaic | PV | 1.8 | N | IPP Non-CHP | SUN | solar PV | TRUE
59472 | Solar Photovoltaic | PV | 19.9 | N | Commercial Non-CHP | SUN | solar PV | FALSE
59473 | Solar Photovoltaic | PV | 14.4 | N | Industrial Non-CHP | SUN | solar PV | FALSE
59474 | Solar Photovoltaic | PV | 17.5 | N | Commercial Non-CHP | SUN | solar PV | FALSE
59475 | Onshore Wind Turbine | WT | 249.9 | N | IPP Non-CHP | WND | onshore wind | TRUE
59476 | Solar Photovoltaic | PV | 2 | N | IPP Non-CHP | SUN | solar PV | TRUE
59477 | Solar Photovoltaic | PV | 2.2 | N | IPP Non-CHP | SUN | solar PV | TRUE
59478 | Solar Photovoltaic | PV | 1 | N | Electric Utility | SUN | solar PV | TRUE
59479 | Solar Photovoltaic | PV | 1 | N | Electric Utility | SUN | solar PV | TRUE
59480 | Solar Photovoltaic | PV | 1 | N | Electric Utility | SUN | solar PV | TRUE
59481 | Solar Photovoltaic | PV | 3 | N | Electric Utility | SUN | solar PV | TRUE
59482 | Solar Photovoltaic | PV | 1 | N | Electric Utility | SUN | solar PV | TRUE
59483 | Solar Photovoltaic | PV | 3 | N | Electric Utility | SUN | solar PV | TRUE
59484 | Solar Photovoltaic | PV | 2 | N | IPP Non-CHP | SUN | solar PV | TRUE
59485 | Solar Photovoltaic | PV | 1.9 | N | IPP Non-CHP | SUN | solar PV | TRUE
59486 | Solar Photovoltaic | PV | 4.9 | N | IPP Non-CHP | SUN | solar PV | TRUE
59487 | Solar Photovoltaic | PV | 4.9 | N | IPP Non-CHP | SUN | solar PV | TRUE
59488 | Solar Photovoltaic | PV | 4.9 | N | IPP Non-CHP | SUN | solar PV | TRUE
59489 | Solar Photovoltaic | PV | 1.7 | N | IPP Non-CHP | SUN | solar PV | TRUE
59490 | Onshore Wind Turbine | WT | 10 | N | IPP Non-CHP | WND | onshore wind | TRUE
59491 | Onshore Wind Turbine | WT | 10 | N | IPP Non-CHP | WND | onshore wind | TRUE
59492 | Onshore Wind Turbine | WT | 10 | N | IPP Non-CHP | WND | onshore wind | TRUE
59493 | Onshore Wind Turbine | WT | 10 | N | IPP Non-CHP | WND | onshore wind | TRUE
59494 | Onshore Wind Turbine | WT | 10 | N | IPP Non-CHP | WND | onshore wind | TRUE
59495 | Solar Photovoltaic | PV | 4 | N | IPP Non-CHP | SUN | solar PV | TRUE
59496 | Natural Gas Fired Combustion Turbine | GT | 4.6 | Y | Commercial CHP | NG | natural gas peaker | FALSE
59497 | Solar Photovoltaic | PV | 5 | N | IPP Non-CHP | SUN | solar PV | TRUE
59498 | Solar Photovoltaic | PV | 10 | N | IPP Non-CHP | SUN | solar PV | TRUE
59499 | Solar Photovoltaic | PV | 5 | N | IPP Non-CHP | SUN | solar PV | TRUE
59500 | Solar Photovoltaic | PV | 5 | N | IPP Non-CHP | SUN | solar PV | TRUE
59501 | Solar Photovoltaic | PV | 5 | N | IPP Non-CHP | SUN | solar PV | TRUE
59502 | Solar Photovoltaic | PV | 5 | N | IPP Non-CHP | SUN | solar PV | TRUE
59503 | Solar Photovoltaic | PV | 5 | N | IPP Non-CHP | SUN | solar PV | TRUE
59504 | Solar Photovoltaic | PV | 5 | N | IPP Non-CHP | SUN | solar PV | TRUE
59505 | Solar Photovoltaic | PV | 5 | N | IPP Non-CHP | SUN | solar PV | TRUE
59506 | Solar Photovoltaic | PV | 4 | N | IPP Non-CHP | SUN | solar PV | TRUE
59507 | Solar Photovoltaic | PV | 3 | N | IPP Non-CHP | SUN | solar PV | TRUE
59508 | Solar Photovoltaic | PV | 5 | N | IPP Non-CHP | SUN | solar PV | TRUE
59509 | Solar Photovoltaic | PV | 4 | N | IPP Non-CHP | SUN | solar PV | TRUE
59510 | Solar Photovoltaic | PV | 5 | N | IPP Non-CHP | SUN | solar PV | TRUE
59511 | Solar Photovoltaic | PV | 4 | N | IPP Non-CHP | SUN | solar PV | TRUE
59512 | Solar Photovoltaic | PV | 4 | N | IPP Non-CHP | SUN | solar PV | TRUE
59513 | Solar Photovoltaic | PV | 20 | N | IPP Non-CHP | SUN | solar PV | TRUE
59514 | Solar Photovoltaic | PV | 5 | N | IPP Non-CHP | SUN | solar PV | TRUE
59515 | Solar Photovoltaic | PV | 5 | N | IPP Non-CHP | SUN | solar PV | TRUE
59516 | Solar Photovoltaic | PV | 16 | N | IPP Non-CHP | SUN | solar PV | TRUE
59517 | Solar Photovoltaic | PV | 5 | N | IPP Non-CHP | SUN | solar PV | TRUE
59519 | Solar Photovoltaic | PV | 3.5 | N | IPP Non-CHP | SUN | solar PV | TRUE
59520 | Solar Photovoltaic | PV | 5 | N | IPP Non-CHP | SUN | solar PV | TRUE
59521 | Solar Photovoltaic | PV | 5 | N | IPP Non-CHP | SUN | solar PV | TRUE
59522 | Solar Photovoltaic | PV | 20 | N | IPP Non-CHP | SUN | solar PV | TRUE
59523 | Solar Photovoltaic | PV | 60 | N | IPP Non-CHP | SUN | solar PV | TRUE
59524 | Solar Photovoltaic | PV | 20 | N | IPP Non-CHP | SUN | solar PV | TRUE
59525 | Solar Photovoltaic | PV | 200 | N | IPP Non-CHP | SUN | solar PV | TRUE
59526 | Solar Photovoltaic | PV | 12 | N | IPP Non-CHP | SUN | solar PV | TRUE
59527 | Solar Photovoltaic | PV | 20 | N | IPP Non-CHP | SUN | solar PV | TRUE
59528 | Solar Photovoltaic | PV | 20 | N | IPP Non-CHP | SUN | solar PV | TRUE
59529 | Landfill Gas | IC | 1.4 | N | Commercial Non-CHP | LFG | biomass | FALSE
59529 | Landfill Gas | IC | 1.4 | N | Commercial Non-CHP | LFG | biomass | FALSE
59530 | Solar Photovoltaic | PV | 20 | N | IPP Non-CHP | SUN | solar PV | TRUE
59532 | Solar Photovoltaic | PV | 105 | N | IPP Non-CHP | SUN | solar PV | TRUE
59533 | Solar Photovoltaic | PV | 5 | N | IPP Non-CHP | SUN | solar PV | TRUE
59534 | Solar Photovoltaic | PV | 5 | N | IPP Non-CHP | SUN | solar PV | TRUE
59535 | Solar Photovoltaic | PV | 20 | N | IPP Non-CHP | SUN | solar PV | TRUE
59536 | Solar Photovoltaic | PV | 1.5 | N | IPP Non-CHP | SUN | solar PV | TRUE
59537 | Solar Photovoltaic | PV | 1.5 | N | IPP Non-CHP | SUN | solar PV | TRUE
59539 | Solar Photovoltaic | PV | 1.5 | N | IPP Non-CHP | SUN | solar PV | TRUE
59540 | Solar Photovoltaic | PV | 1.8 | N | IPP Non-CHP | SUN | solar PV | TRUE
59541 | Solar Photovoltaic | PV | 1.5 | N | IPP Non-CHP | SUN | solar PV | TRUE
59542 | Solar Photovoltaic | PV | 3.6 | N | IPP Non-CHP | SUN | solar PV | TRUE
59543 | Solar Photovoltaic | PV | 1.6 | N | Commercial Non-CHP | SUN | solar PV | FALSE
59544 | Solar Photovoltaic | PV | 1.3 | N | IPP Non-CHP | SUN | solar PV | TRUE
59545 | Solar Photovoltaic | PV | 1.5 | N | IPP Non-CHP | SUN | solar PV | TRUE
59546 | Solar Photovoltaic | PV | 1.3 | N | IPP Non-CHP | SUN | solar PV | TRUE
59547 | Onshore Wind Turbine | WT | 150 | N | IPP Non-CHP | WND | onshore wind | TRUE
59548 | Solar Photovoltaic | PV | 14 | N | IPP Non-CHP | SUN | solar PV | TRUE
59549 | Solar Photovoltaic | PV | 5 | N | IPP Non-CHP | SUN | solar PV | TRUE
59550 | Solar Photovoltaic | PV | 2 | N | IPP Non-CHP | SUN | solar PV | TRUE
59551 | Solar Photovoltaic | PV | 4.3 | N | IPP Non-CHP | SUN | solar PV | TRUE
59552 | Solar Photovoltaic | PV | 2 | N | IPP Non-CHP | SUN | solar PV | TRUE
59553 | Solar Photovoltaic | PV | 1.5 | N | IPP Non-CHP | SUN | solar PV | TRUE
59554 | Solar Photovoltaic | PV | 1.5 | N | IPP Non-CHP | SUN | solar PV | TRUE
59555 | Solar Photovoltaic | PV | 20 | N | IPP Non-CHP | SUN | solar PV | TRUE
59556 | Solar Photovoltaic | PV | 6.5 | N | Electric Utility | SUN | solar PV | TRUE
59557 | Landfill Gas | FC | 4 | N | Industrial Non-CHP | LFG | biomass | FALSE
59558 | Solar Photovoltaic | PV | 6.1 | N | Electric Utility | SUN | solar PV | TRUE
59559 | Other Waste Biomass | IC | 1 | Y | IPP CHP | OBG | biomass | TRUE
59559 | Other Waste Biomass | IC | 1 | Y | IPP CHP | OBG | biomass | TRUE
59560 | Solar Photovoltaic | PV | 0.9 | N | Electric Utility | SUN | solar PV | TRUE
59561 | Solar Photovoltaic | PV | 5 | N | IPP Non-CHP | SUN | solar PV | TRUE
59562 | Solar Photovoltaic | PV | 5 | N | IPP Non-CHP | SUN | solar PV | TRUE
59563 | Solar Photovoltaic | PV | 5 | N | IPP Non-CHP | SUN | solar PV | TRUE
59564 | Solar Photovoltaic | PV | 5 | N | IPP Non-CHP | SUN | solar PV | TRUE
59565 | Solar Photovoltaic | PV | 5 | N | IPP Non-CHP | SUN | solar PV | TRUE
59566 | Solar Photovoltaic | PV | 4 | N | IPP Non-CHP | SUN | solar PV | TRUE
59567 | Solar Photovoltaic | PV | 5 | N | IPP Non-CHP | SUN | solar PV | TRUE
59570 | Solar Photovoltaic | PV | 15.4 | N | Electric Utility | SUN | solar PV | TRUE
59573 | Solar Photovoltaic | PV | 1.1 | N | IPP Non-CHP | SUN | solar PV | TRUE
59574 | Landfill Gas | IC | 4.6 | N | IPP Non-CHP | LFG | biomass | TRUE
59575 | Solar Photovoltaic | PV | 5 | N | IPP Non-CHP | SUN | solar PV | TRUE
59576 | Solar Photovoltaic | PV | 5 | N | IPP Non-CHP | SUN | solar PV | TRUE
59577 | Solar Photovoltaic | PV | 5 | N | IPP Non-CHP | SUN | solar PV | TRUE
59578 | Solar Photovoltaic | PV | 5 | N | IPP Non-CHP | SUN | solar PV | TRUE
59579 | Solar Photovoltaic | PV | 2 | N | IPP Non-CHP | SUN | solar PV | TRUE
59581 | Solar Photovoltaic | PV | 5 | N | IPP Non-CHP | SUN | solar PV | TRUE
59583 | Solar Photovoltaic | PV | 5 | N | IPP Non-CHP | SUN | solar PV | TRUE
59584 | Solar Photovoltaic | PV | 5 | N | IPP Non-CHP | SUN | solar PV | TRUE
59586 | Solar Photovoltaic | PV | 5 | N | IPP Non-CHP | SUN | solar PV | TRUE
59587 | Solar Photovoltaic | PV | 3 | N | IPP Non-CHP | SUN | solar PV | TRUE
59589 | Solar Photovoltaic | PV | 74.8 | N | IPP Non-CHP | SUN | solar PV | TRUE
59591 | Solar Photovoltaic | PV | 5 | N | IPP Non-CHP | SUN | solar PV | TRUE
59592 | Solar Photovoltaic | PV | 5 | N | IPP Non-CHP | SUN | solar PV | TRUE
59593 | Solar Photovoltaic | PV | 5 | N | IPP Non-CHP | SUN | solar PV | TRUE
59595 | Solar Photovoltaic | PV | 5 | N | IPP Non-CHP | SUN | solar PV | TRUE
59597 | Solar Photovoltaic | PV | 2.5 | N | IPP Non-CHP | SUN | solar PV | TRUE
59598 | Solar Photovoltaic | PV | 1 | N | IPP Non-CHP | SUN | solar PV | TRUE
59599 | Solar Photovoltaic | PV | 13 | N | IPP Non-CHP | SUN | solar PV | TRUE
59600 | Solar Photovoltaic | PV | 19 | N | IPP Non-CHP | SUN | solar PV | TRUE
59601 | Solar Photovoltaic | PV | 10 | N | Electric Utility | SUN | solar PV | TRUE
59603 | Solar Photovoltaic | PV | 5 | N | IPP Non-CHP | SUN | solar PV | TRUE
59604 | Solar Photovoltaic | PV | 5 | N | IPP Non-CHP | SUN | solar PV | TRUE
59605 | Solar Photovoltaic | PV | 5 | N | IPP Non-CHP | SUN | solar PV | TRUE
59606 | Solar Photovoltaic | PV | 3.5 | N | IPP Non-CHP | SUN | solar PV | TRUE
59607 | Solar Photovoltaic | PV | 20 | N | IPP Non-CHP | SUN | solar PV | TRUE
59610 | Solar Photovoltaic | PV | 20 | N | IPP Non-CHP | SUN | solar PV | TRUE
59611 | Solar Photovoltaic | PV | 6 | N | IPP Non-CHP | SUN | solar PV | TRUE
59613 | Solar Photovoltaic | PV | 1.2 | N | Commercial Non-CHP | SUN | solar PV | FALSE
59614 | Petroleum Liquids | IC | 0.6 | N | Electric Utility | DFO | petroleum | TRUE
59614 | Petroleum Liquids | IC | 0.6 | N | Electric Utility | DFO | petroleum | TRUE
59614 | Petroleum Liquids | IC | 0.6 | N | Electric Utility | DFO | petroleum | TRUE
59614 | Petroleum Liquids | IC | 0.6 | N | Electric Utility | DFO | petroleum | TRUE
59614 | Petroleum Liquids | IC | 0.6 | N | Electric Utility | DFO | petroleum | TRUE
59614 | Petroleum Liquids | IC | 0.6 | N | Electric Utility | DFO | petroleum | TRUE
59614 | Petroleum Liquids | IC | 0.6 | N | Electric Utility | DFO | petroleum | TRUE
59614 | Petroleum Liquids | IC | 0.6 | N | Electric Utility | DFO | petroleum | TRUE
59614 | Petroleum Liquids | IC | 0.6 | N | Electric Utility | DFO | petroleum | TRUE
59614 | Petroleum Liquids | IC | 0.6 | N | Electric Utility | DFO | petroleum | TRUE
59618 | Solar Photovoltaic | PV | 9 | N | Electric Utility | SUN | solar PV | TRUE
59619 | Solar Photovoltaic | PV | 7.6 | N | Electric Utility | SUN | solar PV | TRUE
59620 | Solar Photovoltaic | PV | 2.9 | N | IPP Non-CHP | SUN | solar PV | TRUE
59621 | Onshore Wind Turbine | WT | 299.7 | N | IPP Non-CHP | WND | onshore wind | TRUE
59622 | Onshore Wind Turbine | WT | 7.9 | N | IPP Non-CHP | WND | onshore wind | TRUE
59623 | Solar Photovoltaic | PV | 2 | N | IPP Non-CHP | SUN | solar PV | TRUE
59624 | Solar Photovoltaic | PV | 1.5 | N | IPP Non-CHP | SUN | solar PV | TRUE
59625 | Solar Photovoltaic | PV | 2 | N | IPP Non-CHP | SUN | solar PV | TRUE
59626 | Solar Photovoltaic | PV | 1.6 | N | IPP Non-CHP | SUN | solar PV | TRUE
59627 | Solar Photovoltaic | PV | 3.3 | N | IPP Non-CHP | SUN | solar PV | TRUE
59628 | Solar Photovoltaic | PV | 5 | N | IPP Non-CHP | SUN | solar PV | TRUE
59629 | Onshore Wind Turbine | WT | 77.7 | N | IPP Non-CHP | WND | onshore wind | TRUE
59630 | Solar Photovoltaic | PV | 5.2 | N | Commercial Non-CHP | SUN | solar PV | FALSE
59631 | Solar Photovoltaic | PV | 8 | N | Commercial Non-CHP | SUN | solar PV | FALSE
59632 | Solar Photovoltaic | PV | 1.2 | N | IPP Non-CHP | SUN | solar PV | TRUE
59633 | Solar Photovoltaic | PV | 20 | N | IPP Non-CHP | SUN | solar PV | TRUE
59634 | Solar Photovoltaic | PV | 43 | N | IPP Non-CHP | SUN | solar PV | TRUE
59635 | Landfill Gas | IC | 1.6 | N | Electric Utility | LFG | biomass | TRUE
59635 | Landfill Gas | IC | 1.6 | N | Electric Utility | LFG | biomass | TRUE
59636 | Solar Photovoltaic | PV | 3.9 | N | IPP Non-CHP | SUN | solar PV | TRUE
59637 | Onshore Wind Turbine | WT | 4.7 | N | Electric Utility | WND | onshore wind | TRUE
59637 | Onshore Wind Turbine | WT | 43.3 | N | Electric Utility | WND | onshore wind | TRUE
59637 | Onshore Wind Turbine | WT | 58 | N | Electric Utility | WND | onshore wind | TRUE
59637 | Onshore Wind Turbine | WT | 48.3 | N | Electric Utility | WND | onshore wind | TRUE
59638 | Solar Photovoltaic | PV | 20 | N | IPP Non-CHP | SUN | solar PV | TRUE
59639 | Onshore Wind Turbine | WT | 2 | N | Industrial Non-CHP | WND | onshore wind | FALSE
59641 | Solar Photovoltaic | PV | 5 | N | IPP Non-CHP | SUN | solar PV | TRUE
59642 | Solar Photovoltaic | PV | 5 | N | IPP Non-CHP | SUN | solar PV | TRUE
59643 | Solar Photovoltaic | PV | 5 | N | IPP Non-CHP | SUN | solar PV | TRUE
59645 | Solar Photovoltaic | PV | 5 | N | IPP Non-CHP | SUN | solar PV | TRUE
59646 | Solar Photovoltaic | PV | 4.8 | N | IPP Non-CHP | SUN | solar PV | TRUE
59647 | Natural Gas Internal Combustion Engine | IC | 18.6 | N | Electric Utility | NG | natural gas peaker | TRUE
59647 | Natural Gas Internal Combustion Engine | IC | 18.6 | N | Electric Utility | NG | natural gas peaker | TRUE
59647 | Natural Gas Internal Combustion Engine | IC | 18.6 | N | Electric Utility | NG | natural gas peaker | TRUE
59648 | Solar Photovoltaic | PV | 5 | N | IPP Non-CHP | SUN | solar PV | TRUE
59649 | Landfill Gas | IC | 1.1 | N | IPP Non-CHP | LFG | biomass | TRUE
59649 | Landfill Gas | IC | 1.1 | N | IPP Non-CHP | LFG | biomass | TRUE
59649 | Landfill Gas | IC | 1.1 | N | IPP Non-CHP | LFG | biomass | TRUE
59649 | Landfill Gas | IC | 1.1 | N | IPP Non-CHP | LFG | biomass | TRUE
59650 | Landfill Gas | IC | 1.6 | N | IPP Non-CHP | LFG | biomass | TRUE
59651 | Solar Photovoltaic | PV | 1.3 | N | IPP Non-CHP | SUN | solar PV | TRUE
59652 | Solar Photovoltaic | PV | 1 | N | IPP Non-CHP | SUN | solar PV | TRUE
59653 | Solar Photovoltaic | PV | 1.9 | N | IPP Non-CHP | SUN | solar PV | TRUE
59654 | Onshore Wind Turbine | WT | 78 | N | IPP Non-CHP | WND | onshore wind | TRUE
59655 | Onshore Wind Turbine | WT | 97.8 | N | IPP Non-CHP | WND | onshore wind | TRUE
59656 | Solar Photovoltaic | PV | 120 | N | IPP Non-CHP | SUN | solar PV | TRUE
59657 | Solar Photovoltaic | PV | 20 | N | IPP Non-CHP | SUN | solar PV | TRUE
59658 | Wood/Wood Waste Biomass | ST | 27.2 | Y | Industrial CHP | WDS | biomass | FALSE
59660 | Natural Gas Internal Combustion Engine | IC | 2 | N | Electric Utility | NG | natural gas peaker | TRUE
59660 | Natural Gas Internal Combustion Engine | IC | 2 | N | Electric Utility | NG | natural gas peaker | TRUE
59660 | Natural Gas Internal Combustion Engine | IC | 2 | N | Electric Utility | NG | natural gas peaker | TRUE
59661 | Batteries | BA | 8 | N | Electric Utility | MWH | other | TRUE
59663 | Solar Photovoltaic | PV | 5 | N | IPP Non-CHP | SUN | solar PV | TRUE
59664 | Natural Gas Fired Combustion Turbine | GT | 21 | N | Electric Utility | NG | natural gas peaker | TRUE
59664 | Natural Gas Fired Combustion Turbine | GT | 21 | N | Electric Utility | NG | natural gas peaker | TRUE
59665 | Solar Photovoltaic | PV | 100 | N | IPP Non-CHP | SUN | solar PV | TRUE
59666 | Solar Photovoltaic | PV | 33.8 | N | IPP Non-CHP | SUN | solar PV | TRUE
59667 | Solar Photovoltaic | PV | 4.9 | N | IPP Non-CHP | SUN | solar PV | TRUE
59669 | Solar Photovoltaic | PV | 50 | N | IPP Non-CHP | SUN | solar PV | TRUE
59670 | Solar Photovoltaic | PV | 1.9 | N | IPP Non-CHP | SUN | solar PV | TRUE
59671 | Solar Photovoltaic | PV | 78.5 | N | IPP Non-CHP | SUN | solar PV | TRUE
59675 | Solar Photovoltaic | PV | 4.9 | N | IPP Non-CHP | SUN | solar PV | TRUE
59676 | Solar Photovoltaic | PV | 6.5 | N | IPP Non-CHP | SUN | solar PV | TRUE
59677 | Solar Photovoltaic | PV | 4.9 | N | IPP Non-CHP | SUN | solar PV | TRUE
59678 | Solar Photovoltaic | PV | 33.3 | N | IPP Non-CHP | SUN | solar PV | TRUE
59682 | Solar Photovoltaic | PV | 1.5 | N | IPP Non-CHP | SUN | solar PV | TRUE
59683 | Solar Photovoltaic | PV | 1.7 | N | Industrial Non-CHP | SUN | solar PV | FALSE
59684 | Onshore Wind Turbine | WT | 150 | N | IPP Non-CHP | WND | onshore wind | TRUE
59685 | Solar Photovoltaic | PV | 8 | N | Electric Utility | SUN | solar PV | TRUE
59686 | Landfill Gas | IC | 1.6 | N | IPP Non-CHP | LFG | biomass | TRUE
59686 | Landfill Gas | IC | 1.6 | N | IPP Non-CHP | LFG | biomass | TRUE
59686 | Landfill Gas | IC | 1.6 | N | IPP Non-CHP | LFG | biomass | TRUE
59686 | Landfill Gas | IC | 1.6 | N | IPP Non-CHP | LFG | biomass | TRUE
59687 | Solar Photovoltaic | PV | 1.5 | N | IPP Non-CHP | SUN | solar PV | TRUE
59688 | Landfill Gas | IC | 0.3 | N | IPP Non-CHP | LFG | biomass | TRUE
59688 | Landfill Gas | IC | 0.3 | N | IPP Non-CHP | LFG | biomass | TRUE
59688 | Landfill Gas | IC | 0.3 | N | IPP Non-CHP | LFG | biomass | TRUE
59688 | Landfill Gas | IC | 0.3 | N | IPP Non-CHP | LFG | biomass | TRUE
59688 | Landfill Gas | IC | 0.3 | N | IPP Non-CHP | LFG | biomass | TRUE
59688 | Landfill Gas | IC | 0.3 | N | IPP Non-CHP | LFG | biomass | TRUE
59688 | Landfill Gas | IC | 0.3 | N | IPP Non-CHP | LFG | biomass | TRUE
59688 | Landfill Gas | IC | 0.3 | N | IPP Non-CHP | LFG | biomass | TRUE
59688 | Landfill Gas | IC | 0.3 | N | IPP Non-CHP | LFG | biomass | TRUE
59688 | Landfill Gas | IC | 0.3 | N | IPP Non-CHP | LFG | biomass | TRUE
59688 | Landfill Gas | IC | 0.3 | N | IPP Non-CHP | LFG | biomass | TRUE
59688 | Landfill Gas | IC | 0.3 | N | IPP Non-CHP | LFG | biomass | TRUE
59688 | Landfill Gas | IC | 0.3 | N | IPP Non-CHP | LFG | biomass | TRUE
59688 | Landfill Gas | IC | 0.3 | N | IPP Non-CHP | LFG | biomass | TRUE
59688 | Landfill Gas | IC | 0.3 | N | IPP Non-CHP | LFG | biomass | TRUE
59688 | Landfill Gas | IC | 0.3 | N | IPP Non-CHP | LFG | biomass | TRUE
59688 | Landfill Gas | IC | 0.3 | N | IPP Non-CHP | LFG | biomass | TRUE
59688 | Landfill Gas | IC | 0.3 | N | IPP Non-CHP | LFG | biomass | TRUE
59688 | Landfill Gas | IC | 0.3 | N | IPP Non-CHP | LFG | biomass | TRUE
59688 | Landfill Gas | IC | 0.3 | N | IPP Non-CHP | LFG | biomass | TRUE
59688 | Landfill Gas | IC | 0.3 | N | IPP Non-CHP | LFG | biomass | TRUE
59688 | Landfill Gas | IC | 0.3 | N | IPP Non-CHP | LFG | biomass | TRUE
59688 | Landfill Gas | IC | 0.3 | N | IPP Non-CHP | LFG | biomass | TRUE
59688 | Landfill Gas | IC | 0.3 | N | IPP Non-CHP | LFG | biomass | TRUE
59688 | Landfill Gas | IC | 0.3 | N | IPP Non-CHP | LFG | biomass | TRUE
59688 | Landfill Gas | IC | 0.3 | N | IPP Non-CHP | LFG | biomass | TRUE
59688 | Landfill Gas | IC | 0.3 | N | IPP Non-CHP | LFG | biomass | TRUE
59688 | Landfill Gas | IC | 0.3 | N | IPP Non-CHP | LFG | biomass | TRUE
59688 | Landfill Gas | IC | 0.3 | N | IPP Non-CHP | LFG | biomass | TRUE
59688 | Landfill Gas | IC | 0.3 | N | IPP Non-CHP | LFG | biomass | TRUE
59689 | Solar Photovoltaic | PV | 30 | N | IPP Non-CHP | SUN | solar PV | TRUE
59690 | Solar Photovoltaic | PV | 40 | N | IPP Non-CHP | SUN | solar PV | TRUE
59691 | Solar Photovoltaic | PV | 50 | N | IPP Non-CHP | SUN | solar PV | TRUE
59692 | Onshore Wind Turbine | WT | 4.5 | N | Commercial Non-CHP | WND | onshore wind | FALSE
59694 | Solar Photovoltaic | PV | 4.9 | N | IPP Non-CHP | SUN | solar PV | TRUE
59695 | Solar Photovoltaic | PV | 20 | N | IPP Non-CHP | SUN | solar PV | TRUE
59702 | Solar Photovoltaic | PV | 50 | N | IPP Non-CHP | SUN | solar PV | TRUE
59703 | Solar Photovoltaic | PV | 1 | N | IPP Non-CHP | SUN | solar PV | TRUE
59704 | Other Waste Biomass | GT | 1.6 | Y | IPP CHP | OBG | biomass | TRUE
59705 | Solar Photovoltaic | PV | 2 | N | IPP Non-CHP | SUN | solar PV | TRUE
59706 | Solar Photovoltaic | PV | 4.9 | N | IPP Non-CHP | SUN | solar PV | TRUE
59708 | Solar Photovoltaic | PV | 5 | N | IPP Non-CHP | SUN | solar PV | TRUE
59709 | Solar Photovoltaic | PV | 2.3 | N | IPP Non-CHP | SUN | solar PV | TRUE
59709 | Solar Photovoltaic | PV | 0.9 | N | IPP Non-CHP | SUN | solar PV | TRUE
59710 | Landfill Gas | IC | 1.6 | N | IPP Non-CHP | LFG | biomass | TRUE
59710 | Landfill Gas | IC | 1.6 | N | IPP Non-CHP | LFG | biomass | TRUE
59710 | Landfill Gas | IC | 1.6 | N | IPP Non-CHP | LFG | biomass | TRUE
59711 | Landfill Gas | IC | 1.5 | N | IPP Non-CHP | LFG | biomass | TRUE
59712 | Onshore Wind Turbine | WT | 95.3 | N | IPP Non-CHP | WND | onshore wind | TRUE
59713 | Solar Photovoltaic | PV | 4 | N | IPP Non-CHP | SUN | solar PV | TRUE
59714 | Solar Photovoltaic | PV | 1 | N | Commercial Non-CHP | SUN | solar PV | FALSE
59715 | Solar Photovoltaic | PV | 1.2 | N | IPP Non-CHP | SUN | solar PV | TRUE
59717 | Solar Photovoltaic | PV | 0.7 | N | Commercial Non-CHP | SUN | solar PV | FALSE
59717 | Solar Photovoltaic | PV | 0.3 | N | Commercial Non-CHP | SUN | solar PV | FALSE
59717 | Petroleum Liquids | IC | 0.4 | N | Commercial Non-CHP | DFO | petroleum | FALSE
59717 | Petroleum Liquids | IC | 0.3 | N | Commercial Non-CHP | DFO | petroleum | FALSE
59717 | Petroleum Liquids | IC | 0.2 | N | Commercial Non-CHP | DFO | petroleum | FALSE
59717 | Petroleum Liquids | IC | 0.2 | N | Commercial Non-CHP | DFO | petroleum | FALSE
59717 | Petroleum Liquids | IC | 0.1 | N | Commercial Non-CHP | DFO | petroleum | FALSE
59717 | Petroleum Liquids | IC | 0.4 | N | Commercial Non-CHP | DFO | petroleum | FALSE
59717 | Petroleum Liquids | IC | 0.2 | N | Commercial Non-CHP | DFO | petroleum | FALSE
59717 | Petroleum Liquids | IC | 0.4 | N | Commercial Non-CHP | DFO | petroleum | FALSE
59717 | Petroleum Liquids | IC | 0.2 | N | Commercial Non-CHP | DFO | petroleum | FALSE
59719 | Solar Photovoltaic | PV | 2 | N | IPP Non-CHP | SUN | solar PV | TRUE
59722 | Solar Photovoltaic | PV | 20 | N | IPP Non-CHP | SUN | solar PV | TRUE
59723 | Solar Photovoltaic | PV | 30 | N | IPP Non-CHP | SUN | solar PV | TRUE
59724 | Onshore Wind Turbine | WT | 1.5 | N | IPP Non-CHP | WND | onshore wind | TRUE
59725 | Onshore Wind Turbine | WT | 3 | N | IPP Non-CHP | WND | onshore wind | TRUE
59726 | Natural Gas Internal Combustion Engine | IC | 18.7 | N | Electric Utility | NG | natural gas peaker | TRUE
59726 | Natural Gas Internal Combustion Engine | IC | 18.7 | N | Electric Utility | NG | natural gas peaker | TRUE
59726 | Natural Gas Internal Combustion Engine | IC | 18.7 | N | Electric Utility | NG | natural gas peaker | TRUE
59727 | Natural Gas Fired Combustion Turbine | GT | 2 | N | Electric Utility | NG | natural gas peaker | TRUE
59728 | Natural Gas Fired Combustion Turbine | GT | 2 | N | Electric Utility | NG | natural gas peaker | TRUE
59729 | Solar Photovoltaic | PV | 2.8 | N | IPP Non-CHP | SUN | solar PV | TRUE
59730 | Solar Photovoltaic | PV | 2 | N | IPP Non-CHP | SUN | solar PV | TRUE
59731 | Solar Photovoltaic | PV | 3 | N | IPP Non-CHP | SUN | solar PV | TRUE
59732 | Onshore Wind Turbine | WT | 150 | N | IPP Non-CHP | WND | onshore wind | TRUE
59733 | Onshore Wind Turbine | WT | 150 | N | IPP Non-CHP | WND | onshore wind | TRUE
59734 | Onshore Wind Turbine | WT | 150 | N | IPP Non-CHP | WND | onshore wind | TRUE
59735 | Onshore Wind Turbine | WT | 0.7 | N | IPP Non-CHP | WND | onshore wind | TRUE
59736 | Onshore Wind Turbine | WT | 1.9 | N | IPP Non-CHP | WND | onshore wind | TRUE
59737 | Solar Photovoltaic | PV | 9 | N | IPP Non-CHP | SUN | solar PV | TRUE
59738 | Solar Photovoltaic | PV | 5 | N | IPP Non-CHP | SUN | solar PV | TRUE
59739 | Solar Photovoltaic | PV | 3 | N | IPP Non-CHP | SUN | solar PV | TRUE
59740 | Solar Photovoltaic | PV | 20 | N | IPP Non-CHP | SUN | solar PV | TRUE
59741 | Solar Photovoltaic | PV | 1.9 | N | IPP Non-CHP | SUN | solar PV | TRUE
59742 | Solar Photovoltaic | PV | 1.5 | N | IPP Non-CHP | SUN | solar PV | TRUE
59743 | Solar Photovoltaic | PV | 1.2 | N | IPP Non-CHP | SUN | solar PV | TRUE
59744 | Solar Photovoltaic | PV | 2.7 | N | IPP Non-CHP | SUN | solar PV | TRUE
59745 | Solar Photovoltaic | PV | 2.6 | N | IPP Non-CHP | SUN | solar PV | TRUE
59746 | Solar Photovoltaic | PV | 2.6 | N | IPP Non-CHP | SUN | solar PV | TRUE
59747 | Solar Photovoltaic | PV | 14.4 | N | IPP Non-CHP | SUN | solar PV | TRUE
59748 | Solar Photovoltaic | PV | 1.2 | N | IPP Non-CHP | SUN | solar PV | TRUE
59749 | Solar Photovoltaic | PV | 2.1 | N | IPP Non-CHP | SUN | solar PV | TRUE
59750 | Solar Photovoltaic | PV | 2.4 | N | IPP Non-CHP | SUN | solar PV | TRUE
59751 | Solar Photovoltaic | PV | 1.2 | N | Commercial Non-CHP | SUN | solar PV | FALSE
59752 | Solar Photovoltaic | PV | 1.3 | N | IPP Non-CHP | SUN | solar PV | TRUE
59754 | Solar Photovoltaic | PV | 3.5 | N | IPP Non-CHP | SUN | solar PV | TRUE
59755 | Solar Photovoltaic | PV | 2.2 | N | IPP Non-CHP | SUN | solar PV | TRUE
59759 | Landfill Gas | IC | 1.6 | N | Commercial Non-CHP | LFG | biomass | FALSE
59759 | Landfill Gas | IC | 1.6 | N | Commercial Non-CHP | LFG | biomass | FALSE
59759 | Landfill Gas | GT | 2.3 | N | Commercial Non-CHP | LFG | biomass | FALSE
59760 | Solar Photovoltaic | PV | 4.9 | N | IPP Non-CHP | SUN | solar PV | TRUE
59761 | Solar Photovoltaic | PV | 4.9 | N | IPP Non-CHP | SUN | solar PV | TRUE
59762 | Solar Photovoltaic | PV | 4.9 | N | IPP Non-CHP | SUN | solar PV | TRUE
59763 | Landfill Gas | IC | 1 | N | Commercial Non-CHP | LFG | biomass | FALSE
59763 | Landfill Gas | IC | 1 | N | Commercial Non-CHP | LFG | biomass | FALSE
59764 | Natural Gas Fired Combined Cycle | CT | 256.5 | N | IPP Non-CHP | NG | natural gas nonpeaker | TRUE
59764 | Natural Gas Fired Combined Cycle | CT | 256.5 | N | IPP Non-CHP | NG | natural gas nonpeaker | TRUE
59764 | Petroleum Liquids | IC | 1.5 | N | IPP Non-CHP | DFO | petroleum | TRUE
59764 | Natural Gas Fired Combined Cycle | CA | 334.6 | N | IPP Non-CHP | NG | natural gas nonpeaker | TRUE
59765 | Solar Photovoltaic | PV | 2 | N | IPP Non-CHP | SUN | solar PV | TRUE
59766 | Solar Photovoltaic | PV | 1.5 | N | IPP Non-CHP | SUN | solar PV | TRUE
59767 | Solar Photovoltaic | PV | 4.8 | N | IPP Non-CHP | SUN | solar PV | TRUE
59768 | Solar Photovoltaic | PV | 1.5 | N | IPP Non-CHP | SUN | solar PV | TRUE
59769 | Solar Photovoltaic | PV | 1.6 | N | Electric Utility | SUN | solar PV | TRUE
59770 | Solar Photovoltaic | PV | 2 | N | Electric Utility | SUN | solar PV | TRUE
59771 | Solar Photovoltaic | PV | 1 | N | IPP Non-CHP | SUN | solar PV | TRUE
59772 | Batteries | BA | 1 | N | Electric Utility | MWH | other | TRUE
59773 | Natural Gas Fired Combined Cycle | CT | 203.3 | N | IPP Non-CHP | NG | natural gas nonpeaker | TRUE
59773 | Natural Gas Fired Combined Cycle | CT | 203.3 | N | IPP Non-CHP | NG | natural gas nonpeaker | TRUE
59773 | Natural Gas Fired Combined Cycle | CA | 288 | N | IPP Non-CHP | NG | natural gas nonpeaker | TRUE
59774 | Other Waste Biomass | IC | 1 | Y | Industrial CHP | OBG | biomass | FALSE
59774 | Other Waste Biomass | IC | 1 | Y | Industrial CHP | OBG | biomass | FALSE
59774 | Other Waste Biomass | IC | 1 | Y | Industrial CHP | OBG | biomass | FALSE
59774 | Other Waste Biomass | IC | 1 | Y | Industrial CHP | OBG | biomass | FALSE
59774 | Other Waste Biomass | IC | 1 | Y | Industrial CHP | OBG | biomass | FALSE
59774 | Other Waste Biomass | IC | 1 | Y | Industrial CHP | OBG | biomass | FALSE
59775 | Solar Photovoltaic | PV | 3 | N | IPP Non-CHP | SUN | solar PV | TRUE
59776 | Onshore Wind Turbine | WT | 1.7 | N | Commercial Non-CHP | WND | onshore wind | FALSE
59777 | Solar Photovoltaic | PV | 2.6 | N | IPP Non-CHP | SUN | solar PV | TRUE
59778 | Solar Photovoltaic | PV | 47.7 | N | IPP Non-CHP | SUN | solar PV | TRUE
59779 | Solar Photovoltaic | PV | 12.6 | N | IPP Non-CHP | SUN | solar PV | TRUE
59780 | Solar Photovoltaic | PV | 4.3 | N | IPP Non-CHP | SUN | solar PV | TRUE
59781 | Solar Photovoltaic | PV | 5 | N | IPP Non-CHP | SUN | solar PV | TRUE
59782 | Natural Gas Internal Combustion Engine | IC | 1.3 | N | Industrial Non-CHP | NG | natural gas peaker | FALSE
59782 | Natural Gas Internal Combustion Engine | IC | 1.3 | N | Industrial Non-CHP | NG | natural gas peaker | FALSE
59782 | Natural Gas Internal Combustion Engine | IC | 1.3 | N | Industrial Non-CHP | NG | natural gas peaker | FALSE
59783 | Landfill Gas | IC | 1.1 | Y | Industrial CHP | LFG | biomass | FALSE
59783 | Landfill Gas | IC | 1.1 | Y | Industrial CHP | LFG | biomass | FALSE
59784 | Natural Gas Fired Combined Cycle | CT | 146 | N | Electric Utility | NG | natural gas nonpeaker | TRUE
59784 | Natural Gas Fired Combined Cycle | CT | 146 | N | Electric Utility | NG | natural gas nonpeaker | TRUE
59784 | Natural Gas Fired Combined Cycle | CA | 223 | N | Electric Utility | NG | natural gas nonpeaker | TRUE
59785 | Other Waste Biomass | IC | 2.9 | Y | IPP CHP | OBG | biomass | TRUE
59785 | Other Waste Biomass | IC | 2.9 | N | IPP CHP | OBG | biomass | TRUE
59786 | Solar Photovoltaic | PV | 3 | N | IPP Non-CHP | SUN | solar PV | TRUE
59787 | Solar Photovoltaic | PV | 3 | N | IPP Non-CHP | SUN | solar PV | TRUE
59788 | Solar Photovoltaic | PV | 1 | N | IPP Non-CHP | SUN | solar PV | TRUE
59789 | Solar Photovoltaic | PV | 1.4 | N | IPP Non-CHP | SUN | solar PV | TRUE
59790 | Solar Photovoltaic | PV | 1.2 | N | IPP Non-CHP | SUN | solar PV | TRUE
59792 | Landfill Gas | IC | 2.2 | N | Electric Utility | LFG | biomass | TRUE
59792 | Landfill Gas | IC | 2.2 | N | Electric Utility | LFG | biomass | TRUE
59792 | Landfill Gas | IC | 2.2 | N | Electric Utility | LFG | biomass | TRUE
59792 | Landfill Gas | IC | 2.2 | N | Electric Utility | LFG | biomass | TRUE
59792 | Landfill Gas | IC | 2.2 | N | Electric Utility | LFG | biomass | TRUE
59792 | Landfill Gas | IC | 2.2 | N | Electric Utility | LFG | biomass | TRUE
59793 | Petroleum Liquids | GT | 23.5 | N | Electric Utility | DFO | petroleum | TRUE
59794 | Natural Gas Fired Combustion Turbine | GT | 3.5 | Y | IPP CHP | NG | natural gas peaker | TRUE
59795 | Solar Photovoltaic | PV | 5 | N | IPP Non-CHP | SUN | solar PV | TRUE
59796 | Solar Photovoltaic | PV | 4.7 | N | IPP Non-CHP | SUN | solar PV | TRUE
59797 | Onshore Wind Turbine | WT | 0.1 | N | IPP Non-CHP | WND | onshore wind | TRUE
59798 | Solar Photovoltaic | PV | 0.9 | N | IPP Non-CHP | SUN | solar PV | TRUE
59800 | Other Natural Gas | FC | 1 | N | IPP Non-CHP | NG | other | TRUE
59801 | Other Natural Gas | FC | 1 | N | IPP Non-CHP | NG | other | TRUE
59802 | Other Natural Gas | FC | 1 | N | IPP Non-CHP | NG | other | TRUE
59803 | Other Natural Gas | FC | 1 | N | IPP Non-CHP | NG | other | TRUE
59804 | Other Natural Gas | FC | 1 | N | IPP Non-CHP | NG | other | TRUE
59805 | Other Natural Gas | FC | 1 | N | IPP Non-CHP | NG | other | TRUE
59807 | Solar Photovoltaic | PV | 1.5 | N | IPP Non-CHP | SUN | solar PV | TRUE
59808 | Landfill Gas | IC | 1.1 | N | IPP Non-CHP | LFG | biomass | TRUE
59809 | Natural Gas Internal Combustion Engine | IC | 3.2 | N | IPP Non-CHP | NG | natural gas peaker | TRUE
59809 | Petroleum Liquids | IC | 1.8 | N | IPP Non-CHP | DFO | petroleum | TRUE
59809 | Petroleum Liquids | IC | 1.8 | N | IPP Non-CHP | DFO | petroleum | TRUE
59810 | Other Waste Biomass | IC | 0.7 | N | IPP Non-CHP | OBG | biomass | TRUE
59810 | Other Waste Biomass | IC | 0.7 | N | IPP Non-CHP | OBG | biomass | TRUE
59811 | Solar Photovoltaic | PV | 10.3 | N | IPP Non-CHP | SUN | solar PV | TRUE
59812 | Natural Gas Fired Combined Cycle | CT | 327.8 | N | IPP Non-CHP | NG | natural gas nonpeaker | TRUE
59812 | Natural Gas Fired Combined Cycle | CT | 329.3 | N | IPP Non-CHP | NG | natural gas nonpeaker | TRUE
59812 | Natural Gas Fired Combined Cycle | CA | 458.3 | N | IPP Non-CHP | NG | natural gas nonpeaker | TRUE
59814 | Solar Photovoltaic | PV | 51.8 | N | IPP Non-CHP | SUN | solar PV | TRUE
59814 | Solar Photovoltaic | PV | 41.8 | N | IPP Non-CHP | SUN | solar PV | TRUE
59815 | Landfill Gas | IC | 2.8 | N | IPP Non-CHP | LFG | biomass | TRUE
59816 | Landfill Gas | IC | 4 | N | IPP Non-CHP | LFG | biomass | TRUE
59817 | Onshore Wind Turbine | WT | 1.7 | N | IPP Non-CHP | WND | onshore wind | TRUE
59818 | Solar Photovoltaic | PV | 4.9 | N | IPP Non-CHP | SUN | solar PV | TRUE
59819 | Solar Photovoltaic | PV | 4.4 | N | IPP Non-CHP | SUN | solar PV | TRUE
59820 | Solar Photovoltaic | PV | 3 | N | IPP Non-CHP | SUN | solar PV | TRUE
59821 | Solar Photovoltaic | PV | 3 | N | IPP Non-CHP | SUN | solar PV | TRUE
59822 | Solar Photovoltaic | PV | 2 | N | IPP Non-CHP | SUN | solar PV | TRUE
59823 | Solar Photovoltaic | PV | 2.5 | N | IPP Non-CHP | SUN | solar PV | TRUE
59824 | Solar Photovoltaic | PV | 4.9 | N | IPP Non-CHP | SUN | solar PV | TRUE
59825 | Solar Photovoltaic | PV | 5 | N | IPP Non-CHP | SUN | solar PV | TRUE
59826 | Solar Photovoltaic | PV | 103.5 | N | IPP Non-CHP | SUN | solar PV | TRUE
59827 | Solar Photovoltaic | PV | 79 | N | IPP Non-CHP | SUN | solar PV | TRUE
59828 | Solar Photovoltaic | PV | 5 | N | IPP Non-CHP | SUN | solar PV | TRUE
59829 | Solar Photovoltaic | PV | 5 | N | IPP Non-CHP | SUN | solar PV | TRUE
59831 | Solar Photovoltaic | PV | 4.9 | N | IPP Non-CHP | SUN | solar PV | TRUE
59832 | Solar Photovoltaic | PV | 5 | N | IPP Non-CHP | SUN | solar PV | TRUE
59833 | Solar Photovoltaic | PV | 5 | N | IPP Non-CHP | SUN | solar PV | TRUE
59834 | Solar Photovoltaic | PV | 1 | N | IPP Non-CHP | SUN | solar PV | TRUE
59835 | Solar Photovoltaic | PV | 1.9 | N | IPP Non-CHP | SUN | solar PV | TRUE
59836 | Conventional Hydroelectric | HY | 4.6 | N | Electric Utility | WAT | hydro | TRUE
59836 | Conventional Hydroelectric | HY | 4.6 | N | Electric Utility | WAT | hydro | TRUE
59837 | Onshore Wind Turbine | WT | 150 | N | IPP Non-CHP | WND | onshore wind | TRUE
59838 | Onshore Wind Turbine | WT | 50 | N | IPP Non-CHP | WND | onshore wind | TRUE
59839 | Solar Photovoltaic | PV | 1.9 | N | IPP Non-CHP | SUN | solar PV | TRUE
59840 | Solar Photovoltaic | PV | 155 | N | IPP Non-CHP | SUN | solar PV | TRUE
59841 | Solar Photovoltaic | PV | 1 | N | IPP Non-CHP | SUN | solar PV | TRUE
59842 | Solar Photovoltaic | PV | 3.2 | N | IPP Non-CHP | SUN | solar PV | TRUE
59843 | Solar Photovoltaic | PV | 1 | N | IPP Non-CHP | SUN | solar PV | TRUE
59844 | Solar Photovoltaic | PV | 1.6 | N | Commercial Non-CHP | SUN | solar PV | FALSE
59844 | Solar Photovoltaic | PV | 0.8 | N | Commercial Non-CHP | SUN | solar PV | FALSE
59845 | Landfill Gas | IC | 0.3 | N | IPP Non-CHP | LFG | biomass | TRUE
59845 | Landfill Gas | IC | 0.3 | N | IPP Non-CHP | LFG | biomass | TRUE
59845 | Landfill Gas | IC | 0.3 | N | IPP Non-CHP | LFG | biomass | TRUE
59845 | Landfill Gas | IC | 0.3 | N | IPP Non-CHP | LFG | biomass | TRUE
59845 | Landfill Gas | IC | 0.3 | N | IPP Non-CHP | LFG | biomass | TRUE
59845 | Landfill Gas | IC | 0.3 | N | IPP Non-CHP | LFG | biomass | TRUE
59845 | Landfill Gas | IC | 0.3 | N | IPP Non-CHP | LFG | biomass | TRUE
59845 | Landfill Gas | IC | 0.3 | N | IPP Non-CHP | LFG | biomass | TRUE
59845 | Landfill Gas | IC | 0.3 | N | IPP Non-CHP | LFG | biomass | TRUE
59845 | Landfill Gas | IC | 0.3 | N | IPP Non-CHP | LFG | biomass | TRUE
59845 | Landfill Gas | IC | 0.3 | N | IPP Non-CHP | LFG | biomass | TRUE
59845 | Landfill Gas | IC | 0.3 | N | IPP Non-CHP | LFG | biomass | TRUE
59845 | Landfill Gas | IC | 0.3 | N | IPP Non-CHP | LFG | biomass | TRUE
59845 | Landfill Gas | IC | 0.3 | N | IPP Non-CHP | LFG | biomass | TRUE
59845 | Landfill Gas | IC | 0.3 | N | IPP Non-CHP | LFG | biomass | TRUE
59845 | Landfill Gas | IC | 0.3 | N | IPP Non-CHP | LFG | biomass | TRUE
59845 | Landfill Gas | IC | 0.3 | N | IPP Non-CHP | LFG | biomass | TRUE
59845 | Landfill Gas | IC | 0.3 | N | IPP Non-CHP | LFG | biomass | TRUE
59847 | Natural Gas Internal Combustion Engine | IC | 0.9 | Y | IPP CHP | NG | natural gas peaker | TRUE
59847 | Natural Gas Internal Combustion Engine | IC | 0.9 | Y | IPP CHP | NG | natural gas peaker | TRUE
59847 | Natural Gas Internal Combustion Engine | IC | 0.9 | Y | IPP CHP | NG | natural gas peaker | TRUE
59847 | Natural Gas Internal Combustion Engine | IC | 0.9 | Y | IPP CHP | NG | natural gas peaker | TRUE
59848 | Solar Photovoltaic | PV | 2 | N | IPP Non-CHP | SUN | solar PV | TRUE
59849 | Solar Photovoltaic | PV | 1.2 | N | IPP Non-CHP | SUN | solar PV | TRUE
59850 | Solar Photovoltaic | PV | 1.2 | N | IPP Non-CHP | SUN | solar PV | TRUE
59851 | Solar Photovoltaic | PV | 75 | N | IPP Non-CHP | SUN | solar PV | TRUE
59852 | Solar Photovoltaic | PV | 100 | N | IPP Non-CHP | SUN | solar PV | TRUE
59853 | Solar Photovoltaic | PV | 4.6 | N | Electric Utility | SUN | solar PV | TRUE
59854 | Solar Photovoltaic | PV | 5 | N | Electric Utility | SUN | solar PV | TRUE
59855 | Solar Photovoltaic | PV | 2.5 | N | Electric Utility | SUN | solar PV | TRUE
59856 | Solar Photovoltaic | PV | 5 | N | IPP Non-CHP | SUN | solar PV | TRUE
59857 | Solar Photovoltaic | PV | 5 | N | IPP Non-CHP | SUN | solar PV | TRUE
59858 | Solar Photovoltaic | PV | 1 | N | IPP Non-CHP | SUN | solar PV | TRUE
59860 | Natural Gas Fired Combustion Turbine | GT | 15 | Y | Industrial CHP | NG | natural gas peaker | FALSE
59861 | Solar Photovoltaic | PV | 2.6 | N | Electric Utility | SUN | solar PV | TRUE
59862 | Solar Photovoltaic | PV | 30 | N | Electric Utility | SUN | solar PV | TRUE
59863 | Solar Photovoltaic | PV | 30 | N | Electric Utility | SUN | solar PV | TRUE
59864 | Solar Photovoltaic | PV | 30.2 | N | Electric Utility | SUN | solar PV | TRUE
59865 | Solar Photovoltaic | PV | 30 | N | Electric Utility | SUN | solar PV | TRUE
59866 | Solar Photovoltaic | PV | 2.5 | N | IPP Non-CHP | SUN | solar PV | TRUE
59867 | Solar Photovoltaic | PV | 1.9 | N | IPP Non-CHP | SUN | solar PV | TRUE
59868 | Solar Photovoltaic | PV | 20 | N | IPP Non-CHP | SUN | solar PV | TRUE
59872 | Solar Photovoltaic | PV | 13 | N | Commercial Non-CHP | SUN | solar PV | FALSE
59873 | Solar Photovoltaic | PV | 1.3 | N | IPP Non-CHP | SUN | solar PV | TRUE
59874 | Solar Photovoltaic | PV | 20 | N | IPP Non-CHP | SUN | solar PV | TRUE
59875 | Solar Photovoltaic | PV | 62.3 | N | IPP Non-CHP | SUN | solar PV | TRUE
59876 | Solar Photovoltaic | PV | 31.2 | N | Electric Utility | SUN | solar PV | TRUE
59877 | Other Waste Biomass | FC | 1.4 | Y | Commercial CHP | OBG | biomass | FALSE
59878 | Solar Photovoltaic | PV | 20 | N | IPP Non-CHP | SUN | solar PV | TRUE
59879 | Solar Photovoltaic | PV | 151.1 | N | IPP Non-CHP | SUN | solar PV | TRUE
59880 | Solar Photovoltaic | PV | 2 | N | IPP Non-CHP | SUN | solar PV | TRUE
59881 | Solar Photovoltaic | PV | 2 | N | IPP Non-CHP | SUN | solar PV | TRUE
59882 | Natural Gas Fired Combustion Turbine | GT | 96.6 | N | IPP Non-CHP | NG | natural gas peaker | TRUE
59882 | Natural Gas Fired Combustion Turbine | GT | 97.4 | N | IPP Non-CHP | NG | natural gas peaker | TRUE
59887 | Solar Photovoltaic | PV | 15 | N | IPP Non-CHP | SUN | solar PV | TRUE
59888 | Onshore Wind Turbine | WT | 178.2 | N | IPP Non-CHP | WND | onshore wind | TRUE
59891 | Solar Photovoltaic | PV | 20 | N | IPP Non-CHP | SUN | solar PV | TRUE
59894 | Solar Photovoltaic | PV | 30 | N | IPP Non-CHP | SUN | solar PV | TRUE
59896 | Solar Photovoltaic | PV | 100 | N | IPP Non-CHP | SUN | solar PV | TRUE
59897 | Solar Photovoltaic | PV | 143 | N | IPP Non-CHP | SUN | solar PV | TRUE
59898 | Solar Photovoltaic | PV | 3 | N | IPP Non-CHP | SUN | solar PV | TRUE
59899 | Solar Photovoltaic | PV | 5 | N | IPP Non-CHP | SUN | solar PV | TRUE
59900 | Solar Photovoltaic | PV | 20 | N | IPP Non-CHP | SUN | solar PV | TRUE
59901 | Solar Photovoltaic | PV | 5 | N | IPP Non-CHP | SUN | solar PV | TRUE
59903 | Onshore Wind Turbine | WT | 100 | N | IPP Non-CHP | WND | onshore wind | TRUE
59904 | Solar Photovoltaic | PV | 0.4 | N | Electric Utility | SUN | solar PV | TRUE
59905 | Solar Photovoltaic | PV | 0.8 | N | Electric Utility | SUN | solar PV | TRUE
59906 | Natural Gas Fired Combined Cycle | CS | 490 | N | IPP Non-CHP | NG | natural gas nonpeaker | TRUE
59906 | Natural Gas Fired Combined Cycle | CS | 490 | N | IPP Non-CHP | NG | natural gas nonpeaker | TRUE
59908 | Solar Photovoltaic | PV | 2 | N | IPP Non-CHP | SUN | solar PV | TRUE
59910 | Solar Photovoltaic | PV | 17 | N | IPP Non-CHP | SUN | solar PV | TRUE
59911 | Solar Photovoltaic | PV | 0.8 | N | Electric Utility | SUN | solar PV | TRUE
59912 | Solar Photovoltaic | PV | 5 | N | IPP Non-CHP | SUN | solar PV | TRUE
59913 | Natural Gas Fired Combined Cycle | CT | 324.4 | N | Electric Utility | NG | natural gas nonpeaker | TRUE
59913 | Natural Gas Fired Combined Cycle | CT | 324.4 | N | Electric Utility | NG | natural gas nonpeaker | TRUE
59913 | Natural Gas Fired Combined Cycle | CT | 324.4 | N | Electric Utility | NG | natural gas nonpeaker | TRUE
59913 | Natural Gas Fired Combined Cycle | CA | 611.8 | N | Electric Utility | NG | natural gas nonpeaker | TRUE
59914 | Solar Photovoltaic | PV | 5 | N | IPP Non-CHP | SUN | solar PV | TRUE
59915 | Solar Photovoltaic | PV | 20 | N | IPP Non-CHP | SUN | solar PV | TRUE
59916 | Solar Photovoltaic | PV | 1 | N | IPP Non-CHP | SUN | solar PV | TRUE
59917 | Solar Photovoltaic | PV | 5 | N | IPP Non-CHP | SUN | solar PV | TRUE
59919 | Solar Photovoltaic | PV | 15 | N | Electric Utility | SUN | solar PV | TRUE
59921 | Solar Photovoltaic | PV | 5 | N | IPP Non-CHP | SUN | solar PV | TRUE
59922 | Solar Photovoltaic | PV | 0.5 | N | Commercial Non-CHP | SUN | solar PV | FALSE
59926 | Natural Gas Fired Combustion Turbine | GT | 202.6 | N | Electric Utility | NG | natural gas peaker | TRUE
59926 | Natural Gas Fired Combustion Turbine | GT | 202.6 | N | Electric Utility | NG | natural gas peaker | TRUE
59927 | Solar Photovoltaic | PV | 4.5 | N | IPP Non-CHP | SUN | solar PV | TRUE
59928 | Solar Photovoltaic | PV | 4.9 | N | IPP Non-CHP | SUN | solar PV | TRUE
59929 | Solar Photovoltaic | PV | 4.9 | N | IPP Non-CHP | SUN | solar PV | TRUE
59930 | Solar Photovoltaic | PV | 4.9 | N | IPP Non-CHP | SUN | solar PV | TRUE
59931 | Other Waste Biomass | IC | 1 | Y | IPP CHP | OBG | biomass | TRUE
59931 | Other Waste Biomass | IC | 1 | Y | IPP CHP | OBG | biomass | TRUE
59932 | Solar Photovoltaic | PV | 3 | N | IPP Non-CHP | SUN | solar PV | TRUE
59934 | Solar Photovoltaic | PV | 3.4 | N | IPP Non-CHP | SUN | solar PV | TRUE
59936 | Solar Photovoltaic | PV | 4.9 | N | IPP Non-CHP | SUN | solar PV | TRUE
59937 | Solar Photovoltaic | PV | 4.9 | N | IPP Non-CHP | SUN | solar PV | TRUE
59938 | Natural Gas Internal Combustion Engine | IC | 8.3 | N | IPP Non-CHP | NG | natural gas peaker | TRUE
59938 | Natural Gas Internal Combustion Engine | IC | 8.3 | N | IPP Non-CHP | NG | natural gas peaker | TRUE
59938 | Natural Gas Internal Combustion Engine | IC | 8.3 | N | IPP Non-CHP | NG | natural gas peaker | TRUE
59938 | Natural Gas Internal Combustion Engine | IC | 8.3 | N | IPP Non-CHP | NG | natural gas peaker | TRUE
59938 | Natural Gas Internal Combustion Engine | IC | 8.3 | N | IPP Non-CHP | NG | natural gas peaker | TRUE
59938 | Natural Gas Internal Combustion Engine | IC | 8.3 | N | IPP Non-CHP | NG | natural gas peaker | TRUE
59939 | Solar Photovoltaic | PV | 200 | N | IPP Non-CHP | SUN | solar PV | TRUE
59940 | Solar Photovoltaic | PV | 60 | N | IPP Non-CHP | SUN | solar PV | TRUE
59940 | Solar Photovoltaic | PV | 20 | N | IPP Non-CHP | SUN | solar PV | TRUE
59940 | Solar Photovoltaic | PV | 20 | N | IPP Non-CHP | SUN | solar PV | TRUE
59940 | Solar Photovoltaic | PV | 102.5 | N | IPP Non-CHP | SUN | solar PV | TRUE
59941 | Solar Photovoltaic | PV | 80 | N | IPP Non-CHP | SUN | solar PV | TRUE
59942 | Solar Photovoltaic | PV | 1.5 | N | IPP Non-CHP | SUN | solar PV | TRUE
59943 | Onshore Wind Turbine | WT | 207.2 | N | IPP Non-CHP | WND | onshore wind | TRUE
59944 | Solar Photovoltaic | PV | 80 | N | IPP Non-CHP | SUN | solar PV | TRUE
59945 | Solar Photovoltaic | PV | 50.4 | N | IPP Non-CHP | SUN | solar PV | TRUE
59946 | Solar Photovoltaic | PV | 80 | N | IPP Non-CHP | SUN | solar PV | TRUE
59947 | Solar Photovoltaic | PV | 12 | N | IPP Non-CHP | SUN | solar PV | TRUE
59948 | Solar Photovoltaic | PV | 1.4 | N | IPP Non-CHP | SUN | solar PV | TRUE
59949 | Batteries | BA | 5 | N | IPP Non-CHP | MWH | other | TRUE
59950 | Solar Photovoltaic | PV | 3.5 | N | IPP Non-CHP | SUN | solar PV | TRUE
59951 | Solar Photovoltaic | PV | 20 | N | IPP Non-CHP | SUN | solar PV | TRUE
59952 | Landfill Gas | IC | 1.6 | N | IPP Non-CHP | LFG | biomass | TRUE
59952 | Landfill Gas | IC | 1.6 | N | IPP Non-CHP | LFG | biomass | TRUE
59952 | Landfill Gas | IC | 1.6 | N | IPP Non-CHP | LFG | biomass | TRUE
59952 | Landfill Gas | IC | 1.6 | N | IPP Non-CHP | LFG | biomass | TRUE
59952 | Landfill Gas | IC | 1.6 | N | IPP Non-CHP | LFG | biomass | TRUE
59953 | Onshore Wind Turbine | WT | 28.8 | N | IPP Non-CHP | WND | onshore wind | TRUE
59954 | Solar Photovoltaic | PV | 3.8 | N | Electric Utility | SUN | solar PV | TRUE
59955 | Solar Photovoltaic | PV | 1.8 | N | IPP Non-CHP | SUN | solar PV | TRUE
59956 | Solar Photovoltaic | PV | 1.8 | N | IPP Non-CHP | SUN | solar PV | TRUE
59957 | Batteries | BA | 1.5 | N | IPP Non-CHP | MWH | other | TRUE
59957 | Batteries | BA | 31.5 | N | IPP Non-CHP | MWH | other | TRUE
59958 | Solar Photovoltaic | PV | 3 | N | IPP Non-CHP | SUN | solar PV | TRUE
59959 | Batteries | BA | 19.8 | N | IPP Non-CHP | MWH | other | TRUE
59960 | Batteries | BA | 19.8 | N | IPP Non-CHP | MWH | other | TRUE
59961 | Solar Photovoltaic | PV | 19 | N | IPP Non-CHP | SUN | solar PV | TRUE
59962 | Solar Photovoltaic | PV | 18 | N | IPP Non-CHP | SUN | solar PV | TRUE
59963 | Solar Photovoltaic | PV | 17 | N | IPP Non-CHP | SUN | solar PV | TRUE
59964 | Solar Photovoltaic | PV | 39 | N | IPP Non-CHP | SUN | solar PV | TRUE
59965 | Onshore Wind Turbine | WT | 62.1 | N | IPP Non-CHP | WND | onshore wind | TRUE
59966 | Solar Photovoltaic | PV | 12.8 | N | Electric Utility | SUN | solar PV | TRUE
59967 | Other Natural Gas | FC | 0.8 | Y | Industrial CHP | NG | other | FALSE
59967 | Other Natural Gas | FC | 1.3 | N | Industrial CHP | NG | other | FALSE
59968 | Onshore Wind Turbine | WT | 208 | N | IPP Non-CHP | WND | onshore wind | TRUE
59972 | Onshore Wind Turbine | WT | 196.7 | N | IPP Non-CHP | WND | onshore wind | TRUE
59973 | Solar Photovoltaic | PV | 4.9 | N | Electric Utility | SUN | solar PV | TRUE
59974 | Onshore Wind Turbine | WT | 250 | N | IPP Non-CHP | WND | onshore wind | TRUE
59975 | Onshore Wind Turbine | WT | 150 | N | IPP Non-CHP | WND | onshore wind | TRUE
59976 | Solar Photovoltaic | PV | 100 | N | IPP Non-CHP | SUN | solar PV | TRUE
59977 | Solar Photovoltaic | PV | 75 | N | IPP Non-CHP | SUN | solar PV | TRUE
59978 | Solar Photovoltaic | PV | 1.5 | N | IPP Non-CHP | SUN | solar PV | TRUE
59979 | Solar Photovoltaic | PV | 19.2 | N | IPP Non-CHP | SUN | solar PV | TRUE
59980 | Solar Photovoltaic | PV | 1.5 | N | IPP Non-CHP | SUN | solar PV | TRUE
59981 | Solar Photovoltaic | PV | 1.1 | N | Electric Utility | SUN | solar PV | TRUE
59982 | Solar Photovoltaic | PV | 1.1 | N | Electric Utility | SUN | solar PV | TRUE
59983 | Solar Photovoltaic | PV | 1.1 | N | Electric Utility | SUN | solar PV | TRUE
59984 | Solar Photovoltaic | PV | 1.1 | N | Electric Utility | SUN | solar PV | TRUE
59985 | Solar Photovoltaic | PV | 1.1 | N | Electric Utility | SUN | solar PV | TRUE
59986 | Solar Photovoltaic | PV | 1.1 | N | Electric Utility | SUN | solar PV | TRUE
59987 | Solar Photovoltaic | PV | 1.1 | N | Electric Utility | SUN | solar PV | TRUE
59988 | Solar Photovoltaic | PV | 1.1 | N | Electric Utility | SUN | solar PV | TRUE
59989 | Solar Photovoltaic | PV | 1.1 | N | Electric Utility | SUN | solar PV | TRUE
59990 | Solar Photovoltaic | PV | 1.1 | N | Electric Utility | SUN | solar PV | TRUE
59993 | Solar Photovoltaic | PV | 74.9 | N | Electric Utility | SUN | solar PV | TRUE
59993 | Batteries | BA | 10 | N | Electric Utility | MWH | other | TRUE
59994 | Solar Photovoltaic | PV | 157.5 | N | IPP Non-CHP | SUN | solar PV | TRUE
59995 | Batteries | BA | 2 | N | Electric Utility | MWH | other | TRUE
59999 | Solar Photovoltaic | PV | 3 | N | IPP Non-CHP | SUN | solar PV | TRUE
60000 | Solar Photovoltaic | PV | 13.5 | N | IPP Non-CHP | SUN | solar PV | TRUE
60001 | Solar Photovoltaic | PV | 20 | N | IPP Non-CHP | SUN | solar PV | TRUE
60004 | Solar Photovoltaic | PV | 1 | N | IPP Non-CHP | SUN | solar PV | TRUE
60004 | Solar Photovoltaic | PV | 1 | N | IPP Non-CHP | SUN | solar PV | TRUE
60005 | Solar Photovoltaic | PV | 0.8 | N | Electric Utility | SUN | solar PV | TRUE
60006 | Solar Photovoltaic | PV | 0.8 | N | Electric Utility | SUN | solar PV | TRUE
60007 | Solar Photovoltaic | PV | 15 | N | IPP Non-CHP | SUN | solar PV | TRUE
60008 | Solar Photovoltaic | PV | 52 | N | IPP Non-CHP | SUN | solar PV | TRUE
60009 | Solar Photovoltaic | PV | 20 | N | IPP Non-CHP | SUN | solar PV | TRUE
60010 | Solar Photovoltaic | PV | 20 | N | IPP Non-CHP | SUN | solar PV | TRUE
60011 | Solar Photovoltaic | PV | 20 | N | IPP Non-CHP | SUN | solar PV | TRUE
60012 | Solar Photovoltaic | PV | 20 | N | IPP Non-CHP | SUN | solar PV | TRUE
60013 | Onshore Wind Turbine | WT | 150 | N | IPP Non-CHP | WND | onshore wind | TRUE
60014 | Solar Photovoltaic | PV | 74.9 | N | Electric Utility | SUN | solar PV | TRUE
60015 | Onshore Wind Turbine | WT | 3 | N | Industrial Non-CHP | WND | onshore wind | FALSE
60016 | Batteries | BA | 1 | N | Electric Utility | MWH | other | TRUE
60016 | Batteries | BA | 1 | N | Electric Utility | MWH | other | TRUE
60017 | Solar Photovoltaic | PV | 1 | N | Electric Utility | SUN | solar PV | TRUE
60018 | Solar Photovoltaic | PV | 1 | N | Electric Utility | SUN | solar PV | TRUE
60019 | Solar Photovoltaic | PV | 1.9 | N | Electric Utility | SUN | solar PV | TRUE
60021 | Batteries | BA | 2.2 | N | Electric Utility | MWH | other | TRUE
60022 | Solar Photovoltaic | PV | 2.8 | N | IPP Non-CHP | SUN | solar PV | TRUE
60023 | Solar Photovoltaic | PV | 13 | N | IPP Non-CHP | SUN | solar PV | TRUE
60024 | Solar Photovoltaic | PV | 45.9 | N | IPP Non-CHP | SUN | solar PV | TRUE
60025 | Natural Gas Fired Combustion Turbine | GT | 21.3 | Y | IPP CHP | NG | natural gas peaker | TRUE
60026 | Solar Photovoltaic | PV | 3 | N | IPP Non-CHP | SUN | solar PV | TRUE
60027 | Solar Photovoltaic | PV | 19 | N | IPP Non-CHP | SUN | solar PV | TRUE
60029 | Solar Photovoltaic | PV | 1.1 | N | IPP Non-CHP | SUN | solar PV | TRUE
60030 | Solar Photovoltaic | PV | 74.9 | N | IPP Non-CHP | SUN | solar PV | TRUE
60032 | Solar Photovoltaic | PV | 1 | N | IPP Non-CHP | SUN | solar PV | TRUE
60033 | Solar Photovoltaic | PV | 130 | N | IPP Non-CHP | SUN | solar PV | TRUE
60034 | Solar Photovoltaic | PV | 150 | N | IPP Non-CHP | SUN | solar PV | TRUE
60035 | Solar Photovoltaic | PV | 7.3 | N | IPP Non-CHP | SUN | solar PV | TRUE
60036 | Solar Photovoltaic | PV | 1.6 | N | IPP Non-CHP | SUN | solar PV | TRUE
60038 | Solar Photovoltaic | PV | 2.1 | N | IPP Non-CHP | SUN | solar PV | TRUE
60039 | Solar Photovoltaic | PV | 20 | N | IPP Non-CHP | SUN | solar PV | TRUE
60040 | Other Natural Gas | FC | 2.5 | N | Electric Utility | NG | other | TRUE
60043 | Solar Photovoltaic | PV | 40 | N | IPP Non-CHP | SUN | solar PV | TRUE
60044 | Solar Photovoltaic | PV | 202 | N | IPP Non-CHP | SUN | solar PV | TRUE
60045 | Solar Photovoltaic | PV | 24.9 | N | IPP Non-CHP | SUN | solar PV | TRUE
60046 | Solar Photovoltaic | PV | 1.5 | N | IPP Non-CHP | SUN | solar PV | TRUE
60047 | Solar Photovoltaic | PV | 1.5 | N | IPP Non-CHP | SUN | solar PV | TRUE
60048 | Solar Photovoltaic | PV | 4.5 | N | IPP Non-CHP | SUN | solar PV | TRUE
60049 | Onshore Wind Turbine | WT | 85.9 | N | IPP Non-CHP | WND | onshore wind | TRUE
60050 | Solar Photovoltaic | PV | 1.5 | N | IPP Non-CHP | SUN | solar PV | TRUE
60051 | Solar Photovoltaic | PV | 1.9 | N | IPP Non-CHP | SUN | solar PV | TRUE
60052 | Solar Photovoltaic | PV | 1.9 | N | IPP Non-CHP | SUN | solar PV | TRUE
60053 | Solar Photovoltaic | PV | 4.9 | N | IPP Non-CHP | SUN | solar PV | TRUE
60054 | Other Natural Gas | FC | 2.5 | N | Electric Utility | NG | other | TRUE
60054 | Solar Photovoltaic | PV | 2.2 | N | Electric Utility | SUN | solar PV | TRUE
60055 | Solar Photovoltaic | PV | 2 | N | IPP Non-CHP | SUN | solar PV | TRUE
60056 | Solar Photovoltaic | PV | 4.8 | N | IPP Non-CHP | SUN | solar PV | TRUE
60057 | Solar Photovoltaic | PV | 2.3 | N | IPP Non-CHP | SUN | solar PV | TRUE
60058 | Solar Photovoltaic | PV | 75 | N | IPP Non-CHP | SUN | solar PV | TRUE
60059 | Onshore Wind Turbine | WT | 110 | N | IPP Non-CHP | WND | onshore wind | TRUE
60060 | Solar Photovoltaic | PV | 1.7 | N | IPP Non-CHP | SUN | solar PV | TRUE
60060 | Solar Photovoltaic | PV | 0.5 | N | IPP Non-CHP | SUN | solar PV | TRUE
60060 | Solar Photovoltaic | PV | 0.5 | N | IPP Non-CHP | SUN | solar PV | TRUE
60061 | Solar Photovoltaic | PV | 74.9 | N | Electric Utility | SUN | solar PV | TRUE
60061 | Batteries | BA | 4 | N | Electric Utility | MWH | other | TRUE
60062 | Solar Photovoltaic | PV | 16 | N | IPP Non-CHP | SUN | solar PV | TRUE
60063 | Solar Photovoltaic | PV | 51 | N | IPP Non-CHP | SUN | solar PV | TRUE
60064 | Solar Photovoltaic | PV | 101.2 | N | IPP Non-CHP | SUN | solar PV | TRUE
60065 | Solar Photovoltaic | PV | 4.4 | N | IPP Non-CHP | SUN | solar PV | TRUE
60067 | Solar Photovoltaic | PV | 1.6 | N | IPP Non-CHP | SUN | solar PV | TRUE
60068 | Solar Photovoltaic | PV | 60 | N | IPP Non-CHP | SUN | solar PV | TRUE
60068 | Solar Photovoltaic | PV | 20 | N | IPP Non-CHP | SUN | solar PV | TRUE
60069 | Onshore Wind Turbine | WT | 198.6 | N | IPP Non-CHP | WND | onshore wind | TRUE
60071 | Solar Photovoltaic | PV | 5.1 | N | Electric Utility | SUN | solar PV | TRUE
60072 | Solar Photovoltaic | PV | 2 | N | IPP Non-CHP | SUN | solar PV | TRUE
60073 | Solar Photovoltaic | PV | 2 | N | IPP Non-CHP | SUN | solar PV | TRUE
60074 | Solar Photovoltaic | PV | 2.2 | N | IPP Non-CHP | SUN | solar PV | TRUE
60075 | Solar Photovoltaic | PV | 4.6 | N | IPP Non-CHP | SUN | solar PV | TRUE
60076 | Solar Photovoltaic | PV | 4 | N | IPP Non-CHP | SUN | solar PV | TRUE
60077 | Solar Photovoltaic | PV | 15.8 | N | IPP Non-CHP | SUN | solar PV | TRUE
60078 | Solar Photovoltaic | PV | 20 | N | IPP Non-CHP | SUN | solar PV | TRUE
60079 | Solar Photovoltaic | PV | 20 | N | IPP Non-CHP | SUN | solar PV | TRUE
60080 | Solar Photovoltaic | PV | 15 | N | IPP Non-CHP | SUN | solar PV | TRUE
60081 | Solar Photovoltaic | PV | 20 | N | IPP Non-CHP | SUN | solar PV | TRUE
60082 | Solar Photovoltaic | PV | 76.5 | N | IPP Non-CHP | SUN | solar PV | TRUE
60083 | Solar Photovoltaic | PV | 1.5 | N | IPP Non-CHP | SUN | solar PV | TRUE
60083 | Solar Photovoltaic | PV | 1.5 | N | IPP Non-CHP | SUN | solar PV | TRUE
60084 | Wood/Wood Waste Biomass | ST | 10.1 | Y | Industrial CHP | WDS | biomass | FALSE
60084 | Wood/Wood Waste Biomass | ST | 7.5 | Y | Industrial CHP | WDS | biomass | FALSE
60084 | Wood/Wood Waste Biomass | ST | 52.3 | Y | Industrial CHP | BLQ | biomass | FALSE
60085 | Solar Photovoltaic | PV | 3.7 | N | IPP Non-CHP | SUN | solar PV | TRUE
60086 | Solar Photovoltaic | PV | 3 | N | IPP Non-CHP | SUN | solar PV | TRUE
60087 | Onshore Wind Turbine | WT | 300 | N | IPP Non-CHP | WND | onshore wind | TRUE
60088 | Onshore Wind Turbine | WT | 104 | N | IPP Non-CHP | WND | onshore wind | TRUE
60089 | Solar Photovoltaic | PV | 1.6 | N | IPP Non-CHP | SUN | solar PV | TRUE
60091 | Solar Photovoltaic | PV | 20 | N | IPP Non-CHP | SUN | solar PV | TRUE
60092 | Solar Photovoltaic | PV | 33.2 | N | IPP Non-CHP | SUN | solar PV | TRUE
60092 | Solar Photovoltaic | PV | 33.9 | N | IPP Non-CHP | SUN | solar PV | TRUE
60092 | Solar Photovoltaic | PV | 32 | N | IPP Non-CHP | SUN | solar PV | TRUE
60092 | Solar Photovoltaic | PV | 32.1 | N | IPP Non-CHP | SUN | solar PV | TRUE
60093 | Solar Photovoltaic | PV | 38.7 | N | IPP Non-CHP | SUN | solar PV | TRUE
60093 | Solar Photovoltaic | PV | 36.3 | N | IPP Non-CHP | SUN | solar PV | TRUE
60093 | Solar Photovoltaic | PV | 34.8 | N | IPP Non-CHP | SUN | solar PV | TRUE
60096 | Solar Photovoltaic | PV | 1 | N | IPP Non-CHP | SUN | solar PV | TRUE
60097 | Solar Photovoltaic | PV | 1 | N | IPP Non-CHP | SUN | solar PV | TRUE
60098 | Solar Photovoltaic | PV | 2 | N | IPP Non-CHP | SUN | solar PV | TRUE
60099 | Solar Photovoltaic | PV | 1.7 | N | IPP Non-CHP | SUN | solar PV | TRUE
60100 | Wood/Wood Waste Biomass | ST | 11.5 | N | IPP Non-CHP | WDS | biomass | TRUE
60101 | Solar Photovoltaic | PV | 1.9 | N | IPP Non-CHP | SUN | solar PV | TRUE
60102 | Natural Gas Internal Combustion Engine | IC | 0.8 | Y | Industrial CHP | NG | natural gas peaker | FALSE
60102 | Natural Gas Internal Combustion Engine | IC | 0.8 | Y | Industrial CHP | NG | natural gas peaker | FALSE
60102 | Natural Gas Internal Combustion Engine | IC | 0.8 | Y | Industrial CHP | NG | natural gas peaker | FALSE
60102 | Natural Gas Internal Combustion Engine | IC | 0.8 | Y | Industrial CHP | NG | natural gas peaker | FALSE
60104 | Onshore Wind Turbine | WT | 249.7 | N | IPP Non-CHP | WND | onshore wind | TRUE
60105 | Solar Photovoltaic | PV | 1.9 | N | IPP Non-CHP | SUN | solar PV | TRUE
60106 | Solar Photovoltaic | PV | 4.9 | N | IPP Non-CHP | SUN | solar PV | TRUE
60107 | Solar Photovoltaic | PV | 1.9 | N | IPP Non-CHP | SUN | solar PV | TRUE
60108 | Solar Photovoltaic | PV | 4.9 | N | IPP Non-CHP | SUN | solar PV | TRUE
60109 | Other Natural Gas | FC | 2.5 | N | IPP Non-CHP | NG | other | TRUE
60110 | Solar Photovoltaic | PV | 3 | N | IPP Non-CHP | SUN | solar PV | TRUE
60111 | Solar Photovoltaic | PV | 2.2 | N | IPP Non-CHP | SUN | solar PV | TRUE
60112 | Solar Photovoltaic | PV | 1.4 | N | IPP Non-CHP | SUN | solar PV | TRUE
60113 | Solar Photovoltaic | PV | 1.2 | N | IPP Non-CHP | SUN | solar PV | TRUE
60114 | Solar Photovoltaic | PV | 1.5 | N | IPP Non-CHP | SUN | solar PV | TRUE
60115 | Solar Photovoltaic | PV | 1 | N | IPP Non-CHP | SUN | solar PV | TRUE
60116 | Solar Photovoltaic | PV | 1 | N | IPP Non-CHP | SUN | solar PV | TRUE
60117 | Solar Photovoltaic | PV | 1 | N | Electric Utility | SUN | solar PV | TRUE
60118 | Solar Photovoltaic | PV | 3 | N | Electric Utility | SUN | solar PV | TRUE
60119 | Conventional Hydroelectric | HY | 1.2 | N | Commercial Non-CHP | WAT | hydro | FALSE
60120 | Other Natural Gas | FC | 1.4 | Y | IPP CHP | NG | other | TRUE
60121 | Solar Photovoltaic | PV | 2.6 | N | IPP Non-CHP | SUN | solar PV | TRUE
60122 | Natural Gas Fired Combined Cycle | CT | 331.9 | N | IPP Non-CHP | NG | natural gas nonpeaker | TRUE
60122 | Natural Gas Fired Combined Cycle | CT | 335.3 | N | IPP Non-CHP | NG | natural gas nonpeaker | TRUE
60122 | Natural Gas Fired Combined Cycle | CA | 472.5 | N | IPP Non-CHP | NG | natural gas nonpeaker | TRUE
60123 | Batteries | BA | 9.9 | N | IPP Non-CHP | MWH | other | TRUE
60123 | Solar Photovoltaic | PV | 180 | N | IPP Non-CHP | SUN | solar PV | TRUE
60124 | Solar Photovoltaic | PV | 3 | N | IPP Non-CHP | SUN | solar PV | TRUE
60125 | Solar Photovoltaic | PV | 49 | N | IPP Non-CHP | SUN | solar PV | TRUE
60126 | Onshore Wind Turbine | WT | 1.5 | N | Commercial Non-CHP | WND | onshore wind | FALSE
60127 | Solar Photovoltaic | PV | 80 | N | IPP Non-CHP | SUN | solar PV | TRUE
60128 | Onshore Wind Turbine | WT | 1.5 | N | Industrial Non-CHP | WND | onshore wind | FALSE
60128 | Onshore Wind Turbine | WT | 1.5 | N | Industrial Non-CHP | WND | onshore wind | FALSE
60128 | Onshore Wind Turbine | WT | 1.5 | N | Industrial Non-CHP | WND | onshore wind | FALSE
60129 | Solar Photovoltaic | PV | 1.9 | N | IPP Non-CHP | SUN | solar PV | TRUE
60130 | Natural Gas Internal Combustion Engine | IC | 1.4 | N | Industrial Non-CHP | NG | natural gas peaker | FALSE
60130 | Natural Gas Internal Combustion Engine | IC | 1.4 | N | Industrial Non-CHP | NG | natural gas peaker | FALSE
60130 | Natural Gas Internal Combustion Engine | IC | 1.4 | N | Industrial Non-CHP | NG | natural gas peaker | FALSE
60130 | Natural Gas Internal Combustion Engine | IC | 1.4 | N | Industrial Non-CHP | NG | natural gas peaker | FALSE
60130 | Natural Gas Internal Combustion Engine | IC | 1.4 | N | Industrial Non-CHP | NG | natural gas peaker | FALSE
60131 | Solar Photovoltaic | PV | 3.4 | N | IPP Non-CHP | SUN | solar PV | TRUE
60132 | Onshore Wind Turbine | WT | 103 | N | IPP Non-CHP | WND | onshore wind | TRUE
60133 | Solar Photovoltaic | PV | 4.9 | N | IPP Non-CHP | SUN | solar PV | TRUE
60134 | Solar Photovoltaic | PV | 1.9 | N | IPP Non-CHP | SUN | solar PV | TRUE
60135 | Solar Photovoltaic | PV | 4.9 | N | IPP Non-CHP | SUN | solar PV | TRUE
60136 | Solar Photovoltaic | PV | 4.9 | N | IPP Non-CHP | SUN | solar PV | TRUE
60137 | Landfill Gas | IC | 1 | N | Electric Utility | LFG | biomass | TRUE
60142 | Solar Photovoltaic | PV | 1.5 | N | IPP Non-CHP | SUN | solar PV | TRUE
60143 | Onshore Wind Turbine | WT | 60.8 | N | Electric Utility | WND | onshore wind | TRUE
60144 | Solar Photovoltaic | PV | 5.4 | N | IPP Non-CHP | SUN | solar PV | TRUE
60145 | Onshore Wind Turbine | WT | 181.7 | N | IPP Non-CHP | WND | onshore wind | TRUE
60146 | Solar Photovoltaic | PV | 6.5 | N | IPP Non-CHP | SUN | solar PV | TRUE
60147 | Solar Photovoltaic | PV | 6.5 | N | IPP Non-CHP | SUN | solar PV | TRUE
60149 | Solar Photovoltaic | PV | 50.8 | N | IPP Non-CHP | SUN | solar PV | TRUE
60150 | Solar Photovoltaic | PV | 2 | N | IPP Non-CHP | SUN | solar PV | TRUE
60151 | Solar Photovoltaic | PV | 1.3 | N | IPP Non-CHP | SUN | solar PV | TRUE
60152 | Onshore Wind Turbine | WT | 142.6 | N | IPP Non-CHP | WND | onshore wind | TRUE
60153 | Solar Photovoltaic | PV | 1.2 | N | IPP Non-CHP | SUN | solar PV | TRUE
60154 | Solar Photovoltaic | PV | 1 | N | IPP Non-CHP | SUN | solar PV | TRUE
60156 | Solar Photovoltaic | PV | 5 | N | IPP Non-CHP | SUN | solar PV | TRUE
60157 | Solar Photovoltaic | PV | 4.5 | N | IPP Non-CHP | SUN | solar PV | TRUE
60179 | Solar Photovoltaic | PV | 5 | N | IPP Non-CHP | SUN | solar PV | TRUE
60180 | Solar Photovoltaic | PV | 5 | N | IPP Non-CHP | SUN | solar PV | TRUE
60181 | Solar Photovoltaic | PV | 5 | N | IPP Non-CHP | SUN | solar PV | TRUE
60182 | Solar Photovoltaic | PV | 2 | N | IPP Non-CHP | SUN | solar PV | TRUE
60183 | Solar Photovoltaic | PV | 2 | N | IPP Non-CHP | SUN | solar PV | TRUE
60184 | Landfill Gas | IC | 1.4 | N | IPP Non-CHP | LFG | biomass | TRUE
60184 | Landfill Gas | IC | 1.4 | N | IPP Non-CHP | LFG | biomass | TRUE
60185 | Solar Photovoltaic | PV | 81 | N | IPP Non-CHP | SUN | solar PV | TRUE
60186 | Solar Photovoltaic | PV | 48 | N | IPP Non-CHP | SUN | solar PV | TRUE
60187 | Solar Photovoltaic | PV | 5 | N | IPP Non-CHP | SUN | solar PV | TRUE
60188 | Solar Photovoltaic | PV | 5 | N | IPP Non-CHP | SUN | solar PV | TRUE
60189 | Solar Photovoltaic | PV | 5 | N | IPP Non-CHP | SUN | solar PV | TRUE
60190 | Solar Photovoltaic | PV | 3 | N | IPP Non-CHP | SUN | solar PV | TRUE
60191 | Solar Photovoltaic | PV | 4 | N | IPP Non-CHP | SUN | solar PV | TRUE
60193 | Solar Photovoltaic | PV | 3.3 | N | IPP Non-CHP | SUN | solar PV | TRUE
60195 | Solar Photovoltaic | PV | 9.9 | N | Electric Utility | SUN | solar PV | TRUE
60196 | Solar Photovoltaic | PV | 9.3 | N | Electric Utility | SUN | solar PV | TRUE
60197 | Solar Photovoltaic | PV | 10.5 | N | Electric Utility | SUN | solar PV | TRUE
60198 | Solar Photovoltaic | PV | 9.9 | N | Electric Utility | SUN | solar PV | TRUE
60199 | Solar Photovoltaic | PV | 2 | N | IPP Non-CHP | SUN | solar PV | TRUE
60200 | Solar Photovoltaic | PV | 1.9 | N | IPP Non-CHP | SUN | solar PV | TRUE
60201 | Solar Photovoltaic | PV | 1.2 | N | IPP Non-CHP | SUN | solar PV | TRUE
60207 | Solar Photovoltaic | PV | 5 | N | IPP Non-CHP | SUN | solar PV | TRUE
60208 | Solar Photovoltaic | PV | 5 | N | IPP Non-CHP | SUN | solar PV | TRUE
60209 | Solar Photovoltaic | PV | 5 | N | IPP Non-CHP | SUN | solar PV | TRUE
60210 | Onshore Wind Turbine | WT | 50.4 | N | IPP Non-CHP | WND | onshore wind | TRUE
60213 | Batteries | BA | 2 | N | IPP Non-CHP | MWH | other | TRUE
60217 | Onshore Wind Turbine | WT | 149.3 | N | IPP Non-CHP | WND | onshore wind | TRUE
60218 | Onshore Wind Turbine | WT | 200 | N | IPP Non-CHP | WND | onshore wind | TRUE
60219 | Solar Photovoltaic | PV | 1 | N | IPP Non-CHP | SUN | solar PV | TRUE
60220 | Other Waste Biomass | IC | 0.8 | Y | IPP CHP | OBG | biomass | TRUE
60220 | Other Waste Biomass | IC | 0.8 | N | IPP CHP | OBG | biomass | TRUE
60222 | Landfill Gas | IC | 0.3 | N | IPP Non-CHP | LFG | biomass | TRUE
60222 | Landfill Gas | IC | 0.3 | N | IPP Non-CHP | LFG | biomass | TRUE
60222 | Landfill Gas | IC | 0.3 | N | IPP Non-CHP | LFG | biomass | TRUE
60222 | Landfill Gas | IC | 0.3 | N | IPP Non-CHP | LFG | biomass | TRUE
60222 | Landfill Gas | IC | 0.3 | N | IPP Non-CHP | LFG | biomass | TRUE
60222 | Landfill Gas | IC | 0.3 | N | IPP Non-CHP | LFG | biomass | TRUE
60222 | Landfill Gas | IC | 0.3 | N | IPP Non-CHP | LFG | biomass | TRUE
60222 | Landfill Gas | IC | 0.3 | N | IPP Non-CHP | LFG | biomass | TRUE
60222 | Landfill Gas | IC | 0.3 | N | IPP Non-CHP | LFG | biomass | TRUE
60222 | Landfill Gas | IC | 0.3 | N | IPP Non-CHP | LFG | biomass | TRUE
60222 | Landfill Gas | IC | 0.3 | N | IPP Non-CHP | LFG | biomass | TRUE
60222 | Landfill Gas | IC | 0.3 | N | IPP Non-CHP | LFG | biomass | TRUE
60223 | Other Natural Gas | FC | 1 | N | IPP Non-CHP | NG | other | TRUE
60224 | Other Natural Gas | FC | 1 | N | IPP Non-CHP | NG | other | TRUE
60225 | Solar Photovoltaic | PV | 2.5 | N | IPP Non-CHP | SUN | solar PV | TRUE
60226 | Solar Photovoltaic | PV | 10.8 | N | IPP Non-CHP | SUN | solar PV | TRUE
60227 | Solar Photovoltaic | PV | 1.4 | N | IPP Non-CHP | SUN | solar PV | TRUE
60228 | Solar Photovoltaic | PV | 1 | N | IPP Non-CHP | SUN | solar PV | TRUE
60229 | Solar Photovoltaic | PV | 1.5 | N | IPP Non-CHP | SUN | solar PV | TRUE
60230 | Solar Photovoltaic | PV | 1.8 | N | IPP Non-CHP | SUN | solar PV | TRUE
60231 | Batteries | BA | 2 | N | IPP Non-CHP | MWH | other | TRUE
60231 | Solar Photovoltaic | PV | 4.5 | N | IPP Non-CHP | SUN | solar PV | TRUE
60232 | Solar Photovoltaic | PV | 2 | N | IPP Non-CHP | SUN | solar PV | TRUE
60233 | Solar Photovoltaic | PV | 185 | N | IPP Non-CHP | SUN | solar PV | TRUE
60234 | Petroleum Liquids | IC | 2 | N | Electric Utility | DFO | petroleum | TRUE
60234 | Petroleum Liquids | IC | 2 | N | Electric Utility | DFO | petroleum | TRUE
60235 | Petroleum Liquids | IC | 2 | N | Electric Utility | DFO | petroleum | TRUE
60235 | Petroleum Liquids | IC | 2 | N | Electric Utility | DFO | petroleum | TRUE
60236 | Petroleum Liquids | IC | 2 | N | Electric Utility | DFO | petroleum | TRUE
60236 | Petroleum Liquids | IC | 2 | N | Electric Utility | DFO | petroleum | TRUE
60237 | Solar Photovoltaic | PV | 30 | N | IPP Non-CHP | SUN | solar PV | TRUE
60238 | Solar Photovoltaic | PV | 5.2 | N | IPP Non-CHP | SUN | solar PV | TRUE
60239 | Solar Photovoltaic | PV | 5.2 | N | IPP Non-CHP | SUN | solar PV | TRUE
60240 | Solar Photovoltaic | PV | 4.9 | N | IPP Non-CHP | SUN | solar PV | TRUE
60241 | Landfill Gas | IC | 1.2 | N | Electric Utility | LFG | biomass | TRUE
60241 | Landfill Gas | IC | 1.2 | N | Electric Utility | LFG | biomass | TRUE
60242 | Solar Photovoltaic | PV | 10 | N | IPP Non-CHP | SUN | solar PV | TRUE
60243 | Petroleum Liquids | IC | 0.4 | N | Electric Utility | DFO | petroleum | TRUE
60243 | Petroleum Liquids | IC | 0.3 | N | Electric Utility | DFO | petroleum | TRUE
60243 | Petroleum Liquids | IC | 0.4 | N | Electric Utility | DFO | petroleum | TRUE
60244 | Petroleum Liquids | IC | 0.5 | N | Electric Utility | DFO | petroleum | TRUE
60244 | Petroleum Liquids | IC | 0.4 | N | Electric Utility | DFO | petroleum | TRUE
60244 | Petroleum Liquids | IC | 0.2 | N | Electric Utility | DFO | petroleum | TRUE
60245 | Petroleum Liquids | IC | 0.4 | N | Electric Utility | DFO | petroleum | TRUE
60245 | Petroleum Liquids | IC | 0.5 | N | Electric Utility | DFO | petroleum | TRUE
60245 | Petroleum Liquids | IC | 0.5 | N | Electric Utility | DFO | petroleum | TRUE
60247 | Solar Photovoltaic | PV | 4 | N | IPP Non-CHP | SUN | solar PV | TRUE
60248 | Solar Photovoltaic | PV | 4 | N | IPP Non-CHP | SUN | solar PV | TRUE
60249 | Other Waste Biomass | IC | 1.2 | Y | IPP CHP | OBG | biomass | TRUE
60250 | Petroleum Liquids | IC | 4.4 | N | Electric Utility | DFO | petroleum | TRUE
60250 | Petroleum Liquids | IC | 2 | N | Electric Utility | DFO | petroleum | TRUE
60250 | Petroleum Liquids | IC | 2 | N | Electric Utility | DFO | petroleum | TRUE
60251 | Solar Photovoltaic | PV | 2 | N | Electric Utility | SUN | solar PV | TRUE
60252 | Solar Photovoltaic | PV | 4 | N | Electric Utility | SUN | solar PV | TRUE
60253 | Solar Photovoltaic | PV | 5 | N | Electric Utility | SUN | solar PV | TRUE
60254 | Natural Gas Internal Combustion Engine | IC | 9.7 | N | Electric Utility | NG | natural gas peaker | TRUE
60254 | Natural Gas Internal Combustion Engine | IC | 9.7 | N | Electric Utility | NG | natural gas peaker | TRUE
60254 | Natural Gas Internal Combustion Engine | IC | 9.7 | N | Electric Utility | NG | natural gas peaker | TRUE
60254 | Natural Gas Internal Combustion Engine | IC | 9.7 | N | Electric Utility | NG | natural gas peaker | TRUE
60255 | Solar Photovoltaic | PV | 2 | N | Electric Utility | SUN | solar PV | TRUE
60255 | Solar Photovoltaic | PV | 1 | N | Electric Utility | SUN | solar PV | TRUE
60256 | Onshore Wind Turbine | WT | 198 | N | IPP Non-CHP | WND | onshore wind | TRUE
60257 | Solar Photovoltaic | PV | 5 | N | IPP Non-CHP | SUN | solar PV | TRUE
60258 | Solar Photovoltaic | PV | 28.1 | N | IPP Non-CHP | SUN | solar PV | TRUE
60259 | Onshore Wind Turbine | WT | 80 | N | IPP Non-CHP | WND | onshore wind | TRUE
60260 | Petroleum Liquids | IC | 0.2 | N | Electric Utility | DFO | petroleum | TRUE
60260 | Petroleum Liquids | IC | 0.4 | N | Electric Utility | DFO | petroleum | TRUE
60260 | Petroleum Liquids | IC | 0.4 | N | Electric Utility | DFO | petroleum | TRUE
60261 | Solar Photovoltaic | PV | 100 | N | IPP Non-CHP | SUN | solar PV | TRUE
60262 | Onshore Wind Turbine | WT | 73.4 | N | IPP Non-CHP | WND | onshore wind | TRUE
60263 | Other Waste Biomass | IC | 0.8 | Y | Commercial CHP | OBG | biomass | FALSE
60263 | Other Waste Biomass | IC | 0.8 | Y | Commercial CHP | OBG | biomass | FALSE
60264 | Natural Gas Fired Combustion Turbine | GT | 54 | N | IPP Non-CHP | NG | natural gas peaker | TRUE
60264 | Natural Gas Fired Combustion Turbine | GT | 54 | N | IPP Non-CHP | NG | natural gas peaker | TRUE
60264 | Natural Gas Fired Combustion Turbine | GT | 54 | N | IPP Non-CHP | NG | natural gas peaker | TRUE
60264 | Natural Gas Fired Combustion Turbine | GT | 54 | N | IPP Non-CHP | NG | natural gas peaker | TRUE
60264 | Natural Gas Fired Combustion Turbine | GT | 54 | N | IPP Non-CHP | NG | natural gas peaker | TRUE
60264 | Natural Gas Fired Combustion Turbine | GT | 54 | N | IPP Non-CHP | NG | natural gas peaker | TRUE
60265 | Solar Photovoltaic | PV | 4.7 | N | IPP Non-CHP | SUN | solar PV | TRUE
60266 | Solar Photovoltaic | PV | 6.2 | N | IPP Non-CHP | SUN | solar PV | TRUE
60267 | Solar Photovoltaic | PV | 2.8 | N | IPP Non-CHP | SUN | solar PV | TRUE
60270 | Onshore Wind Turbine | WT | 148.4 | N | IPP Non-CHP | WND | onshore wind | TRUE
60274 | Solar Photovoltaic | PV | 2 | N | IPP Non-CHP | SUN | solar PV | TRUE
60275 | Solar Photovoltaic | PV | 2 | N | IPP Non-CHP | SUN | solar PV | TRUE
60276 | Natural Gas Fired Combustion Turbine | GT | 3.8 | Y | Industrial CHP | NG | natural gas peaker | FALSE
60277 | Solar Photovoltaic | PV | 1.5 | N | IPP Non-CHP | SUN | solar PV | TRUE
60278 | Solar Photovoltaic | PV | 1.9 | N | IPP Non-CHP | SUN | solar PV | TRUE
60279 | Solar Photovoltaic | PV | 19 | N | IPP Non-CHP | SUN | solar PV | TRUE
60280 | Solar Photovoltaic | PV | 19 | N | IPP Non-CHP | SUN | solar PV | TRUE
60281 | Solar Photovoltaic | PV | 3 | N | IPP Non-CHP | SUN | solar PV | TRUE
60283 | Solar Photovoltaic | PV | 7.8 | N | IPP Non-CHP | SUN | solar PV | TRUE
60284 | Solar Photovoltaic | PV | 4.9 | N | IPP Non-CHP | SUN | solar PV | TRUE
60285 | Solar Photovoltaic | PV | 30 | N | IPP Non-CHP | SUN | solar PV | TRUE
60288 | Solar Photovoltaic | PV | 4.9 | N | IPP Non-CHP | SUN | solar PV | TRUE
60291 | Solar Photovoltaic | PV | 4.9 | N | IPP Non-CHP | SUN | solar PV | TRUE
60293 | Solar Photovoltaic | PV | 10.2 | N | IPP Non-CHP | SUN | solar PV | TRUE
60297 | Batteries | BA | 10 | N | IPP Non-CHP | MWH | other | TRUE
60299 | Batteries | BA | 7 | N | IPP Non-CHP | MWH | other | TRUE
60300 | Solar Photovoltaic | PV | 3 | N | Electric Utility | SUN | solar PV | TRUE
60301 | Solar Photovoltaic | PV | 5 | N | Electric Utility | SUN | solar PV | TRUE
60302 | Natural Gas Fired Combined Cycle | CA | 327 | N | IPP Non-CHP | NG | natural gas nonpeaker | TRUE
60302 | Natural Gas Fired Combined Cycle | CT | 214 | N | IPP Non-CHP | NG | natural gas nonpeaker | TRUE
60302 | Natural Gas Fired Combined Cycle | CT | 214 | N | IPP Non-CHP | NG | natural gas nonpeaker | TRUE
60303 | Solar Photovoltaic | PV | 52 | N | IPP Non-CHP | SUN | solar PV | TRUE
60304 | Solar Photovoltaic | PV | 30 | N | IPP Non-CHP | SUN | solar PV | TRUE
60306 | Solar Photovoltaic | PV | 52 | N | IPP Non-CHP | SUN | solar PV | TRUE
60307 | Solar Photovoltaic | PV | 100 | N | IPP Non-CHP | SUN | solar PV | TRUE
60308 | Solar Photovoltaic | PV | 150 | N | IPP Non-CHP | SUN | solar PV | TRUE
60310 | Solar Photovoltaic | PV | 20 | N | IPP Non-CHP | SUN | solar PV | TRUE
60311 | Solar Photovoltaic | PV | 11.4 | N | IPP Non-CHP | SUN | solar PV | TRUE
60312 | Solar Photovoltaic | PV | 4.9 | N | IPP Non-CHP | SUN | solar PV | TRUE
60313 | Solar Photovoltaic | PV | 4.9 | N | IPP Non-CHP | SUN | solar PV | TRUE
60314 | Onshore Wind Turbine | WT | 35.8 | N | IPP Non-CHP | WND | onshore wind | TRUE
60315 | Solar Photovoltaic | PV | 20 | N | IPP Non-CHP | SUN | solar PV | TRUE
60316 | Solar Photovoltaic | PV | 6.8 | N | Electric Utility | SUN | solar PV | TRUE
60317 | Onshore Wind Turbine | WT | 220.5 | N | IPP Non-CHP | WND | onshore wind | TRUE
60318 | Solar Photovoltaic | PV | 7.6 | N | Electric Utility | SUN | solar PV | TRUE
60319 | Solar Photovoltaic | PV | 8 | N | Electric Utility | SUN | solar PV | TRUE
60320 | Solar Photovoltaic | PV | 1.2 | N | IPP Non-CHP | SUN | solar PV | TRUE
60324 | Solar Photovoltaic | PV | 107.9 | N | IPP Non-CHP | SUN | solar PV | TRUE
60326 | Onshore Wind Turbine | WT | 61.9 | N | Electric Utility | WND | onshore wind | TRUE
60326 | Onshore Wind Turbine | WT | 108.7 | N | Electric Utility | WND | onshore wind | TRUE
60326 | Onshore Wind Turbine | WT | 79.7 | N | Electric Utility | WND | onshore wind | TRUE
60327 | Solar Photovoltaic | PV | 1.9 | N | IPP Non-CHP | SUN | solar PV | TRUE
60328 | Other Waste Biomass | IC | 8.4 | N | Electric Utility | OBL | biomass | TRUE
60328 | Other Waste Biomass | IC | 8.4 | N | Electric Utility | OBL | biomass | TRUE
60328 | Other Waste Biomass | IC | 8.4 | N | Electric Utility | OBL | biomass | TRUE
60328 | Other Waste Biomass | IC | 8.4 | N | Electric Utility | OBL | biomass | TRUE
60328 | Other Waste Biomass | IC | 8.4 | N | Electric Utility | OBL | biomass | TRUE
60328 | Other Waste Biomass | IC | 8.4 | N | Electric Utility | OBL | biomass | TRUE
60329 | Onshore Wind Turbine | WT | 38.3 | N | IPP Non-CHP | WND | onshore wind | TRUE
60330 | Solar Photovoltaic | PV | 6 | N | IPP Non-CHP | SUN | solar PV | TRUE
60331 | Solar Photovoltaic | PV | 9 | N | IPP Non-CHP | SUN | solar PV | TRUE
60332 | Solar Photovoltaic | PV | 10 | N | IPP Non-CHP | SUN | solar PV | TRUE
60333 | Solar Photovoltaic | PV | 4.5 | N | IPP Non-CHP | SUN | solar PV | TRUE
60334 | Solar Photovoltaic | PV | 10 | N | IPP Non-CHP | SUN | solar PV | TRUE
60335 | Solar Photovoltaic | PV | 10 | N | IPP Non-CHP | SUN | solar PV | TRUE
60336 | Solar Photovoltaic | PV | 50 | N | IPP Non-CHP | SUN | solar PV | TRUE
60337 | Solar Photovoltaic | PV | 16 | N | IPP Non-CHP | SUN | solar PV | TRUE
60338 | Onshore Wind Turbine | WT | 230 | N | IPP Non-CHP | WND | onshore wind | TRUE
60339 | Onshore Wind Turbine | WT | 230 | N | IPP Non-CHP | WND | onshore wind | TRUE
60340 | Wood/Wood Waste Biomass | ST | 49.5 | Y | IPP CHP | WDS | biomass | TRUE
60341 | Solar Photovoltaic | PV | 1 | N | IPP Non-CHP | SUN | solar PV | TRUE
60342 | Onshore Wind Turbine | WT | 61.1 | N | Electric Utility | WND | onshore wind | TRUE
60342 | Onshore Wind Turbine | WT | 119.6 | N | Electric Utility | WND | onshore wind | TRUE
60342 | Onshore Wind Turbine | WT | 92.8 | N | Electric Utility | WND | onshore wind | TRUE
60342 | Onshore Wind Turbine | WT | 27.6 | N | Electric Utility | WND | onshore wind | TRUE
60344 | Solar Photovoltaic | PV | 2 | N | IPP Non-CHP | SUN | solar PV | TRUE
60345 | Natural Gas Fired Combined Cycle | CT | 376.6 | N | Electric Utility | NG | natural gas nonpeaker | TRUE
60345 | Natural Gas Fired Combined Cycle | CT | 376.6 | N | Electric Utility | NG | natural gas nonpeaker | TRUE
60345 | Natural Gas Fired Combined Cycle | CT | 376.6 | N | Electric Utility | NG | natural gas nonpeaker | TRUE
60345 | Natural Gas Fired Combined Cycle | CA | 593.3 | N | Electric Utility | NG | natural gas nonpeaker | TRUE
60346 | Solar Photovoltaic | PV | 28.4 | N | Electric Utility | SUN | solar PV | TRUE
60347 | Solar Photovoltaic | PV | 19.6 | N | Electric Utility | SUN | solar PV | TRUE
60348 | Solar Photovoltaic | PV | 2 | N | Electric Utility | SUN | solar PV | TRUE
60349 | Landfill Gas | IC | 0.6 | N | Commercial Non-CHP | LFG | biomass | FALSE
60349 | Landfill Gas | IC | 0.7 | N | Commercial Non-CHP | LFG | biomass | FALSE
60349 | Landfill Gas | IC | 0.9 | N | Commercial Non-CHP | LFG | biomass | FALSE
60350 | Solar Photovoltaic | PV | 1.5 | N | IPP Non-CHP | SUN | solar PV | TRUE
60351 | Solar Photovoltaic | PV | 30 | N | IPP Non-CHP | SUN | solar PV | TRUE
60352 | Solar Photovoltaic | PV | 100 | N | IPP Non-CHP | SUN | solar PV | TRUE
60353 | Solar Photovoltaic | PV | 2 | N | IPP Non-CHP | SUN | solar PV | TRUE
60354 | Onshore Wind Turbine | WT | 150 | N | IPP Non-CHP | WND | onshore wind | TRUE
60355 | Onshore Wind Turbine | WT | 150 | N | IPP Non-CHP | WND | onshore wind | TRUE
60357 | Natural Gas Fired Combined Cycle | CS | 465 | N | IPP Non-CHP | NG | natural gas nonpeaker | TRUE
60357 | Natural Gas Fired Combined Cycle | CS | 465 | N | IPP Non-CHP | NG | natural gas nonpeaker | TRUE
60357 | Natural Gas Fired Combined Cycle | CS | 465 | N | IPP Non-CHP | NG | natural gas nonpeaker | TRUE
60359 | Solar Photovoltaic | PV | 4.3 | N | IPP Non-CHP | SUN | solar PV | TRUE
60361 | Solar Photovoltaic | PV | 5 | N | IPP Non-CHP | SUN | solar PV | TRUE
60363 | Solar Photovoltaic | PV | 5.2 | N | IPP Non-CHP | SUN | solar PV | TRUE
60364 | Landfill Gas | IC | 1.6 | N | IPP Non-CHP | LFG | biomass | TRUE
60365 | Solar Photovoltaic | PV | 1.6 | N | IPP Non-CHP | SUN | solar PV | TRUE
60366 | Onshore Wind Turbine | WT | 151.2 | N | IPP Non-CHP | WND | onshore wind | TRUE
60367 | Solar Photovoltaic | PV | 5.2 | N | IPP Non-CHP | SUN | solar PV | TRUE
60368 | Natural Gas Fired Combined Cycle | CT | 226.3 | N | IPP Non-CHP | NG | natural gas nonpeaker | TRUE
60368 | Natural Gas Fired Combined Cycle | CT | 226.3 | N | IPP Non-CHP | NG | natural gas nonpeaker | TRUE
60368 | Natural Gas Fired Combined Cycle | CT | 226.3 | N | IPP Non-CHP | NG | natural gas nonpeaker | TRUE
60368 | Natural Gas Fired Combined Cycle | CA | 417.6 | N | IPP Non-CHP | NG | natural gas nonpeaker | TRUE
60369 | Solar Photovoltaic | PV | 5.2 | N | IPP Non-CHP | SUN | solar PV | TRUE
60370 | Solar Photovoltaic | PV | 5.2 | N | IPP Non-CHP | SUN | solar PV | TRUE
60371 | Solar Photovoltaic | PV | 1.4 | N | Electric Utility | SUN | solar PV | TRUE
60372 | Solar Photovoltaic | PV | 100 | N | IPP Non-CHP | SUN | solar PV | TRUE
60375 | Solar Photovoltaic | PV | 7.7 | N | IPP Non-CHP | SUN | solar PV | TRUE
60376 | Natural Gas Fired Combined Cycle | CT | 269 | N | IPP Non-CHP | NG | natural gas nonpeaker | TRUE
60376 | Natural Gas Fired Combined Cycle | CT | 263 | N | IPP Non-CHP | NG | natural gas nonpeaker | TRUE
60376 | Natural Gas Fired Combined Cycle | CA | 324 | N | IPP Non-CHP | NG | natural gas nonpeaker | TRUE
60378 | Solar Photovoltaic | PV | 5 | N | IPP Non-CHP | SUN | solar PV | TRUE
60380 | Solar Photovoltaic | PV | 65 | N | IPP Non-CHP | SUN | solar PV | TRUE
60381 | Solar Photovoltaic | PV | 20 | N | IPP Non-CHP | SUN | solar PV | TRUE
60383 | Solar Photovoltaic | PV | 54.6 | N | Electric Utility | SUN | solar PV | TRUE
60384 | Solar Photovoltaic | PV | 5 | N | IPP Non-CHP | SUN | solar PV | TRUE
60385 | Other Natural Gas | FC | 1.4 | Y | IPP CHP | NG | other | TRUE
60386 | Solar Photovoltaic | PV | 20 | N | IPP Non-CHP | SUN | solar PV | TRUE
60388 | Landfill Gas | IC | 1.6 | N | IPP Non-CHP | LFG | biomass | TRUE
60389 | Solar Photovoltaic | PV | 60 | N | IPP Non-CHP | SUN | solar PV | TRUE
60390 | Batteries | BA | 31.5 | N | IPP Non-CHP | MWH | other | TRUE
60391 | Solar Photovoltaic | PV | 20.1 | N | IPP Non-CHP | SUN | solar PV | TRUE
60392 | Other Natural Gas | FC | 2.8 | Y | IPP CHP | NG | other | TRUE
60392 | Other Natural Gas | FC | 2.8 | Y | IPP CHP | NG | other | TRUE
60394 | Solar Photovoltaic | PV | 5 | N | IPP Non-CHP | SUN | solar PV | TRUE
60395 | Solar Photovoltaic | PV | 5 | N | IPP Non-CHP | SUN | solar PV | TRUE
60396 | Solar Photovoltaic | PV | 4.9 | N | IPP Non-CHP | SUN | solar PV | TRUE
60397 | Solar Photovoltaic | PV | 4.9 | N | IPP Non-CHP | SUN | solar PV | TRUE
60398 | Solar Photovoltaic | PV | 4.9 | N | IPP Non-CHP | SUN | solar PV | TRUE
60399 | Solar Photovoltaic | PV | 4.9 | N | IPP Non-CHP | SUN | solar PV | TRUE
60400 | Solar Photovoltaic | PV | 4.9 | N | IPP Non-CHP | SUN | solar PV | TRUE
60401 | Solar Photovoltaic | PV | 5.2 | N | IPP Non-CHP | SUN | solar PV | TRUE
60402 | Solar Photovoltaic | PV | 5.2 | N | IPP Non-CHP | SUN | solar PV | TRUE
60403 | Solar Photovoltaic | PV | 5.2 | N | IPP Non-CHP | SUN | solar PV | TRUE
60404 | Onshore Wind Turbine | WT | 9.1 | N | IPP Non-CHP | WND | onshore wind | TRUE
60405 | Solar Photovoltaic | PV | 70 | N | IPP Non-CHP | SUN | solar PV | TRUE
60406 | Solar Photovoltaic | PV | 70 | N | IPP Non-CHP | SUN | solar PV | TRUE
60408 | Solar Photovoltaic | PV | 5.2 | N | IPP Non-CHP | SUN | solar PV | TRUE
60409 | Solar Photovoltaic | PV | 5.2 | N | IPP Non-CHP | SUN | solar PV | TRUE
60410 | Solar Photovoltaic | PV | 5.2 | N | IPP Non-CHP | SUN | solar PV | TRUE
60411 | Solar Photovoltaic | PV | 2.2 | N | IPP Non-CHP | SUN | solar PV | TRUE
60412 | Solar Photovoltaic | PV | 4 | N | IPP Non-CHP | SUN | solar PV | TRUE
60413 | Solar Photovoltaic | PV | 50 | N | IPP Non-CHP | SUN | solar PV | TRUE
60414 | Onshore Wind Turbine | WT | 276 | N | IPP Non-CHP | WND | onshore wind | TRUE
60415 | Solar Photovoltaic | PV | 5.2 | N | IPP Non-CHP | SUN | solar PV | TRUE
60416 | Solar Photovoltaic | PV | 4.9 | N | IPP Non-CHP | SUN | solar PV | TRUE
60417 | Solar Photovoltaic | PV | 4.9 | N | IPP Non-CHP | SUN | solar PV | TRUE
60418 | Conventional Hydroelectric | HY | 6 | N | Electric Utility | WAT | hydro | TRUE
60419 | Geothermal | BT | 16.2 | N | IPP Non-CHP | GEO | geothermal | TRUE
60421 | All Other | ST | 8.4 | N | Electric Utility | WH | other | TRUE
60422 | Solar Photovoltaic | PV | 8 | N | Electric Utility | SUN | solar PV | TRUE
60423 | Solar Photovoltaic | PV | 1.6 | N | IPP Non-CHP | SUN | solar PV | TRUE
60424 | Solar Photovoltaic | PV | 1.7 | N | IPP Non-CHP | SUN | solar PV | TRUE
60425 | Solar Photovoltaic | PV | 2 | N | IPP Non-CHP | SUN | solar PV | TRUE
60426 | Solar Photovoltaic | PV | 4.1 | N | IPP Non-CHP | SUN | solar PV | TRUE
60427 | Solar Photovoltaic | PV | 2 | N | IPP Non-CHP | SUN | solar PV | TRUE
60428 | Solar Photovoltaic | PV | 2.2 | N | IPP Non-CHP | SUN | solar PV | TRUE
60429 | Solar Photovoltaic | PV | 3.7 | N | IPP Non-CHP | SUN | solar PV | TRUE
60431 | Solar Photovoltaic | PV | 2 | N | IPP Non-CHP | SUN | solar PV | TRUE
60432 | Solar Photovoltaic | PV | 80 | N | IPP Non-CHP | SUN | solar PV | TRUE
60435 | Solar Photovoltaic | PV | 17 | N | Electric Utility | SUN | solar PV | TRUE
60436 | Solar Photovoltaic | PV | 118.5 | N | IPP Non-CHP | SUN | solar PV | TRUE
60437 | Solar Photovoltaic | PV | 2.6 | N | IPP Non-CHP | SUN | solar PV | TRUE
60438 | Solar Photovoltaic | PV | 3.4 | N | IPP Non-CHP | SUN | solar PV | TRUE
60440 | Solar Photovoltaic | PV | 5 | N | IPP Non-CHP | SUN | solar PV | TRUE
60441 | Batteries | BA | 5 | N | Electric Utility | MWH | other | TRUE
60442 | Solar Photovoltaic | PV | 2 | N | IPP Non-CHP | SUN | solar PV | TRUE
60443 | Solar Photovoltaic | PV | 2 | N | IPP Non-CHP | SUN | solar PV | TRUE
60444 | Batteries | BA | 2 | N | Electric Utility | MWH | other | TRUE
60445 | Solar Photovoltaic | PV | 40 | N | IPP Non-CHP | SUN | solar PV | TRUE
60446 | Solar Photovoltaic | PV | 1 | N | IPP Non-CHP | SUN | solar PV | TRUE
60447 | Solar Photovoltaic | PV | 1.2 | N | IPP Non-CHP | SUN | solar PV | TRUE
60448 | Solar Photovoltaic | PV | 1 | N | IPP Non-CHP | SUN | solar PV | TRUE
60449 | Solar Photovoltaic | PV | 50 | N | IPP Non-CHP | SUN | solar PV | TRUE
60450 | Solar Photovoltaic | PV | 1.1 | N | IPP Non-CHP | SUN | solar PV | TRUE
60451 | Solar Photovoltaic | PV | 1 | N | IPP Non-CHP | SUN | solar PV | TRUE
60452 | Solar Photovoltaic | PV | 3.9 | N | IPP Non-CHP | SUN | solar PV | TRUE
60453 | Solar Photovoltaic | PV | 2 | N | IPP Non-CHP | SUN | solar PV | TRUE
60454 | Solar Photovoltaic | PV | 2.6 | N | IPP Non-CHP | SUN | solar PV | TRUE
60455 | Solar Photovoltaic | PV | 1.9 | N | IPP Non-CHP | SUN | solar PV | TRUE
60456 | Solar Photovoltaic | PV | 1.9 | N | IPP Non-CHP | SUN | solar PV | TRUE
60457 | Wood/Wood Waste Biomass | OT | 7.1 | N | IPP Non-CHP | WDS | biomass | TRUE
60458 | Solar Photovoltaic | PV | 2.8 | N | IPP Non-CHP | SUN | solar PV | TRUE
60459 | Natural Gas Fired Combustion Turbine | GT | 45 | N | IPP Non-CHP | NG | natural gas peaker | TRUE
60459 | Natural Gas Fired Combustion Turbine | GT | 45 | N | IPP Non-CHP | NG | natural gas peaker | TRUE
60460 | Natural Gas Fired Combustion Turbine | GT | 45 | N | IPP Non-CHP | NG | natural gas peaker | TRUE
60460 | Natural Gas Fired Combustion Turbine | GT | 45 | N | IPP Non-CHP | NG | natural gas peaker | TRUE
60461 | Solar Photovoltaic | PV | 1.6 | N | IPP Non-CHP | SUN | solar PV | TRUE
60462 | Solar Photovoltaic | PV | 2 | N | IPP Non-CHP | SUN | solar PV | TRUE
60463 | Solar Photovoltaic | PV | 1.6 | N | IPP Non-CHP | SUN | solar PV | TRUE
60464 | Natural Gas Fired Combined Cycle | CT | 286.6 | N | IPP Non-CHP | NG | natural gas nonpeaker | TRUE
60464 | Natural Gas Fired Combined Cycle | CT | 286.6 | N | IPP Non-CHP | NG | natural gas nonpeaker | TRUE
60464 | Natural Gas Fired Combined Cycle | CA | 370.8 | N | IPP Non-CHP | NG | natural gas nonpeaker | TRUE
60465 | Solar Photovoltaic | PV | 1.5 | N | IPP Non-CHP | SUN | solar PV | TRUE
60467 | Solar Photovoltaic | PV | 40 | N | Electric Utility | SUN | solar PV | TRUE
60468 | Natural Gas Fired Combustion Turbine | GT | 117 | N | IPP Non-CHP | NG | natural gas peaker | TRUE
60469 | Solar Photovoltaic | PV | 18 | N | IPP Non-CHP | SUN | solar PV | TRUE
60470 | Onshore Wind Turbine | WT | 100.8 | N | IPP Non-CHP | WND | onshore wind | TRUE
60471 | Onshore Wind Turbine | WT | 194.3 | N | IPP Non-CHP | WND | onshore wind | TRUE
60472 | Solar Photovoltaic | PV | 1 | N | IPP Non-CHP | SUN | solar PV | TRUE
60473 | Solar Photovoltaic | PV | 1.3 | N | IPP Non-CHP | SUN | solar PV | TRUE
60474 | Solar Photovoltaic | PV | 20 | N | IPP Non-CHP | SUN | solar PV | TRUE
60475 | Solar Photovoltaic | PV | 20 | N | IPP Non-CHP | SUN | solar PV | TRUE
60476 | Solar Photovoltaic | PV | 1.2 | N | IPP Non-CHP | SUN | solar PV | TRUE
60477 | Solar Photovoltaic | PV | 1.7 | N | IPP Non-CHP | SUN | solar PV | TRUE
60478 | Solar Photovoltaic | PV | 1 | N | IPP Non-CHP | SUN | solar PV | TRUE
60480 | Solar Photovoltaic | PV | 2.1 | N | IPP Non-CHP | SUN | solar PV | TRUE
60481 | Solar Photovoltaic | PV | 20 | N | IPP Non-CHP | SUN | solar PV | TRUE
60484 | Solar Photovoltaic | PV | 4.9 | N | IPP Non-CHP | SUN | solar PV | TRUE
60485 | Solar Photovoltaic | PV | 20 | N | IPP Non-CHP | SUN | solar PV | TRUE
60486 | Onshore Wind Turbine | WT | 25 | N | IPP Non-CHP | WND | onshore wind | TRUE
60487 | Solar Photovoltaic | PV | 5 | N | IPP Non-CHP | SUN | solar PV | TRUE
60489 | Solar Photovoltaic | PV | 3.5 | N | IPP Non-CHP | SUN | solar PV | TRUE
60489 | Solar Photovoltaic | PV | 4 | N | IPP Non-CHP | SUN | solar PV | TRUE
60490 | Solar Photovoltaic | PV | 20 | N | IPP Non-CHP | SUN | solar PV | TRUE
60491 | Batteries | BA | 1.5 | N | IPP Non-CHP | MWH | other | TRUE
60491 | Solar Photovoltaic | PV | 90 | N | IPP Non-CHP | SUN | solar PV | TRUE
60492 | Solar Photovoltaic | PV | 2 | N | IPP Non-CHP | SUN | solar PV | TRUE
60493 | Solar Photovoltaic | PV | 2.5 | N | IPP Non-CHP | SUN | solar PV | TRUE
60494 | Solar Photovoltaic | PV | 3.2 | N | IPP Non-CHP | SUN | solar PV | TRUE
60495 | Solar Photovoltaic | PV | 1.3 | N | IPP Non-CHP | SUN | solar PV | TRUE
60496 | Solar Photovoltaic | PV | 1.5 | N | IPP Non-CHP | SUN | solar PV | TRUE
60497 | Solar Photovoltaic | PV | 2 | N | IPP Non-CHP | SUN | solar PV | TRUE
60498 | Solar Photovoltaic | PV | 2 | N | IPP Non-CHP | SUN | solar PV | TRUE
60499 | Solar Photovoltaic | PV | 1.7 | N | Commercial Non-CHP | SUN | solar PV | FALSE
60500 | Solar Photovoltaic | PV | 0.9 | N | Commercial Non-CHP | SUN | solar PV | FALSE
60501 | Solar Photovoltaic | PV | 0.9 | N | Commercial Non-CHP | SUN | solar PV | FALSE
60502 | Onshore Wind Turbine | WT | 125 | N | IPP Non-CHP | WND | onshore wind | TRUE
60503 | Onshore Wind Turbine | WT | 200.1 | N | IPP Non-CHP | WND | onshore wind | TRUE
60505 | Onshore Wind Turbine | WT | 200 | N | IPP Non-CHP | WND | onshore wind | TRUE
60506 | Batteries | BA | 4 | N | IPP Non-CHP | MWH | other | TRUE
60507 | Solar Photovoltaic | PV | 2 | N | IPP Non-CHP | SUN | solar PV | TRUE
60507 | Solar Photovoltaic | PV | 2 | N | IPP Non-CHP | SUN | solar PV | TRUE
60509 | Solar Photovoltaic | PV | 2.3 | N | IPP Non-CHP | SUN | solar PV | TRUE
60510 | Solar Photovoltaic | PV | 16.2 | N | IPP Non-CHP | SUN | solar PV | TRUE
60511 | Solar Photovoltaic | PV | 10 | N | IPP Non-CHP | SUN | solar PV | TRUE
60512 | Solar Photovoltaic | PV | 1 | N | IPP Non-CHP | SUN | solar PV | TRUE
60513 | Solar Photovoltaic | PV | 1 | N | IPP Non-CHP | SUN | solar PV | TRUE
60514 | Solar Photovoltaic | PV | 1.6 | N | IPP Non-CHP | SUN | solar PV | TRUE
60515 | Solar Photovoltaic | PV | 1 | N | IPP Non-CHP | SUN | solar PV | TRUE
60516 | Solar Photovoltaic | PV | 3 | N | IPP Non-CHP | SUN | solar PV | TRUE
60517 | Conventional Hydroelectric | HY | 6 | N | Electric Utility | WAT | hydro | TRUE
60518 | Batteries | BA | 2 | N | Electric Utility | MWH | other | TRUE
60518 | Solar Photovoltaic | PV | 2 | N | Electric Utility | SUN | solar PV | TRUE
60519 | Solar Photovoltaic | PV | 10 | N | IPP Non-CHP | SUN | solar PV | TRUE
60520 | Solar Photovoltaic | PV | 6 | N | IPP Non-CHP | SUN | solar PV | TRUE
60521 | Solar Photovoltaic | PV | 4 | N | IPP Non-CHP | SUN | solar PV | TRUE
60522 | Solar Photovoltaic | PV | 6.5 | N | IPP Non-CHP | SUN | solar PV | TRUE
60523 | Solar Photovoltaic | PV | 6.5 | N | IPP Non-CHP | SUN | solar PV | TRUE
60524 | Solar Photovoltaic | PV | 5.5 | N | IPP Non-CHP | SUN | solar PV | TRUE
60525 | Solar Photovoltaic | PV | 4.5 | N | IPP Non-CHP | SUN | solar PV | TRUE
60526 | Solar Photovoltaic | PV | 4.5 | N | IPP Non-CHP | SUN | solar PV | TRUE
60527 | Solar Photovoltaic | PV | 7.5 | N | IPP Non-CHP | SUN | solar PV | TRUE
60528 | Solar Photovoltaic | PV | 3.5 | N | IPP Non-CHP | SUN | solar PV | TRUE
60529 | Solar Photovoltaic | PV | 3.5 | N | IPP Non-CHP | SUN | solar PV | TRUE
60530 | Solar Photovoltaic | PV | 10 | N | IPP Non-CHP | SUN | solar PV | TRUE
60531 | Solar Photovoltaic | PV | 4 | N | IPP Non-CHP | SUN | solar PV | TRUE
60532 | Solar Photovoltaic | PV | 10 | N | IPP Non-CHP | SUN | solar PV | TRUE
60533 | Solar Photovoltaic | PV | 5.5 | N | IPP Non-CHP | SUN | solar PV | TRUE
60534 | Solar Photovoltaic | PV | 8.5 | N | IPP Non-CHP | SUN | solar PV | TRUE
60535 | Solar Photovoltaic | PV | 6.8 | N | IPP Non-CHP | SUN | solar PV | TRUE
60536 | Natural Gas Fired Combustion Turbine | GT | 5.2 | Y | Commercial CHP | NG | natural gas peaker | FALSE
60537 | Solar Photovoltaic | PV | 2.2 | N | IPP Non-CHP | SUN | solar PV | TRUE
60538 | Solar Photovoltaic | PV | 5 | N | IPP Non-CHP | SUN | solar PV | TRUE
60539 | Solar Photovoltaic | PV | 71 | N | IPP Non-CHP | SUN | solar PV | TRUE
60540 | Solar Photovoltaic | PV | 35 | N | IPP Non-CHP | SUN | solar PV | TRUE
60541 | Onshore Wind Turbine | WT | 1.9 | N | IPP Non-CHP | WND | onshore wind | TRUE
60542 | Solar Photovoltaic | PV | 1.3 | N | IPP Non-CHP | SUN | solar PV | TRUE
60544 | Solar Photovoltaic | PV | 1 | N | Electric Utility | SUN | solar PV | TRUE
60545 | Onshore Wind Turbine | WT | 147 | N | IPP Non-CHP | WND | onshore wind | TRUE
60546 | Batteries | BA | 11 | N | IPP Non-CHP | MWH | other | TRUE
60546 | Solar Photovoltaic | PV | 15 | N | IPP Non-CHP | SUN | solar PV | TRUE
60547 | Solar Photovoltaic | PV | 1.9 | N | Electric Utility | SUN | solar PV | TRUE
60548 | Solar Photovoltaic | PV | 9.9 | N | IPP Non-CHP | SUN | solar PV | TRUE
60549 | Solar Photovoltaic | PV | 4.9 | N | IPP Non-CHP | SUN | solar PV | TRUE
60550 | Wood/Wood Waste Biomass | ST | 58 | N | IPP Non-CHP | WDS | biomass | TRUE
60551 | Onshore Wind Turbine | WT | 90 | N | IPP Non-CHP | WND | onshore wind | TRUE
60552 | Solar Photovoltaic | PV | 50 | N | IPP Non-CHP | SUN | solar PV | TRUE
60553 | Solar Photovoltaic | PV | 5 | N | IPP Non-CHP | SUN | solar PV | TRUE
60554 | Solar Photovoltaic | PV | 52.5 | N | IPP Non-CHP | SUN | solar PV | TRUE
60555 | Solar Photovoltaic | PV | 16 | N | IPP Non-CHP | SUN | solar PV | TRUE
60556 | Solar Photovoltaic | PV | 8 | N | IPP Non-CHP | SUN | solar PV | TRUE
60558 | Solar Photovoltaic | PV | 20 | N | IPP Non-CHP | SUN | solar PV | TRUE
60559 | Natural Gas Internal Combustion Engine | IC | 16.7 | N | Electric Utility | NG | natural gas peaker | TRUE
60559 | Natural Gas Internal Combustion Engine | IC | 16.7 | N | Electric Utility | NG | natural gas peaker | TRUE
60559 | Natural Gas Internal Combustion Engine | IC | 16.7 | N | Electric Utility | NG | natural gas peaker | TRUE
60560 | Solar Photovoltaic | PV | 53 | N | IPP Non-CHP | SUN | solar PV | TRUE
60561 | Batteries | BA | 1 | N | Electric Utility | MWH | other | TRUE
60562 | Batteries | BA | 1 | N | Electric Utility | MWH | other | TRUE
60562 | Solar Photovoltaic | PV | 4.9 | N | Electric Utility | SUN | solar PV | TRUE
60563 | Flywheels | FW | 2 | N | Electric Utility | MWH | other | TRUE
60564 | Natural Gas Internal Combustion Engine | IC | 9.3 | N | Electric Utility | NG | natural gas peaker | TRUE
60564 | Natural Gas Internal Combustion Engine | IC | 9.3 | N | Electric Utility | NG | natural gas peaker | TRUE
60564 | Natural Gas Internal Combustion Engine | IC | 9.3 | N | Electric Utility | NG | natural gas peaker | TRUE
60564 | Natural Gas Internal Combustion Engine | IC | 9.3 | N | Electric Utility | NG | natural gas peaker | TRUE
60564 | Natural Gas Internal Combustion Engine | IC | 9.3 | N | Electric Utility | NG | natural gas peaker | TRUE
60565 | Batteries | BA | 0.5 | N | Electric Utility | MWH | other | TRUE
60565 | Batteries | BA | 1 | N | Electric Utility | MWH | other | TRUE
60566 | Batteries | BA | 0.5 | N | Electric Utility | MWH | other | TRUE
60566 | Batteries | BA | 1 | N | Electric Utility | MWH | other | TRUE
60567 | Batteries | BA | 1 | N | Electric Utility | MWH | other | TRUE
60567 | Batteries | BA | 1 | N | Electric Utility | MWH | other | TRUE
60568 | Batteries | BA | 1 | N | Electric Utility | MWH | other | TRUE
60569 | Batteries | BA | 7.5 |  | Electric Utility | MWH | other | TRUE
60570 | Batteries | BA | 30 |  | Electric Utility | MWH | other | TRUE
60571 | Landfill Gas | IC | 1.4 | N | Commercial Non-CHP | LFG | biomass | FALSE
60573 | Solar Photovoltaic | PV | 2.1 | N | IPP Non-CHP | SUN | solar PV | TRUE
60574 | Onshore Wind Turbine | WT | 225 | N | IPP Non-CHP | WND | onshore wind | TRUE
60575 | Solar Photovoltaic | PV | 5 | N | IPP Non-CHP | SUN | solar PV | TRUE
60576 | Solar Photovoltaic | PV | 5 | N | IPP Non-CHP | SUN | solar PV | TRUE
60577 | Solar Photovoltaic | PV | 5 | N | IPP Non-CHP | SUN | solar PV | TRUE
60578 | Solar Photovoltaic | PV | 5 | N | IPP Non-CHP | SUN | solar PV | TRUE
60579 | Solar Photovoltaic | PV | 5 | N | IPP Non-CHP | SUN | solar PV | TRUE
60580 | Solar Photovoltaic | PV | 5 | N | IPP Non-CHP | SUN | solar PV | TRUE
60581 | Solar Photovoltaic | PV | 150 | N | IPP Non-CHP | SUN | solar PV | TRUE
60582 | Solar Photovoltaic | PV | 20 | N | IPP Non-CHP | SUN | solar PV | TRUE
60583 | Solar Photovoltaic | PV | 79.2 | N | IPP Non-CHP | SUN | solar PV | TRUE
60584 | Solar Photovoltaic | PV | 7 | N | Electric Utility | SUN | solar PV | TRUE
60585 | Solar Photovoltaic | PV | 1 | N | Electric Utility | SUN | solar PV | TRUE
60586 | Solar Photovoltaic | PV | 2.5 | N | Electric Utility | SUN | solar PV | TRUE
60587 | Onshore Wind Turbine | WT | 184 | N | IPP Non-CHP | WND | onshore wind | TRUE
60589 | Natural Gas Fired Combined Cycle | CT | 342 | N | IPP Non-CHP | NG | natural gas nonpeaker | TRUE
60589 | Natural Gas Fired Combined Cycle | CT | 342 | N | IPP Non-CHP | NG | natural gas nonpeaker | TRUE
60589 | Natural Gas Fired Combined Cycle | CA | 416 | N | IPP Non-CHP | NG | natural gas nonpeaker | TRUE
60590 | Solar Photovoltaic | PV | 54 | N | IPP Non-CHP | SUN | solar PV | TRUE
60591 | Solar Photovoltaic | PV | 54 | N | IPP Non-CHP | SUN | solar PV | TRUE
60592 | Onshore Wind Turbine | WT | 249.9 | N | IPP Non-CHP | WND | onshore wind | TRUE
60593 | Other Natural Gas | FC | 2.2 | N | Electric Utility | NG | other | TRUE
60594 | Onshore Wind Turbine | WT | 131.1 | N | IPP Non-CHP | WND | onshore wind | TRUE
60597 | Solar Photovoltaic | PV | 5 | N | IPP Non-CHP | SUN | solar PV | TRUE
60598 | Solar Photovoltaic | PV | 5 | N | IPP Non-CHP | SUN | solar PV | TRUE
60599 | Solar Photovoltaic | PV | 5 | N | IPP Non-CHP | SUN | solar PV | TRUE
60600 | Solar Photovoltaic | PV | 5.3 | N | IPP Non-CHP | SUN | solar PV | TRUE
60601 | Solar Photovoltaic | PV | 5 | N | IPP Non-CHP | SUN | solar PV | TRUE
60602 | Solar Photovoltaic | PV | 5 | N | IPP Non-CHP | SUN | solar PV | TRUE
60603 | Solar Photovoltaic | PV | 4.4 | N | Electric Utility | SUN | solar PV | TRUE
60604 | Solar Photovoltaic | PV | 10 | N | IPP Non-CHP | SUN | solar PV | TRUE
60605 | Solar Photovoltaic | PV | 1.5 | N | IPP Non-CHP | SUN | solar PV | TRUE
60607 | Batteries | BA | 0.8 | N | IPP Non-CHP | MWH | other | TRUE
60607 | Solar Photovoltaic | PV | 3.5 | N | IPP Non-CHP | SUN | solar PV | TRUE
60608 | Solar Photovoltaic | PV | 1 | N | IPP Non-CHP | SUN | solar PV | TRUE
60609 | Batteries | BA | 0.8 | N | IPP Non-CHP | MWH | other | TRUE
60609 | Solar Photovoltaic | PV | 3.5 | N | IPP Non-CHP | SUN | solar PV | TRUE
60610 | All Other | OT | 41.3 | N | Electric Utility | WH | other | TRUE
60611 | Solar Photovoltaic | PV | 60 | N | IPP Non-CHP | SUN | solar PV | TRUE
60612 | Solar Photovoltaic | PV | 4 | N | IPP Non-CHP | SUN | solar PV | TRUE
60613 | Solar Photovoltaic | PV | 2 | N | IPP Non-CHP | SUN | solar PV | TRUE
60614 | Solar Photovoltaic | PV | 1 | N | IPP Non-CHP | SUN | solar PV | TRUE
60615 | Solar Photovoltaic | PV | 3 | N | IPP Non-CHP | SUN | solar PV | TRUE
60616 | Solar Photovoltaic | PV | 8 | N | IPP Non-CHP | SUN | solar PV | TRUE
60617 | Batteries | BA | 2 | N | Electric Utility | MWH | other | TRUE
60618 | Batteries | BA | 2 | N | Electric Utility | MWH | other | TRUE
60619 | Onshore Wind Turbine | WT | 600 | N | Electric Utility | WND | onshore wind | TRUE
60620 | Onshore Wind Turbine | WT | 208.3 | N | IPP Non-CHP | WND | onshore wind | TRUE
60621 | Solar Photovoltaic | PV | 6.5 | N | IPP Non-CHP | SUN | solar PV | TRUE
60622 | Solar Photovoltaic | PV | 20 | N | IPP Non-CHP | SUN | solar PV | TRUE
60623 | Solar Photovoltaic | PV | 50.2 | N | IPP Non-CHP | SUN | solar PV | TRUE
60624 | Solar Photovoltaic | PV | 50.2 | N | IPP Non-CHP | SUN | solar PV | TRUE
60625 | Solar Photovoltaic | PV | 1.2 | N | IPP Non-CHP | SUN | solar PV | TRUE
60629 | Solar Photovoltaic | PV | 2 | N | IPP Non-CHP | SUN | solar PV | TRUE
60631 | Solar Photovoltaic | PV | 7 | N | IPP Non-CHP | SUN | solar PV | TRUE
60632 | Solar Photovoltaic | PV | 3.9 | N | IPP Non-CHP | SUN | solar PV | TRUE
60633 | Solar Photovoltaic | PV | 2 | N | IPP Non-CHP | SUN | solar PV | TRUE
60634 | Solar Photovoltaic | PV | 5 | N | IPP Non-CHP | SUN | solar PV | TRUE
60635 | Solar Photovoltaic | PV | 6.8 | N | IPP Non-CHP | SUN | solar PV | TRUE
60636 | Solar Photovoltaic | PV | 5 | N | IPP Non-CHP | SUN | solar PV | TRUE
60637 | Solar Photovoltaic | PV | 20 | N | IPP Non-CHP | SUN | solar PV | TRUE
60638 | Solar Photovoltaic | PV | 16 | N | IPP Non-CHP | SUN | solar PV | TRUE
60639 | Onshore Wind Turbine | WT | 100 | N | IPP Non-CHP | WND | onshore wind | TRUE
60639 | Onshore Wind Turbine | WT | 100 | N | IPP Non-CHP | WND | onshore wind | TRUE
60640 | Solar Photovoltaic | PV | 1.5 | N | IPP Non-CHP | SUN | solar PV | TRUE
60644 | Solar Photovoltaic | PV | 1.4 | N | IPP Non-CHP | SUN | solar PV | TRUE
60645 | Onshore Wind Turbine | WT | 200 | N | IPP Non-CHP | WND | onshore wind | TRUE
60647 | Natural Gas Internal Combustion Engine | IC | 9.3 | Y | Electric Utility | NG | natural gas peaker | TRUE
60647 | Natural Gas Internal Combustion Engine | IC | 9.3 | Y | Electric Utility | NG | natural gas peaker | TRUE
60647 | Natural Gas Internal Combustion Engine | IC | 9.3 | Y | Electric Utility | NG | natural gas peaker | TRUE
60647 | Natural Gas Internal Combustion Engine | IC | 9.3 | Y | Electric Utility | NG | natural gas peaker | TRUE
60647 | Natural Gas Internal Combustion Engine | IC | 9.3 | Y | Electric Utility | NG | natural gas peaker | TRUE
60651 | Solar Photovoltaic | PV | 5 | N | IPP Non-CHP | SUN | solar PV | TRUE
60652 | Solar Photovoltaic | PV | 2.3 | N | Electric Utility | SUN | solar PV | TRUE
60653 | Solar Photovoltaic | PV | 1 | N | IPP Non-CHP | SUN | solar PV | TRUE
60655 | Onshore Wind Turbine | WT | 300 | N | IPP Non-CHP | WND | onshore wind | TRUE
60656 | Batteries | BA | 19.8 | N | IPP Non-CHP | MWH | other | TRUE
60657 | Onshore Wind Turbine | WT | 174 | N | IPP Non-CHP | WND | onshore wind | TRUE
60658 | Solar Photovoltaic | PV | 69.5 | N | IPP Non-CHP | SUN | solar PV | TRUE
60659 | Solar Photovoltaic | PV | 10 | N | IPP Non-CHP | SUN | solar PV | TRUE
60660 | Batteries | BA | 6 | N | IPP Non-CHP | MWH | other | TRUE
60661 | Batteries | BA | 10 | N | Electric Utility | MWH | other | TRUE
60661 | Batteries | BA | 10 | N | Electric Utility | MWH | other | TRUE
60662 | Solar Photovoltaic | PV | 2 | N | IPP Non-CHP | SUN | solar PV | TRUE
60663 | Solar Photovoltaic | PV | 2 | N | IPP Non-CHP | SUN | solar PV | TRUE
60664 | Solar Photovoltaic | PV | 2 | N | IPP Non-CHP | SUN | solar PV | TRUE
60665 | Solar Photovoltaic | PV | 2 | N | IPP Non-CHP | SUN | solar PV | TRUE
60666 | Solar Photovoltaic | PV | 2 | N | IPP Non-CHP | SUN | solar PV | TRUE
60667 | Solar Photovoltaic | PV | 2 | N | IPP Non-CHP | SUN | solar PV | TRUE
60668 | Solar Photovoltaic | PV | 2 | N | IPP Non-CHP | SUN | solar PV | TRUE
60669 | Solar Photovoltaic | PV | 2 | N | IPP Non-CHP | SUN | solar PV | TRUE
60672 | Onshore Wind Turbine | WT | 195.8 | N | IPP Non-CHP | WND | onshore wind | TRUE
60673 | Solar Photovoltaic | PV | 7.9 | N | IPP Non-CHP | SUN | solar PV | TRUE
60677 | Solar Photovoltaic | PV | 2 | N | Commercial Non-CHP | SUN | solar PV | FALSE
60678 | Solar Photovoltaic | PV | 18.5 | N | IPP Non-CHP | SUN | solar PV | TRUE
60678 | Solar Photovoltaic | PV | 1.5 | N | IPP Non-CHP | SUN | solar PV | TRUE
60679 | Solar Photovoltaic | PV | 10.6 | N | Electric Utility | SUN | solar PV | TRUE
60680 | Solar Photovoltaic | PV | 7.4 | N | Electric Utility | SUN | solar PV | TRUE
60681 | Solar Photovoltaic | PV | 12 | N | IPP Non-CHP | SUN | solar PV | TRUE
60682 | Solar Photovoltaic | PV | 50 | N | IPP Non-CHP | SUN | solar PV | TRUE
60683 | Other Natural Gas | FC | 3.7 | Y | IPP CHP | NG | other | TRUE
60684 | Solar Photovoltaic | PV | 1 | N | IPP Non-CHP | SUN | solar PV | TRUE
60685 | Solar Photovoltaic | PV | 1 | N | IPP Non-CHP | SUN | solar PV | TRUE
60685 | Solar Photovoltaic | PV | 0.1 | N | IPP Non-CHP | SUN | solar PV | TRUE
60685 | Solar Photovoltaic | PV | 0.2 | N | IPP Non-CHP | SUN | solar PV | TRUE
60685 | Solar Photovoltaic | PV | 0.2 | N | IPP Non-CHP | SUN | solar PV | TRUE
60686 | Solar Photovoltaic | PV | 1 | N | IPP Non-CHP | SUN | solar PV | TRUE
60687 | Onshore Wind Turbine | WT | 200 | N | IPP Non-CHP | WND | onshore wind | TRUE
60688 | Onshore Wind Turbine | WT | 200 | N | IPP Non-CHP | WND | onshore wind | TRUE
60689 | Onshore Wind Turbine | WT | 280.6 | N | Electric Utility | WND | onshore wind | TRUE
60690 | Batteries | BA | 30 | N | IPP Non-CHP | MWH | other | TRUE
60691 | Solar Photovoltaic | PV | 5 | N | IPP Non-CHP | SUN | solar PV | TRUE
60694 | Solar Photovoltaic | PV | 1 | N | IPP Non-CHP | SUN | solar PV | TRUE
60694 | Solar Photovoltaic | PV | 1 | N | IPP Non-CHP | SUN | solar PV | TRUE
60694 | Solar Photovoltaic | PV | 1 | N | IPP Non-CHP | SUN | solar PV | TRUE
60695 | Solar Photovoltaic | PV | 1 | N | IPP Non-CHP | SUN | solar PV | TRUE
60695 | Solar Photovoltaic | PV | 1 | N | IPP Non-CHP | SUN | solar PV | TRUE
60695 | Solar Photovoltaic | PV | 1 | N | IPP Non-CHP | SUN | solar PV | TRUE
60695 | Solar Photovoltaic | PV | 1 | N | IPP Non-CHP | SUN | solar PV | TRUE
60695 | Solar Photovoltaic | PV | 1 | N | IPP Non-CHP | SUN | solar PV | TRUE
60696 | Landfill Gas | IC | 1.6 | N | IPP Non-CHP | LFG | biomass | TRUE
60696 | Landfill Gas | IC | 1.6 | N | IPP Non-CHP | LFG | biomass | TRUE
60700 | Onshore Wind Turbine | WT | 1 | N | IPP Non-CHP | WND | onshore wind | TRUE
60701 | Landfill Gas | IC | 1.4 | N | IPP Non-CHP | LFG | biomass | TRUE
60701 | Landfill Gas | IC | 1.4 | N | IPP Non-CHP | LFG | biomass | TRUE
60701 | Landfill Gas | IC | 1.4 | N | IPP Non-CHP | LFG | biomass | TRUE
60701 | Landfill Gas | IC | 1.4 | N | IPP Non-CHP | LFG | biomass | TRUE
60701 | Landfill Gas | IC | 1.4 | N | IPP Non-CHP | LFG | biomass | TRUE
60701 | Landfill Gas | IC | 1.4 | N | IPP Non-CHP | LFG | biomass | TRUE
60702 | Solar Photovoltaic | PV | 17.4 | N | IPP Non-CHP | SUN | solar PV | TRUE
60703 | Landfill Gas | IC | 1 | N | IPP Non-CHP | LFG | biomass | TRUE
60703 | Landfill Gas | IC | 1 | N | IPP Non-CHP | LFG | biomass | TRUE
60704 | Solar Photovoltaic | PV | 2.8 | N | IPP Non-CHP | SUN | solar PV | TRUE
60705 | Solar Photovoltaic | PV | 2.8 | N | IPP Non-CHP | SUN | solar PV | TRUE
60706 | Solar Photovoltaic | PV | 2.8 | N | IPP Non-CHP | SUN | solar PV | TRUE
60707 | Solar Photovoltaic | PV | 2.8 | N | IPP Non-CHP | SUN | solar PV | TRUE
60708 | Solar Photovoltaic | PV | 1.4 | N | IPP Non-CHP | SUN | solar PV | TRUE
60709 | Solar Photovoltaic | PV | 3 | N | IPP Non-CHP | SUN | solar PV | TRUE
60710 | Solar Photovoltaic | PV | 2 | N | IPP Non-CHP | SUN | solar PV | TRUE
60711 | Solar Photovoltaic | PV | 0.9 | N | IPP Non-CHP | SUN | solar PV | TRUE
60711 | Solar Photovoltaic | PV | 0.9 | N | IPP Non-CHP | SUN | solar PV | TRUE
60711 | Solar Photovoltaic | PV | 0.9 | N | IPP Non-CHP | SUN | solar PV | TRUE
60711 | Solar Photovoltaic | PV | 0.9 | N | IPP Non-CHP | SUN | solar PV | TRUE
60712 | Solar Photovoltaic | PV | 0.9 | N | IPP Non-CHP | SUN | solar PV | TRUE
60712 | Solar Photovoltaic | PV | 0.9 | N | IPP Non-CHP | SUN | solar PV | TRUE
60712 | Solar Photovoltaic | PV | 0.9 | N | IPP Non-CHP | SUN | solar PV | TRUE
60712 | Solar Photovoltaic | PV | 0.9 | N | IPP Non-CHP | SUN | solar PV | TRUE
60712 | Solar Photovoltaic | PV | 0.9 | N | IPP Non-CHP | SUN | solar PV | TRUE
60713 | Solar Photovoltaic | PV | 0.9 | N | IPP Non-CHP | SUN | solar PV | TRUE
60713 | Solar Photovoltaic | PV | 0.9 | N | IPP Non-CHP | SUN | solar PV | TRUE
60713 | Solar Photovoltaic | PV | 0.9 | N | IPP Non-CHP | SUN | solar PV | TRUE
60713 | Solar Photovoltaic | PV | 0.9 | N | IPP Non-CHP | SUN | solar PV | TRUE
60713 | Solar Photovoltaic | PV | 0.9 | N | IPP Non-CHP | SUN | solar PV | TRUE
60714 | Solar Photovoltaic | PV | 0.9 | N | IPP Non-CHP | SUN | solar PV | TRUE
60714 | Solar Photovoltaic | PV | 0.9 | N | IPP Non-CHP | SUN | solar PV | TRUE
60714 | Solar Photovoltaic | PV | 0.9 | N | IPP Non-CHP | SUN | solar PV | TRUE
60714 | Solar Photovoltaic | PV | 0.9 | N | IPP Non-CHP | SUN | solar PV | TRUE
60714 | Solar Photovoltaic | PV | 0.9 | N | IPP Non-CHP | SUN | solar PV | TRUE
60715 | Solar Photovoltaic | PV | 0.9 | N | IPP Non-CHP | SUN | solar PV | TRUE
60715 | Solar Photovoltaic | PV | 0.9 | N | IPP Non-CHP | SUN | solar PV | TRUE
60715 | Solar Photovoltaic | PV | 0.9 | N | IPP Non-CHP | SUN | solar PV | TRUE
60715 | Solar Photovoltaic | PV | 0.9 | N | IPP Non-CHP | SUN | solar PV | TRUE
60715 | Solar Photovoltaic | PV | 0.9 | N | IPP Non-CHP | SUN | solar PV | TRUE
60716 | Solar Photovoltaic | PV | 0.9 | N | IPP Non-CHP | SUN | solar PV | TRUE
60716 | Solar Photovoltaic | PV | 0.9 | N | IPP Non-CHP | SUN | solar PV | TRUE
60716 | Solar Photovoltaic | PV | 0.9 | N | IPP Non-CHP | SUN | solar PV | TRUE
60717 | Solar Photovoltaic | PV | 0.9 | N | IPP Non-CHP | SUN | solar PV | TRUE
60717 | Solar Photovoltaic | PV | 0.9 | N | IPP Non-CHP | SUN | solar PV | TRUE
60717 | Solar Photovoltaic | PV | 0.9 | N | IPP Non-CHP | SUN | solar PV | TRUE
60717 | Solar Photovoltaic | PV | 0.9 | N | IPP Non-CHP | SUN | solar PV | TRUE
60717 | Solar Photovoltaic | PV | 0.9 | N | IPP Non-CHP | SUN | solar PV | TRUE
60720 | Solar Photovoltaic | PV | 1.5 | N | IPP Non-CHP | SUN | solar PV | TRUE
60721 | Other Waste Biomass | IC | 1 | N | Industrial Non-CHP | OBG | biomass | FALSE
60721 | Other Waste Biomass | IC | 1 | N | Industrial Non-CHP | OBG | biomass | FALSE
60721 | Other Waste Biomass | IC | 1 | N | Industrial Non-CHP | OBG | biomass | FALSE
60722 | Solar Photovoltaic | PV | 1.7 | N | IPP Non-CHP | SUN | solar PV | TRUE
60723 | Solar Photovoltaic | PV | 1.5 | N | IPP Non-CHP | SUN | solar PV | TRUE
60724 | Solar Photovoltaic | PV | 1.8 | N | IPP Non-CHP | SUN | solar PV | TRUE
60725 | Solar Photovoltaic | PV | 1.5 | N | IPP Non-CHP | SUN | solar PV | TRUE
60726 | Solar Photovoltaic | PV | 1.8 | N | IPP Non-CHP | SUN | solar PV | TRUE
60727 | Solar Photovoltaic | PV | 4.5 | N | IPP Non-CHP | SUN | solar PV | TRUE
60728 | Solar Photovoltaic | PV | 7 | N | IPP Non-CHP | SUN | solar PV | TRUE
60729 | Solar Photovoltaic | PV | 7.5 | N | IPP Non-CHP | SUN | solar PV | TRUE
60730 | Solar Photovoltaic | PV | 2 | N | IPP Non-CHP | SUN | solar PV | TRUE
60730 | Solar Photovoltaic | PV | 1 | N | IPP Non-CHP | SUN | solar PV | TRUE
60731 | Solar Photovoltaic | PV | 1 | N | IPP Non-CHP | SUN | solar PV | TRUE
60732 | Solar Photovoltaic | PV | 8.2 | N | IPP Non-CHP | SUN | solar PV | TRUE
60733 | Solar Photovoltaic | PV | 1.5 | N | IPP Non-CHP | SUN | solar PV | TRUE
60734 | Solar Photovoltaic | PV | 6.8 | N | IPP Non-CHP | SUN | solar PV | TRUE
60735 | Solar Photovoltaic | PV | 13.6 | N | IPP Non-CHP | SUN | solar PV | TRUE
60736 | Solar Photovoltaic | PV | 2 | N | IPP Non-CHP | SUN | solar PV | TRUE
60737 | Solar Photovoltaic | PV | 6 | N | IPP Non-CHP | SUN | solar PV | TRUE
60738 | Solar Photovoltaic | PV | 2 | N | IPP Non-CHP | SUN | solar PV | TRUE
60739 | Solar Photovoltaic | PV | 4.5 | N | IPP Non-CHP | SUN | solar PV | TRUE
60740 | Solar Photovoltaic | PV | 2 | N | IPP Non-CHP | SUN | solar PV | TRUE
60741 | Solar Photovoltaic | PV | 19.7 | N | IPP Non-CHP | SUN | solar PV | TRUE
60742 | Natural Gas Fired Combustion Turbine | GT | 4.7 | Y | IPP CHP | NG | natural gas peaker | TRUE
60743 | Onshore Wind Turbine | WT | 160 | N | IPP Non-CHP | WND | onshore wind | TRUE
60744 | Solar Photovoltaic | PV | 2.9 | N | IPP Non-CHP | SUN | solar PV | TRUE
60745 | Solar Photovoltaic | PV | 1.9 | N | IPP Non-CHP | SUN | solar PV | TRUE
60746 | Solar Photovoltaic | PV | 3 | N | IPP Non-CHP | SUN | solar PV | TRUE
60747 | Solar Photovoltaic | PV | 3.1 | N | IPP Non-CHP | SUN | solar PV | TRUE
60748 | Solar Photovoltaic | PV | 20 | N | IPP Non-CHP | SUN | solar PV | TRUE
60750 | Petroleum Liquids | IC | 2 | N | Electric Utility | DFO | petroleum | TRUE
60750 | Petroleum Liquids | IC | 2 | N | Electric Utility | DFO | petroleum | TRUE
60750 | Petroleum Liquids | IC | 2 | N | Electric Utility | DFO | petroleum | TRUE
60751 | Petroleum Liquids | IC | 2 | N | Electric Utility | DFO | petroleum | TRUE
60751 | Petroleum Liquids | IC | 2 | N | Electric Utility | DFO | petroleum | TRUE
60751 | Petroleum Liquids | IC | 2 | N | Electric Utility | DFO | petroleum | TRUE
60752 | Solar Photovoltaic | PV | 2.3 | N | IPP Non-CHP | SUN | solar PV | TRUE
60753 | Solar Photovoltaic | PV | 1 | N | IPP Non-CHP | SUN | solar PV | TRUE
60754 | Solar Photovoltaic | PV | 1.3 | N | IPP Non-CHP | SUN | solar PV | TRUE
60755 | Solar Photovoltaic | PV | 8.3 | N | IPP Non-CHP | SUN | solar PV | TRUE
60756 | Solar Photovoltaic | PV | 3 | N | IPP Non-CHP | SUN | solar PV | TRUE
60757 | Solar Photovoltaic | PV | 0.5 | N | IPP Non-CHP | SUN | solar PV | TRUE
60757 | Solar Photovoltaic | PV | 1 | N | IPP Non-CHP | SUN | solar PV | TRUE
60757 | Solar Photovoltaic | PV | 1 | N | IPP Non-CHP | SUN | solar PV | TRUE
60759 | Solar Photovoltaic | PV | 1.5 | N | IPP Non-CHP | SUN | solar PV | TRUE
60760 | Batteries | BA | 2 | N | IPP Non-CHP | MWH | other | TRUE
60761 | Solar Photovoltaic | PV | 5 | N | IPP Non-CHP | SUN | solar PV | TRUE
60762 | Solar Photovoltaic | PV | 6.2 | N | IPP Non-CHP | SUN | solar PV | TRUE
60763 | Solar Photovoltaic | PV | 3 | N | IPP Non-CHP | SUN | solar PV | TRUE
60764 | Solar Photovoltaic | PV | 12.8 | N | IPP Non-CHP | SUN | solar PV | TRUE
60765 | Solar Photovoltaic | PV | 1 | N | IPP Non-CHP | SUN | solar PV | TRUE
60766 | Solar Photovoltaic | PV | 2 | N | IPP Non-CHP | SUN | solar PV | TRUE
60768 | Natural Gas Fired Combined Cycle | CT | 146 | N | Electric Utility | NG | natural gas nonpeaker | TRUE
60768 | Natural Gas Fired Combined Cycle | CT | 146 | N | Electric Utility | NG | natural gas nonpeaker | TRUE
60768 | Natural Gas Fired Combined Cycle | CA | 223 | N | Electric Utility | NG | natural gas nonpeaker | TRUE
60769 | Solar Photovoltaic | PV | 1.5 | N | IPP Non-CHP | SUN | solar PV | TRUE
60771 | Solar Photovoltaic | PV | 1.3 | N | IPP Non-CHP | SUN | solar PV | TRUE
60772 | Solar Photovoltaic | PV | 1.8 | N | IPP Non-CHP | SUN | solar PV | TRUE
60772 | Solar Photovoltaic | PV | 1.3 | N | IPP Non-CHP | SUN | solar PV | TRUE
60774 | Solar Photovoltaic | PV | 15.4 | N | IPP Non-CHP | SUN | solar PV | TRUE
60775 | Solar Photovoltaic | PV | 6 | N | IPP Non-CHP | SUN | solar PV | TRUE
60776 | Solar Photovoltaic | PV | 1.1 | N | IPP Non-CHP | SUN | solar PV | TRUE
60778 | Solar Photovoltaic | PV | 5 | N | IPP Non-CHP | SUN | solar PV | TRUE
60779 | Solar Photovoltaic | PV | 5 | N | IPP Non-CHP | SUN | solar PV | TRUE
60781 | Solar Photovoltaic | PV | 1 | N | Industrial Non-CHP | SUN | solar PV | FALSE
60782 | Solar Photovoltaic | PV | 3.1 | N | IPP Non-CHP | SUN | solar PV | TRUE
60783 | Solar Photovoltaic | PV | 5 | N | IPP Non-CHP | SUN | solar PV | TRUE
60784 | Solar Photovoltaic | PV | 5 | N | IPP Non-CHP | SUN | solar PV | TRUE
60785 | Solar Photovoltaic | PV | 7.3 | N | IPP Non-CHP | SUN | solar PV | TRUE
60785 | Geothermal | BT | 24.4 | N | IPP Non-CHP | GEO | geothermal | TRUE
60787 | Solar Photovoltaic | PV | 15 | N | IPP Non-CHP | SUN | solar PV | TRUE
60788 | Solar Photovoltaic | PV | 8.8 | N | Electric Utility | SUN | solar PV | TRUE
60789 | Solar Photovoltaic | PV | 30 | N | IPP Non-CHP | SUN | solar PV | TRUE
60790 | Solar Photovoltaic | PV | 3 | N | IPP Non-CHP | SUN | solar PV | TRUE
60791 | Solar Photovoltaic | PV | 2 | N | Electric Utility | SUN | solar PV | TRUE
60792 | Landfill Gas | GT | 3.3 | N | IPP Non-CHP | LFG | biomass | TRUE
60792 | Landfill Gas | GT | 3.3 | N | IPP Non-CHP | LFG | biomass | TRUE
60795 | Solar Photovoltaic | PV | 3.9 | N | IPP Non-CHP | SUN | solar PV | TRUE
60796 | Solar Photovoltaic | PV | 4.9 | N | IPP Non-CHP | SUN | solar PV | TRUE
60797 | Natural Gas Internal Combustion Engine | IC | 3.2 | N | IPP Non-CHP | NG | natural gas peaker | TRUE
60798 | Solar Photovoltaic | PV | 1.6 | N | IPP Non-CHP | SUN | solar PV | TRUE
60799 | Solar Photovoltaic | PV | 4.5 | N | IPP Non-CHP | SUN | solar PV | TRUE
60800 | Solar Photovoltaic | PV | 2 | N | IPP Non-CHP | SUN | solar PV | TRUE
60801 | Solar Photovoltaic | PV | 1.5 | N | IPP Non-CHP | SUN | solar PV | TRUE
60802 | Solar Photovoltaic | PV | 1.4 | N | IPP Non-CHP | SUN | solar PV | TRUE
60803 | Solar Photovoltaic | PV | 1 | N | IPP Non-CHP | SUN | solar PV | TRUE
60804 | Solar Photovoltaic | PV | 1.2 | N | IPP Non-CHP | SUN | solar PV | TRUE
60805 | Solar Photovoltaic | PV | 7.4 | N | IPP Non-CHP | SUN | solar PV | TRUE
60806 | Solar Photovoltaic | PV | 1.7 | N | IPP Non-CHP | SUN | solar PV | TRUE
60808 | Solar Photovoltaic | PV | 6 | N | IPP Non-CHP | SUN | solar PV | TRUE
60809 | Solar Photovoltaic | PV | 1 | N | IPP Non-CHP | SUN | solar PV | TRUE
60810 | Solar Photovoltaic | PV | 2.1 | N | IPP Non-CHP | SUN | solar PV | TRUE
60813 | Solar Photovoltaic | PV | 1 | N | IPP Non-CHP | SUN | solar PV | TRUE
60815 | Batteries | BA | 0.5 | N | IPP Non-CHP | MWH | other | TRUE
60815 | Batteries | BA | 0.5 | N | IPP Non-CHP | MWH | other | TRUE
60815 | Solar Photovoltaic | PV | 1.7 | N | IPP Non-CHP | SUN | solar PV | TRUE
60815 | Solar Photovoltaic | PV | 1.7 | N | IPP Non-CHP | SUN | solar PV | TRUE
60816 | Solar Photovoltaic | PV | 1.6 | N | IPP Non-CHP | SUN | solar PV | TRUE
60817 | Solar Photovoltaic | PV | 2 | N | IPP Non-CHP | SUN | solar PV | TRUE
60818 | Solar Photovoltaic | PV | 2 | N | IPP Non-CHP | SUN | solar PV | TRUE
60819 | Solar Photovoltaic | PV | 2 | N | IPP Non-CHP | SUN | solar PV | TRUE
60820 | Solar Photovoltaic | PV | 1.4 | N | IPP Non-CHP | SUN | solar PV | TRUE
60821 | Solar Photovoltaic | PV | 1.3 | N | IPP Non-CHP | SUN | solar PV | TRUE
60822 | Solar Photovoltaic | PV | 2.8 | N | IPP Non-CHP | SUN | solar PV | TRUE
60822 | Solar Photovoltaic | PV | 1.4 | N | IPP Non-CHP | SUN | solar PV | TRUE
60823 | Solar Photovoltaic | PV | 2.3 | N | IPP Non-CHP | SUN | solar PV | TRUE
60824 | Solar Photovoltaic | PV | 1 | N | IPP Non-CHP | SUN | solar PV | TRUE
60825 | Solar Photovoltaic | PV | 74.8 | N | IPP Non-CHP | SUN | solar PV | TRUE
60830 | Solar Photovoltaic | PV | 5 | N | IPP Non-CHP | SUN | solar PV | TRUE
60831 | Other Waste Biomass | IC | 3.2 | N | IPP Non-CHP | OBG | biomass | TRUE
60832 | Solar Photovoltaic | PV | 5 | N | IPP Non-CHP | SUN | solar PV | TRUE
60833 | Solar Photovoltaic | PV | 5 | N | IPP Non-CHP | SUN | solar PV | TRUE
60834 | Solar Photovoltaic | PV | 5 | N | IPP Non-CHP | SUN | solar PV | TRUE
60835 | Solar Photovoltaic | PV | 3.9 | N | IPP Non-CHP | SUN | solar PV | TRUE
60836 | Solar Photovoltaic | PV | 5 | N | IPP Non-CHP | SUN | solar PV | TRUE
60837 | Solar Photovoltaic | PV | 5 | N | IPP Non-CHP | SUN | solar PV | TRUE
60838 | Solar Photovoltaic | PV | 3 | N | IPP Non-CHP | SUN | solar PV | TRUE
60839 | Solar Photovoltaic | PV | 2.5 | N | IPP Non-CHP | SUN | solar PV | TRUE
60840 | Solar Photovoltaic | PV | 1.6 | N | IPP Non-CHP | SUN | solar PV | TRUE
60841 | Solar Photovoltaic | PV | 1.2 | N | IPP Non-CHP | SUN | solar PV | TRUE
60842 | Solar Photovoltaic | PV | 1.7 | N | IPP Non-CHP | SUN | solar PV | TRUE
60843 | Solar Photovoltaic | PV | 0.5 | N | Commercial Non-CHP | SUN | solar PV | FALSE
60843 | Solar Photovoltaic | PV | 0.6 | N | Commercial Non-CHP | SUN | solar PV | FALSE
60843 | Solar Photovoltaic | PV | 0.2 | N | Commercial Non-CHP | SUN | solar PV | FALSE
60843 | Solar Photovoltaic | PV | 1 | N | Commercial Non-CHP | SUN | solar PV | FALSE
60843 | Solar Photovoltaic | PV | 0.4 | N | Commercial Non-CHP | SUN | solar PV | FALSE
60844 | Solar Photovoltaic | PV | 3.8 | N | IPP Non-CHP | SUN | solar PV | TRUE
60844 | Solar Photovoltaic | PV | 2.3 | N | IPP Non-CHP | SUN | solar PV | TRUE
60846 | Solar Photovoltaic | PV | 1.1 | N | IPP Non-CHP | SUN | solar PV | TRUE
60847 | Solar Photovoltaic | PV | 1.2 | N | IPP Non-CHP | SUN | solar PV | TRUE
60848 | Solar Photovoltaic | PV | 2.2 | N | IPP Non-CHP | SUN | solar PV | TRUE
60849 | Solar Photovoltaic | PV | 1.7 | N | IPP Non-CHP | SUN | solar PV | TRUE
60851 | Solar Photovoltaic | PV | 1.9 | N | IPP Non-CHP | SUN | solar PV | TRUE
60852 | Solar Photovoltaic | PV | 1.9 | N | IPP Non-CHP | SUN | solar PV | TRUE
60853 | Solar Photovoltaic | PV | 3.1 | N | IPP Non-CHP | SUN | solar PV | TRUE
60854 | Solar Photovoltaic | PV | 3.5 | N | IPP Non-CHP | SUN | solar PV | TRUE
60855 | Solar Photovoltaic | PV | 2.9 | N | IPP Non-CHP | SUN | solar PV | TRUE
60856 | Onshore Wind Turbine | WT | 163 | N | IPP Non-CHP | WND | onshore wind | TRUE
60857 | Solar Photovoltaic | PV | 1 | N | Industrial Non-CHP | SUN | solar PV | FALSE
60858 | Solar Photovoltaic | PV | 2 | N | IPP Non-CHP | SUN | solar PV | TRUE
60860 | Solar Photovoltaic | PV | 1 | N | IPP Non-CHP | SUN | solar PV | TRUE
60861 | Solar Photovoltaic | PV | 2.7 | N | IPP Non-CHP | SUN | solar PV | TRUE
60863 | Solar Photovoltaic | PV | 8.5 | N | Electric Utility | SUN | solar PV | TRUE
60864 | Solar Photovoltaic | PV | 5.4 | N | IPP Non-CHP | SUN | solar PV | TRUE
60865 | Onshore Wind Turbine | WT | 4 | N | IPP Non-CHP | WND | onshore wind | TRUE
60866 | Solar Photovoltaic | PV | 2 | N | IPP Non-CHP | SUN | solar PV | TRUE
60867 | Solar Photovoltaic | PV | 3.3 | N | IPP Non-CHP | SUN | solar PV | TRUE
60868 | Conventional Hydroelectric | HY | 1.1 | N | Electric Utility | WAT | hydro | TRUE
60869 | Solar Photovoltaic | PV | 9.5 | N | IPP Non-CHP | SUN | solar PV | TRUE
60873 | Onshore Wind Turbine | WT | 168 | N | Electric Utility | WND | onshore wind | TRUE
60874 | Solar Photovoltaic | PV | 5 | N | Electric Utility | SUN | solar PV | TRUE
60875 | Solar Photovoltaic | PV | 4.7 | N | Electric Utility | SUN | solar PV | TRUE
60876 | Solar Photovoltaic | PV | 1.8 | N | Electric Utility | SUN | solar PV | TRUE
60877 | Solar Photovoltaic | PV | 5 | N | Electric Utility | SUN | solar PV | TRUE
60878 | Solar Photovoltaic | PV | 1.9 | N | IPP Non-CHP | SUN | solar PV | TRUE
60879 | Solar Photovoltaic | PV | 1.7 | N | IPP Non-CHP | SUN | solar PV | TRUE
60880 | Solar Photovoltaic | PV | 1 | N | IPP Non-CHP | SUN | solar PV | TRUE
60880 | Solar Photovoltaic | PV | 1 | N | IPP Non-CHP | SUN | solar PV | TRUE
60881 | Solar Photovoltaic | PV | 1 | N | IPP Non-CHP | SUN | solar PV | TRUE
60882 | Solar Photovoltaic | PV | 5 | N | IPP Non-CHP | SUN | solar PV | TRUE
60883 | Onshore Wind Turbine | WT | 41.6 | N | IPP Non-CHP | WND | onshore wind | TRUE
60883 | Onshore Wind Turbine | WT | 74.5 | N | IPP Non-CHP | WND | onshore wind | TRUE
60883 | Onshore Wind Turbine | WT | 32.9 | N | IPP Non-CHP | WND | onshore wind | TRUE
60885 | Solar Photovoltaic | PV | 50 | N | IPP Non-CHP | SUN | solar PV | TRUE
60886 | Solar Photovoltaic | PV | 20 | N | IPP Non-CHP | SUN | solar PV | TRUE
60887 | Solar Photovoltaic | PV | 1 | N | IPP Non-CHP | SUN | solar PV | TRUE
60888 | Solar Photovoltaic | PV | 1 | N | IPP Non-CHP | SUN | solar PV | TRUE
60889 | Solar Photovoltaic | PV | 1 | N | IPP Non-CHP | SUN | solar PV | TRUE
60890 | Solar Photovoltaic | PV | 2.2 | N | IPP Non-CHP | SUN | solar PV | TRUE
60891 | Solar Photovoltaic | PV | 1.1 | N | IPP Non-CHP | SUN | solar PV | TRUE
60892 | Solar Photovoltaic | PV | 1 | N | IPP Non-CHP | SUN | solar PV | TRUE
60893 | Solar Photovoltaic | PV | 1 | N | IPP Non-CHP | SUN | solar PV | TRUE
60894 | Solar Photovoltaic | PV | 2 | N | IPP Non-CHP | SUN | solar PV | TRUE
60895 | Solar Photovoltaic | PV | 1.5 | N | IPP Non-CHP | SUN | solar PV | TRUE
60901 | Onshore Wind Turbine | WT | 250 | N | IPP Non-CHP | WND | onshore wind | TRUE
60902 | Onshore Wind Turbine | WT | 253 | N | IPP Non-CHP | WND | onshore wind | TRUE
60903 | Natural Gas Fired Combined Cycle | CA | 337.8 | N | IPP Non-CHP | NG | natural gas nonpeaker | TRUE
60903 | Natural Gas Fired Combined Cycle | CA | 337.2 | N | IPP Non-CHP | NG | natural gas nonpeaker | TRUE
60903 | Natural Gas Fired Combined Cycle | CT |  | N | IPP Non-CHP | NG | natural gas nonpeaker | TRUE
60903 | Natural Gas Fired Combined Cycle | CT |  | N | IPP Non-CHP | NG | natural gas nonpeaker | TRUE
60904 | Solar Photovoltaic | PV | 2 | N | IPP Non-CHP | SUN | solar PV | TRUE
60905 | Onshore Wind Turbine | WT | 99.3 | N | IPP Non-CHP | WND | onshore wind | TRUE
60906 | Batteries | BA | 3.1 | N | IPP Non-CHP | MWH | other | TRUE
60906 | Solar Photovoltaic | PV | 4.5 | N | IPP Non-CHP | SUN | solar PV | TRUE
60908 | Solar Photovoltaic | PV | 2.4 | N | IPP Non-CHP | SUN | solar PV | TRUE
60909 | Solar Photovoltaic | PV | 1 | N | IPP Non-CHP | SUN | solar PV | TRUE
60911 | Onshore Wind Turbine | WT | 1.7 | N | IPP Non-CHP | WND | onshore wind | TRUE
60912 | Solar Photovoltaic | PV | 2.3 | N | IPP Non-CHP | SUN | solar PV | TRUE
60913 | Solar Photovoltaic | PV | 1.7 | N | IPP Non-CHP | SUN | solar PV | TRUE
60913 | Solar Photovoltaic | PV | 1 | N | IPP Non-CHP | SUN | solar PV | TRUE
60914 | Solar Photovoltaic | PV | 2.3 | N | IPP Non-CHP | SUN | solar PV | TRUE
60915 | Solar Photovoltaic | PV | 20 | N | IPP Non-CHP | SUN | solar PV | TRUE
60916 | Solar Photovoltaic | PV | 20 | N | IPP Non-CHP | SUN | solar PV | TRUE
60917 | Solar Photovoltaic | PV | 19.8 | N | IPP Non-CHP | SUN | solar PV | TRUE
60918 | Other Waste Biomass | IC | 1 | N | IPP Non-CHP | OBG | biomass | TRUE
60919 | Solar Photovoltaic | PV | 1.3 | N | IPP Non-CHP | SUN | solar PV | TRUE
60920 | Solar Photovoltaic | PV | 2 | N | IPP Non-CHP | SUN | solar PV | TRUE
60921 | Solar Photovoltaic | PV | 2 | N | IPP Non-CHP | SUN | solar PV | TRUE
60922 | Solar Photovoltaic | PV | 2 | N | IPP Non-CHP | SUN | solar PV | TRUE
60923 | Solar Photovoltaic | PV | 2.8 | N | IPP Non-CHP | SUN | solar PV | TRUE
60924 | Solar Photovoltaic | PV | 1 | N | Electric Utility | SUN | solar PV | TRUE
60926 | Natural Gas Fired Combined Cycle | CT | 250 | N | Electric Utility | NG | natural gas nonpeaker | TRUE
60926 | Natural Gas Fired Combined Cycle | CT | 250 | N | Electric Utility | NG | natural gas nonpeaker | TRUE
60926 | Natural Gas Fired Combined Cycle | CA | 500 | N | Electric Utility | NG | natural gas nonpeaker | TRUE
60929 | Solar Photovoltaic | PV | 4.9 | N | IPP Non-CHP | SUN | solar PV | TRUE
60930 | Solar Photovoltaic | PV | 4.1 | N | IPP Non-CHP | SUN | solar PV | TRUE
60931 | Onshore Wind Turbine | WT | 1.7 | N | IPP Non-CHP | WND | onshore wind | TRUE
60932 | Onshore Wind Turbine | WT | 6.8 | N | IPP Non-CHP | WND | onshore wind | TRUE
60933 | Natural Gas Internal Combustion Engine | IC | 2 | Y | Commercial CHP | NG | natural gas peaker | FALSE
60933 | Natural Gas Internal Combustion Engine | IC | 2 | Y | Commercial CHP | NG | natural gas peaker | FALSE
60935 | Solar Photovoltaic | PV | 1 | N | IPP Non-CHP | SUN | solar PV | TRUE
60936 | Solar Photovoltaic | PV | 2.5 | N | IPP Non-CHP | SUN | solar PV | TRUE
60937 | Solar Photovoltaic | PV | 0.9 | N | IPP Non-CHP | SUN | solar PV | TRUE
60937 | Solar Photovoltaic | PV | 0.9 | N | IPP Non-CHP | SUN | solar PV | TRUE
60938 | Solar Photovoltaic | PV | 0.9 | N | IPP Non-CHP | SUN | solar PV | TRUE
60938 | Solar Photovoltaic | PV | 0.9 | N | IPP Non-CHP | SUN | solar PV | TRUE
60938 | Solar Photovoltaic | PV | 0.9 | N | IPP Non-CHP | SUN | solar PV | TRUE
60938 | Solar Photovoltaic | PV | 0.9 | N | IPP Non-CHP | SUN | solar PV | TRUE
60939 | Solar Photovoltaic | PV | 0.9 | N | IPP Non-CHP | SUN | solar PV | TRUE
60939 | Solar Photovoltaic | PV | 0.9 | N | IPP Non-CHP | SUN | solar PV | TRUE
60940 | Solar Photovoltaic | PV | 0.9 | N | IPP Non-CHP | SUN | solar PV | TRUE
60940 | Solar Photovoltaic | PV | 0.9 | N | IPP Non-CHP | SUN | solar PV | TRUE
60940 | Solar Photovoltaic | PV | 0.9 | N | IPP Non-CHP | SUN | solar PV | TRUE
60941 | Solar Photovoltaic | PV | 0.9 | N | IPP Non-CHP | SUN | solar PV | TRUE
60941 | Solar Photovoltaic | PV | 0.9 | N | IPP Non-CHP | SUN | solar PV | TRUE
60941 | Solar Photovoltaic | PV | 0.9 | N | IPP Non-CHP | SUN | solar PV | TRUE
60942 | Solar Photovoltaic | PV | 0.9 | N | IPP Non-CHP | SUN | solar PV | TRUE
60942 | Solar Photovoltaic | PV | 0.9 | N | IPP Non-CHP | SUN | solar PV | TRUE
60942 | Solar Photovoltaic | PV | 0.9 | N | IPP Non-CHP | SUN | solar PV | TRUE
60943 | Solar Photovoltaic | PV | 0.9 | N | IPP Non-CHP | SUN | solar PV | TRUE
60943 | Solar Photovoltaic | PV | 0.9 | N | IPP Non-CHP | SUN | solar PV | TRUE
60944 | Solar Photovoltaic | PV | 0.9 | N | IPP Non-CHP | SUN | solar PV | TRUE
60944 | Solar Photovoltaic | PV | 0.9 | N | IPP Non-CHP | SUN | solar PV | TRUE
60944 | Solar Photovoltaic | PV | 0.9 | N | IPP Non-CHP | SUN | solar PV | TRUE
60944 | Solar Photovoltaic | PV | 0.9 | N | IPP Non-CHP | SUN | solar PV | TRUE
60944 | Solar Photovoltaic | PV | 0.9 | N | IPP Non-CHP | SUN | solar PV | TRUE
60945 | Solar Photovoltaic | PV | 10.5 | N | IPP Non-CHP | SUN | solar PV | TRUE
60947 | Solar Photovoltaic | PV | 20 | N | IPP Non-CHP | SUN | solar PV | TRUE
60951 | Solar Photovoltaic | PV | 3.4 | N | Electric Utility | SUN | solar PV | TRUE
60953 | Solar Photovoltaic | PV | 1 | N | IPP Non-CHP | SUN | solar PV | TRUE
60954 | Solar Photovoltaic | PV | 1.3 | N | IPP Non-CHP | SUN | solar PV | TRUE
60955 | Solar Photovoltaic | PV | 1.3 | N | IPP Non-CHP | SUN | solar PV | TRUE
60956 | Solar Photovoltaic | PV | 1 | N | IPP Non-CHP | SUN | solar PV | TRUE
60957 | Solar Photovoltaic | PV | 1 | N | IPP Non-CHP | SUN | solar PV | TRUE
60958 | Solar Photovoltaic | PV | 1 | N | IPP Non-CHP | SUN | solar PV | TRUE
60958 | Solar Photovoltaic | PV | 1 | N | IPP Non-CHP | SUN | solar PV | TRUE
60958 | Solar Photovoltaic | PV | 1 | N | IPP Non-CHP | SUN | solar PV | TRUE
60958 | Solar Photovoltaic | PV | 1 | N | IPP Non-CHP | SUN | solar PV | TRUE
60958 | Solar Photovoltaic | PV | 1 | N | IPP Non-CHP | SUN | solar PV | TRUE
60959 | Batteries | BA | 3.9 | N | Electric Utility | MWH | other | TRUE
60960 | Other Waste Biomass | GT | 10 | N | IPP Non-CHP | OBG | biomass | TRUE
60960 | Other Waste Biomass | GT | 10 | N | IPP Non-CHP | OBG | biomass | TRUE
60960 | Other Waste Biomass | GT | 2 | N | IPP Non-CHP | OBG | biomass | TRUE
60961 | Solar Photovoltaic | PV | 5 | N | IPP Non-CHP | SUN | solar PV | TRUE
60962 | Solar Photovoltaic | PV | 1 | N | IPP Non-CHP | SUN | solar PV | TRUE
60962 | Solar Photovoltaic | PV | 1 | N | IPP Non-CHP | SUN | solar PV | TRUE
60962 | Solar Photovoltaic | PV | 1 | N | IPP Non-CHP | SUN | solar PV | TRUE
60964 | Solar Photovoltaic | PV | 20 | N | Electric Utility | SUN | solar PV | TRUE
60965 | Solar Photovoltaic | PV | 4.9 | N | IPP Non-CHP | SUN | solar PV | TRUE
60966 | Solar Photovoltaic | PV | 4.9 | N | IPP Non-CHP | SUN | solar PV | TRUE
60967 | Solar Photovoltaic | PV | 2 | N | IPP Non-CHP | SUN | solar PV | TRUE
60968 | Solar Photovoltaic | PV | 20 | N | IPP Non-CHP | SUN | solar PV | TRUE
60971 | Solar Photovoltaic | PV | 1 | N | IPP Non-CHP | SUN | solar PV | TRUE
60971 | Solar Photovoltaic | PV | 1 | N | IPP Non-CHP | SUN | solar PV | TRUE
60971 | Solar Photovoltaic | PV | 1 | N | IPP Non-CHP | SUN | solar PV | TRUE
60974 | Batteries | BA | 2 | N | Electric Utility | MWH | other | TRUE
60975 | Solar Photovoltaic | PV | 20 | N | IPP Non-CHP | SUN | solar PV | TRUE
60976 | Solar Photovoltaic | PV | 9.9 | N | IPP Non-CHP | SUN | solar PV | TRUE
60978 | Solar Photovoltaic | PV | 1 | N | IPP Non-CHP | SUN | solar PV | TRUE
60979 | Solar Photovoltaic | PV | 1.9 | N | IPP Non-CHP | SUN | solar PV | TRUE
60980 | Solar Photovoltaic | PV | 5 | N | IPP Non-CHP | SUN | solar PV | TRUE
60981 | Solar Photovoltaic | PV | 20 | N | IPP Non-CHP | SUN | solar PV | TRUE
60982 | Solar Photovoltaic | PV | 5 | N | IPP Non-CHP | SUN | solar PV | TRUE
60983 | Onshore Wind Turbine | WT | 100.5 | N | IPP Non-CHP | WND | onshore wind | TRUE
60984 | Solar Photovoltaic | PV | 1.9 | N | IPP Non-CHP | SUN | solar PV | TRUE
60985 | Solar Photovoltaic | PV | 2 | N | IPP Non-CHP | SUN | solar PV | TRUE
60986 | Solar Photovoltaic | PV | 2.5 | N | IPP Non-CHP | SUN | solar PV | TRUE
60987 | Onshore Wind Turbine | WT | 300 | N | IPP Non-CHP | WND | onshore wind | TRUE
60989 | Solar Photovoltaic | PV | 50 | N | IPP Non-CHP | SUN | solar PV | TRUE
60990 | Solar Photovoltaic | PV | 7.9 | N | IPP Non-CHP | SUN | solar PV | TRUE
60991 | Onshore Wind Turbine | WT | 29.9 | N | IPP Non-CHP | WND | onshore wind | TRUE
60992 | Solar Photovoltaic | PV | 2 | N | IPP Non-CHP | SUN | solar PV | TRUE
60993 | Solar Photovoltaic | PV | 10 | N | IPP Non-CHP | SUN | solar PV | TRUE
60994 | Solar Photovoltaic | PV | 5 | N | Commercial Non-CHP | SUN | solar PV | FALSE
60995 | Solar Photovoltaic | PV | 3.7 | N | Electric Utility | SUN | solar PV | TRUE
60996 | Batteries | BA | 10 | N | IPP Non-CHP | MWH | other | TRUE
60996 | Solar Photovoltaic | PV | 2 | N | IPP Non-CHP | SUN | solar PV | TRUE
60997 | Solar Photovoltaic | PV | 10 | N | IPP Non-CHP | SUN | solar PV | TRUE
61000 | Conventional Hydroelectric | HY | 0.6 | N | Industrial Non-CHP | WAT | hydro | FALSE
61000 | Conventional Hydroelectric | HY | 1.4 | N | Industrial Non-CHP | WAT | hydro | FALSE
61001 | Onshore Wind Turbine | WT | 150 | N | IPP Non-CHP | WND | onshore wind | TRUE
61002 | Onshore Wind Turbine | WT | 1.5 | N | IPP Non-CHP | WND | onshore wind | TRUE
61003 | Solar Photovoltaic | PV | 2 | N | IPP Non-CHP | SUN | solar PV | TRUE
61004 | Onshore Wind Turbine | WT | 1.5 | N | Industrial Non-CHP | WND | onshore wind | FALSE
61005 | Onshore Wind Turbine | WT | 1.5 | N | Industrial Non-CHP | WND | onshore wind | FALSE
61005 | Onshore Wind Turbine | WT | 1.5 | N | Industrial Non-CHP | WND | onshore wind | FALSE
61005 | Onshore Wind Turbine | WT | 1.5 | N | Industrial Non-CHP | WND | onshore wind | FALSE
61006 | Solar Photovoltaic | PV | 7 | N | IPP Non-CHP | SUN | solar PV | TRUE
61007 | Solar Photovoltaic | PV | 4 | N | IPP Non-CHP | SUN | solar PV | TRUE
61008 | Solar Photovoltaic | PV | 5 | N | IPP Non-CHP | SUN | solar PV | TRUE
61009 | Solar Photovoltaic | PV | 2 | N | IPP Non-CHP | SUN | solar PV | TRUE
61010 | Solar Photovoltaic | PV | 1.9 | N | IPP Non-CHP | SUN | solar PV | TRUE
61012 | Landfill Gas | IC | 0.8 | N | IPP Non-CHP | LFG | biomass | TRUE
61012 | Landfill Gas | IC | 0.8 | N | IPP Non-CHP | LFG | biomass | TRUE
61012 | Landfill Gas | IC | 0.8 | N | IPP Non-CHP | LFG | biomass | TRUE
61012 | Landfill Gas | IC | 0.8 | N | IPP Non-CHP | LFG | biomass | TRUE
61012 | Landfill Gas | IC | 0.8 | N | IPP Non-CHP | LFG | biomass | TRUE
61012 | Landfill Gas | IC | 0.8 | N | IPP Non-CHP | LFG | biomass | TRUE
61012 | Landfill Gas | IC | 0.8 | N | IPP Non-CHP | LFG | biomass | TRUE
61012 | Landfill Gas | IC | 0.8 | N | IPP Non-CHP | LFG | biomass | TRUE
61013 | Solar Photovoltaic | PV | 10.5 | N | IPP Non-CHP | SUN | solar PV | TRUE
61015 | Solar Photovoltaic | PV | 2 | N | IPP Non-CHP | SUN | solar PV | TRUE
61016 | Solar Photovoltaic | PV | 2 | N | IPP Non-CHP | SUN | solar PV | TRUE
61017 | Solar Photovoltaic | PV | 1.9 | N | IPP Non-CHP | SUN | solar PV | TRUE
61018 | Solar Photovoltaic | PV | 1 | N | IPP Non-CHP | SUN | solar PV | TRUE
61019 | Solar Photovoltaic | PV | 4.9 | N | IPP Non-CHP | SUN | solar PV | TRUE
61020 | Solar Photovoltaic | PV | 74.9 | N | Electric Utility | SUN | solar PV | TRUE
61021 | Solar Photovoltaic | PV | 74.9 | N | Electric Utility | SUN | solar PV | TRUE
61022 | Solar Photovoltaic | PV | 74.9 | N | Electric Utility | SUN | solar PV | TRUE
61023 | Solar Photovoltaic | PV | 6.8 | N | Electric Utility | SUN | solar PV | TRUE
61024 | Solar Photovoltaic | PV | 74.9 | N | Electric Utility | SUN | solar PV | TRUE
61025 | Petroleum Liquids | IC | 1 | N | Commercial Non-CHP | DFO | petroleum | FALSE
61026 | Petroleum Liquids | IC | 2 | N | Commercial Non-CHP | DFO | petroleum | FALSE
61026 | Petroleum Liquids | IC | 2 | N | Commercial Non-CHP | DFO | petroleum | FALSE
61026 | Petroleum Liquids | IC | 0.1 | N | Commercial Non-CHP | DFO | petroleum | FALSE
61026 | Petroleum Liquids | IC | 2 | N | Commercial Non-CHP | DFO | petroleum | FALSE
61026 | Petroleum Liquids | IC | 1.4 | N | Commercial Non-CHP | DFO | petroleum | FALSE
61026 | Petroleum Liquids | IC | 1.4 | N | Commercial Non-CHP | DFO | petroleum | FALSE
61026 | Petroleum Liquids | IC | 1.5 | N | Commercial Non-CHP | DFO | petroleum | FALSE
61026 | Petroleum Liquids | IC | 1.5 | N | Commercial Non-CHP | DFO | petroleum | FALSE
61027 | Natural Gas Fired Combustion Turbine | GT | 3.6 | N | Industrial Non-CHP | NG | natural gas peaker | FALSE
61029 | Solar Photovoltaic | PV | 74.9 | N | Electric Utility | SUN | solar PV | TRUE
61030 | Solar Photovoltaic | PV | 2 | N | IPP Non-CHP | SUN | solar PV | TRUE
61031 | Solar Photovoltaic | PV | 5 | N | IPP Non-CHP | SUN | solar PV | TRUE
61035 | Natural Gas Fired Combined Cycle | CS | 485 | N | IPP Non-CHP | NG | natural gas nonpeaker | TRUE
61039 | Onshore Wind Turbine | WT | 30 | N | IPP Non-CHP | WND | onshore wind | TRUE
61040 | Onshore Wind Turbine | WT | 75 | N | IPP Non-CHP | WND | onshore wind | TRUE
61042 | Solar Photovoltaic | PV | 1.6 | N | IPP Non-CHP | SUN | solar PV | TRUE
61043 | Solar Photovoltaic | PV | 2 | N | IPP Non-CHP | SUN | solar PV | TRUE
61047 | Onshore Wind Turbine | WT | 98 | N | IPP Non-CHP | WND | onshore wind | TRUE
61048 | Solar Photovoltaic | PV | 56 | N | IPP Non-CHP | SUN | solar PV | TRUE
61050 | Solar Photovoltaic | PV | 74.9 | N | Electric Utility | SUN | solar PV | TRUE
61051 | Solar Photovoltaic | PV | 74.9 | N | Electric Utility | SUN | solar PV | TRUE
61052 | Solar Photovoltaic | PV | 74.9 | N | Electric Utility | SUN | solar PV | TRUE
61053 | Solar Photovoltaic | PV | 2.8 | N | Electric Utility | SUN | solar PV | TRUE
61054 | Solar Photovoltaic | PV | 8.1 | N | Electric Utility | SUN | solar PV | TRUE
61055 | Solar Photovoltaic | PV | 2.5 |  | IPP Non-CHP | SUN | solar PV | TRUE
61056 | Onshore Wind Turbine | WT | 1.7 | N | IPP Non-CHP | WND | onshore wind | TRUE
61058 | Solar Photovoltaic | PV | 1 | N | IPP Non-CHP | SUN | solar PV | TRUE
61058 | Solar Photovoltaic | PV | 1 | N | IPP Non-CHP | SUN | solar PV | TRUE
61058 | Solar Photovoltaic | PV | 1 | N | IPP Non-CHP | SUN | solar PV | TRUE
61059 | Solar Photovoltaic | PV | 5 | N | IPP Non-CHP | SUN | solar PV | TRUE
61060 | Solar Photovoltaic | PV | 3.5 | N | IPP Non-CHP | SUN | solar PV | TRUE
61066 | Onshore Wind Turbine | WT | 1.9 | N | IPP Non-CHP | WND | onshore wind | TRUE
61067 | Onshore Wind Turbine | WT | 1.9 | N | IPP Non-CHP | WND | onshore wind | TRUE
61068 | Solar Photovoltaic | PV | 20 | N | IPP Non-CHP | SUN | solar PV | TRUE
61068 | Batteries | BA | 20 | N | IPP Non-CHP | MWH | other | TRUE
61069 | Solar Photovoltaic | PV | 3 | N | IPP Non-CHP | SUN | solar PV | TRUE
61070 | Onshore Wind Turbine | WT | 66 | N | Electric Utility | WND | onshore wind | TRUE
61072 | Solar Photovoltaic | PV | 5 | N | IPP Non-CHP | SUN | solar PV | TRUE
61073 | Solar Photovoltaic | PV | 8.6 | N | IPP Non-CHP | SUN | solar PV | TRUE
61074 | Solar Photovoltaic | PV | 8.6 | N | IPP Non-CHP | SUN | solar PV | TRUE
61077 | Onshore Wind Turbine | WT | 102 | N | Electric Utility | WND | onshore wind | TRUE
61077 | Onshore Wind Turbine | WT | 398.8 | N | Electric Utility | WND | onshore wind | TRUE
61079 | Onshore Wind Turbine | WT | 170 | N | Electric Utility | WND | onshore wind | TRUE
61079 | Onshore Wind Turbine | WT | 170 | N | Electric Utility | WND | onshore wind | TRUE
61080 | Natural Gas Internal Combustion Engine | IC | 9.3 | N | Electric Utility | NG | natural gas peaker | TRUE
61080 | Natural Gas Internal Combustion Engine | IC | 9.3 | N | Electric Utility | NG | natural gas peaker | TRUE
61084 | Solar Photovoltaic | PV | 50 | N | Electric Utility | SUN | solar PV | TRUE
61085 | Solar Photovoltaic | PV | 5 | N | IPP Non-CHP | SUN | solar PV | TRUE
61086 | Solar Photovoltaic | PV | 5 | N | IPP Non-CHP | SUN | solar PV | TRUE
61087 | Solar Photovoltaic | PV | 5 | N | IPP Non-CHP | SUN | solar PV | TRUE
61088 | Solar Photovoltaic | PV | 5 | N | IPP Non-CHP | SUN | solar PV | TRUE
61089 | Solar Photovoltaic | PV | 5 | N | IPP Non-CHP | SUN | solar PV | TRUE
61090 | Solar Photovoltaic | PV | 5 | N | IPP Non-CHP | SUN | solar PV | TRUE
61091 | Solar Photovoltaic | PV | 5 | N | IPP Non-CHP | SUN | solar PV | TRUE
61092 | Solar Photovoltaic | PV | 3 | N | IPP Non-CHP | SUN | solar PV | TRUE
61093 | Solar Photovoltaic | PV | 5 | N | IPP Non-CHP | SUN | solar PV | TRUE
61094 | Solar Photovoltaic | PV | 5 | N | IPP Non-CHP | SUN | solar PV | TRUE
61095 | Solar Photovoltaic | PV | 5 | N | IPP Non-CHP | SUN | solar PV | TRUE
61096 | Solar Photovoltaic | PV | 2 | N | IPP Non-CHP | SUN | solar PV | TRUE
61097 | Solar Photovoltaic | PV | 3.9 | N | IPP Non-CHP | SUN | solar PV | TRUE
61099 | Solar Photovoltaic | PV | 2.9 | N | IPP Non-CHP | SUN | solar PV | TRUE
61101 | Solar Photovoltaic | PV | 2.9 | N | IPP Non-CHP | SUN | solar PV | TRUE
61104 | Solar Photovoltaic | PV | 1.3 | N | IPP Non-CHP | SUN | solar PV | TRUE
61106 | Onshore Wind Turbine | WT | 161.3 | N | Electric Utility | WND | onshore wind | TRUE
61107 | Batteries | BA | 2 | N | Electric Utility | MWH | other | TRUE
61115 | Solar Photovoltaic | PV | 1 | N | IPP Non-CHP | SUN | solar PV | TRUE
61116 | Solar Photovoltaic | PV | 1 | N | IPP Non-CHP | SUN | solar PV | TRUE
61117 | Solar Photovoltaic | PV | 5.3 | N | IPP Non-CHP | SUN | solar PV | TRUE
61118 | Solar Photovoltaic | PV | 1 | N | IPP Non-CHP | SUN | solar PV | TRUE
61119 | Solar Photovoltaic | PV | 3 | N | IPP Non-CHP | SUN | solar PV | TRUE
61120 | Solar Photovoltaic | PV | 3 | N | IPP Non-CHP | SUN | solar PV | TRUE
61121 | Solar Photovoltaic | PV | 3 | N | IPP Non-CHP | SUN | solar PV | TRUE
61124 | Solar Photovoltaic | PV | 5 | N | IPP Non-CHP | SUN | solar PV | TRUE
61125 | Solar Photovoltaic | PV | 1 | N | Electric Utility | SUN | solar PV | TRUE
61126 | Solar Photovoltaic | PV | 3 | N | IPP Non-CHP | SUN | solar PV | TRUE
61127 | Solar Photovoltaic | PV | 3 | N | IPP Non-CHP | SUN | solar PV | TRUE
61128 | Solar Photovoltaic | PV | 3.8 | N | IPP Non-CHP | SUN | solar PV | TRUE
61129 | Solar Photovoltaic | PV | 5 | N | IPP Non-CHP | SUN | solar PV | TRUE
61131 | Solar Photovoltaic | PV | 3 | N | IPP Non-CHP | SUN | solar PV | TRUE
61134 | Solar Photovoltaic | PV | 5 | N | IPP Non-CHP | SUN | solar PV | TRUE
61135 | Solar Photovoltaic | PV | 2.5 | N | IPP Non-CHP | SUN | solar PV | TRUE
61138 | Solar Photovoltaic | PV | 3 | N | IPP Non-CHP | SUN | solar PV | TRUE
61139 | Solar Photovoltaic | PV | 1 | N | IPP Non-CHP | SUN | solar PV | TRUE
61139 | Solar Photovoltaic | PV | 1 | N | IPP Non-CHP | SUN | solar PV | TRUE
61139 | Solar Photovoltaic | PV | 1 | N | IPP Non-CHP | SUN | solar PV | TRUE
61139 | Solar Photovoltaic | PV | 1 | N | IPP Non-CHP | SUN | solar PV | TRUE
61140 | Solar Photovoltaic | PV | 1.8 | N | IPP Non-CHP | SUN | solar PV | TRUE
61141 | Solar Photovoltaic | PV | 3 | N | IPP Non-CHP | SUN | solar PV | TRUE
61142 | Solar Photovoltaic | PV | 3.4 | N | IPP Non-CHP | SUN | solar PV | TRUE
61142 | Solar Photovoltaic | PV | 1 | N | IPP Non-CHP | SUN | solar PV | TRUE
61142 | Solar Photovoltaic | PV | 1 | N | IPP Non-CHP | SUN | solar PV | TRUE
61142 | Solar Photovoltaic | PV | 1 | N | IPP Non-CHP | SUN | solar PV | TRUE
61142 | Solar Photovoltaic | PV | 1 | N | IPP Non-CHP | SUN | solar PV | TRUE
61145 | Landfill Gas | IC | 1.5 | N | IPP Non-CHP | LFG | biomass | TRUE
61145 | Landfill Gas | IC | 1.5 | N | IPP Non-CHP | LFG | biomass | TRUE
61145 | Landfill Gas | IC | 1.5 | N | IPP Non-CHP | LFG | biomass | TRUE
61152 | Solar Photovoltaic | PV | 5.2 | N | IPP Non-CHP | SUN | solar PV | TRUE
61153 | Other Natural Gas | FC | 1.3 | N | IPP Non-CHP | NG | other | TRUE
61154 | Other Natural Gas | FC | 1.3 | N | IPP Non-CHP | NG | other | TRUE
61155 | Onshore Wind Turbine | WT | 25 | N | IPP Non-CHP | WND | onshore wind | TRUE
61156 | Solar Photovoltaic | PV | 5 | N | IPP Non-CHP | SUN | solar PV | TRUE
61157 | Solar Photovoltaic | PV | 5 | N | IPP Non-CHP | SUN | solar PV | TRUE
61158 | Solar Photovoltaic | PV | 5 | N | IPP Non-CHP | SUN | solar PV | TRUE
61160 | Solar Photovoltaic | PV | 1.4 | N | IPP Non-CHP | SUN | solar PV | TRUE
61162 | Solar Photovoltaic | PV | 1.5 | N | Industrial Non-CHP | SUN | solar PV | FALSE
61163 | Solar Photovoltaic | PV | 1 | N | IPP Non-CHP | SUN | solar PV | TRUE
61164 | Solar Photovoltaic | PV | 1 | N | IPP Non-CHP | SUN | solar PV | TRUE
61165 | Solar Photovoltaic | PV | 1.9 | N | IPP Non-CHP | SUN | solar PV | TRUE
61166 | Conventional Hydroelectric | HY | 11.3 | N | Commercial Non-CHP | WAT | hydro | FALSE
61166 | Conventional Hydroelectric | HY | 11.3 | N | Commercial Non-CHP | WAT | hydro | FALSE
61172 | Solar Photovoltaic | PV | 27.6 | N | IPP Non-CHP | SUN | solar PV | TRUE
61173 | Solar Photovoltaic | PV | 1 | N | Commercial Non-CHP | SUN | solar PV | FALSE
61174 | Solar Photovoltaic | PV | 0.9 | N | IPP Non-CHP | SUN | solar PV | TRUE
61174 | Solar Photovoltaic | PV | 0.9 | N | IPP Non-CHP | SUN | solar PV | TRUE
61174 | Solar Photovoltaic | PV | 0.9 | N | IPP Non-CHP | SUN | solar PV | TRUE
61174 | Solar Photovoltaic | PV | 0.9 | N | IPP Non-CHP | SUN | solar PV | TRUE
61175 | Solar Photovoltaic | PV | 0.9 | N | IPP Non-CHP | SUN | solar PV | TRUE
61175 | Solar Photovoltaic | PV | 0.9 | N | IPP Non-CHP | SUN | solar PV | TRUE
61176 | Solar Photovoltaic | PV | 0.9 | N | IPP Non-CHP | SUN | solar PV | TRUE
61176 | Solar Photovoltaic | PV | 0.9 | N | IPP Non-CHP | SUN | solar PV | TRUE
61176 | Solar Photovoltaic | PV | 0.9 | N | IPP Non-CHP | SUN | solar PV | TRUE
61177 | Solar Photovoltaic | PV | 0.9 | N | IPP Non-CHP | SUN | solar PV | TRUE
61177 | Solar Photovoltaic | PV | 0.9 | N | IPP Non-CHP | SUN | solar PV | TRUE
61177 | Solar Photovoltaic | PV | 0.9 | N | IPP Non-CHP | SUN | solar PV | TRUE
61177 | Solar Photovoltaic | PV | 0.9 | N | IPP Non-CHP | SUN | solar PV | TRUE
61177 | Solar Photovoltaic | PV | 0.9 | N | IPP Non-CHP | SUN | solar PV | TRUE
61178 | Solar Photovoltaic | PV | 0.9 | N | IPP Non-CHP | SUN | solar PV | TRUE
61178 | Solar Photovoltaic | PV | 0.9 | N | IPP Non-CHP | SUN | solar PV | TRUE
61178 | Solar Photovoltaic | PV | 0.9 | N | IPP Non-CHP | SUN | solar PV | TRUE
61178 | Solar Photovoltaic | PV | 0.9 | N | IPP Non-CHP | SUN | solar PV | TRUE
61178 | Solar Photovoltaic | PV | 0.9 | N | IPP Non-CHP | SUN | solar PV | TRUE
61179 | Solar Photovoltaic | PV | 0.9 | N | IPP Non-CHP | SUN | solar PV | TRUE
61179 | Solar Photovoltaic | PV | 0.9 | N | IPP Non-CHP | SUN | solar PV | TRUE
61179 | Solar Photovoltaic | PV | 0.9 | N | IPP Non-CHP | SUN | solar PV | TRUE
61179 | Solar Photovoltaic | PV | 0.9 | N | IPP Non-CHP | SUN | solar PV | TRUE
61180 | Solar Photovoltaic | PV | 0.9 | N | IPP Non-CHP | SUN | solar PV | TRUE
61180 | Solar Photovoltaic | PV | 0.9 | N | IPP Non-CHP | SUN | solar PV | TRUE
61181 | Solar Photovoltaic | PV | 0.9 | N | IPP Non-CHP | SUN | solar PV | TRUE
61181 | Solar Photovoltaic | PV | 0.9 | N | IPP Non-CHP | SUN | solar PV | TRUE
61181 | Solar Photovoltaic | PV | 0.9 | N | IPP Non-CHP | SUN | solar PV | TRUE
61181 | Solar Photovoltaic | PV | 0.9 | N | IPP Non-CHP | SUN | solar PV | TRUE
61181 | Solar Photovoltaic | PV | 0.9 | N | IPP Non-CHP | SUN | solar PV | TRUE
61182 | Solar Photovoltaic | PV | 0.9 | N | IPP Non-CHP | SUN | solar PV | TRUE
61182 | Solar Photovoltaic | PV | 0.9 | N | IPP Non-CHP | SUN | solar PV | TRUE
61182 | Solar Photovoltaic | PV | 0.9 | N | IPP Non-CHP | SUN | solar PV | TRUE
61183 | Solar Photovoltaic | PV | 0.9 | N | IPP Non-CHP | SUN | solar PV | TRUE
61183 | Solar Photovoltaic | PV | 0.9 | N | IPP Non-CHP | SUN | solar PV | TRUE
61183 | Solar Photovoltaic | PV | 0.9 | N | IPP Non-CHP | SUN | solar PV | TRUE
61185 | Solar Photovoltaic | PV | 1 | N | IPP Non-CHP | SUN | solar PV | TRUE
61186 | Natural Gas Internal Combustion Engine | IC | 2 | Y | Commercial CHP | NG | natural gas peaker | FALSE
61187 | Solar Photovoltaic | PV | 1 | N | IPP Non-CHP | SUN | solar PV | TRUE
61189 | Conventional Hydroelectric | HY | 2.8 | N | IPP Non-CHP | WAT | hydro | TRUE
61190 | Conventional Hydroelectric | HY | 4.5 | N | IPP Non-CHP | WAT | hydro | TRUE
61191 | Conventional Hydroelectric | HY | 2.4 | N | IPP Non-CHP | WAT | hydro | TRUE
61192 | Solar Photovoltaic | PV | 2 | N | Commercial Non-CHP | SUN | solar PV | FALSE
61193 | Solar Photovoltaic | PV | 1 | N | Commercial Non-CHP | SUN | solar PV | FALSE
61194 | Solar Photovoltaic | PV | 5 | N | IPP Non-CHP | SUN | solar PV | TRUE
61195 | Solar Photovoltaic | PV | 2 | N | IPP Non-CHP | SUN | solar PV | TRUE
61196 | Solar Photovoltaic | PV | 5 | N | IPP Non-CHP | SUN | solar PV | TRUE
61197 | Batteries | BA | 10 | N | IPP Non-CHP | MWH | other | TRUE
61198 | Solar Photovoltaic | PV | 1.5 | N | Commercial Non-CHP | SUN | solar PV | FALSE
61199 | Solar Photovoltaic | PV | 1.2 | N | IPP Non-CHP | SUN | solar PV | TRUE
61201 | Solar Photovoltaic | PV | 10 | N | IPP Non-CHP | SUN | solar PV | TRUE
61202 | Solar Photovoltaic | PV | 252.3 | N | IPP Non-CHP | SUN | solar PV | TRUE
61203 | Solar Photovoltaic | PV | 5 | N | IPP Non-CHP | SUN | solar PV | TRUE
61205 | Solar Photovoltaic | PV | 1.5 | N | IPP Non-CHP | SUN | solar PV | TRUE
61206 | Solar Photovoltaic | PV | 1.2 | N | IPP Non-CHP | SUN | solar PV | TRUE
61207 | Conventional Hydroelectric | HY | 1.5 | N | IPP Non-CHP | WAT | hydro | TRUE
61207 | Conventional Hydroelectric | HY | 1.5 | N | IPP Non-CHP | WAT | hydro | TRUE
61207 | Conventional Hydroelectric | HY | 1.5 | N | IPP Non-CHP | WAT | hydro | TRUE
61207 | Conventional Hydroelectric | HY | 1.5 | N | IPP Non-CHP | WAT | hydro | TRUE
61208 | Solar Photovoltaic | PV | 3.5 | N | IPP Non-CHP | SUN | solar PV | TRUE
61209 | Solar Photovoltaic | PV | 3.5 | N | IPP Non-CHP | SUN | solar PV | TRUE
61210 | Solar Photovoltaic | PV | 2 | N | IPP Non-CHP | SUN | solar PV | TRUE
61211 | Solar Photovoltaic | PV | 1.1 | N | Commercial Non-CHP | SUN | solar PV | FALSE
61212 | Onshore Wind Turbine | WT | 200 | N | IPP Non-CHP | WND | onshore wind | TRUE
61213 | Wood/Wood Waste Biomass | ST | 58 | N | IPP Non-CHP | WDS | biomass | TRUE
61215 | Solar Photovoltaic | PV | 3 | N | IPP Non-CHP | SUN | solar PV | TRUE
61216 | Solar Photovoltaic | PV | 3 | N | IPP Non-CHP | SUN | solar PV | TRUE
61217 | Conventional Hydroelectric | HY | 1.2 | N | IPP Non-CHP | WAT | hydro | TRUE
61218 | Solar Photovoltaic | PV | 5 | N | IPP Non-CHP | SUN | solar PV | TRUE
61219 | Solar Photovoltaic | PV | 5 | N | IPP Non-CHP | SUN | solar PV | TRUE
61220 | Solar Photovoltaic | PV | 5 | N | IPP Non-CHP | SUN | solar PV | TRUE
61221 | Onshore Wind Turbine | WT | 99.1 | N | IPP Non-CHP | WND | onshore wind | TRUE
61222 | Onshore Wind Turbine | WT | 46 | N | IPP Non-CHP | WND | onshore wind | TRUE
61223 | Solar Photovoltaic | PV | 2.5 | N | IPP Non-CHP | SUN | solar PV | TRUE
61224 | Solar Photovoltaic | PV | 1.8 | N | IPP Non-CHP | SUN | solar PV | TRUE
61237 | Solar Photovoltaic | PV | 2 | N | IPP Non-CHP | SUN | solar PV | TRUE
61238 | Petroleum Liquids | IC | 2.5 | N | Commercial CHP | DFO | petroleum | FALSE
61238 | Petroleum Liquids | IC | 2.5 | N | Commercial CHP | DFO | petroleum | FALSE
61238 | Natural Gas Fired Combustion Turbine | GT | 7.7 | Y | Commercial CHP | NG | natural gas peaker | FALSE
61238 | Petroleum Liquids | IC | 1.5 | N | Commercial CHP | DFO | petroleum | FALSE
61238 | Petroleum Liquids | IC | 1.5 | N | Commercial CHP | DFO | petroleum | FALSE
61238 | Petroleum Liquids | IC | 1.5 | N | Commercial CHP | DFO | petroleum | FALSE
61238 | Petroleum Liquids | IC | 1.4 | N | Commercial CHP | DFO | petroleum | FALSE
61238 | Petroleum Liquids | IC | 1.4 | N | Commercial CHP | DFO | petroleum | FALSE
61238 | Petroleum Liquids | IC | 1.4 | N | Commercial CHP | DFO | petroleum | FALSE
61238 | Petroleum Liquids | IC | 1.5 | N | Commercial CHP | DFO | petroleum | FALSE
61242 | Natural Gas Fired Combustion Turbine | GT | 50 | N | IPP Non-CHP | NG | natural gas peaker | TRUE
61242 | Natural Gas Fired Combustion Turbine | GT | 50 | N | IPP Non-CHP | NG | natural gas peaker | TRUE
61243 | Solar Photovoltaic | PV | 4.3 | N | IPP Non-CHP | SUN | solar PV | TRUE
61244 | Solar Photovoltaic | PV | 2.2 | N | IPP Non-CHP | SUN | solar PV | TRUE
61245 | Solar Photovoltaic | PV | 4.7 | N | IPP Non-CHP | SUN | solar PV | TRUE
61246 | Solar Photovoltaic | PV | 4.8 | N | IPP Non-CHP | SUN | solar PV | TRUE
61247 | Solar Photovoltaic | PV | 4.1 | N | IPP Non-CHP | SUN | solar PV | TRUE
61248 | Solar Photovoltaic | PV | 0.5 | N | Industrial Non-CHP | SUN | solar PV | FALSE
61248 | Solar Photovoltaic | PV | 0.5 | N | Industrial Non-CHP | SUN | solar PV | FALSE
61249 | Solar Photovoltaic | PV | 2.9 | N | IPP Non-CHP | SUN | solar PV | TRUE
61250 | Solar Photovoltaic | PV | 10.7 | N | Electric Utility | SUN | solar PV | TRUE
61255 | Solar Photovoltaic | PV | 4.9 | N | IPP Non-CHP | SUN | solar PV | TRUE
61256 | Solar Photovoltaic | PV | 4.9 | N | IPP Non-CHP | SUN | solar PV | TRUE
61257 | Solar Photovoltaic | PV | 4.9 | N | IPP Non-CHP | SUN | solar PV | TRUE
61258 | Solar Photovoltaic | PV | 1.9 | N | IPP Non-CHP | SUN | solar PV | TRUE
61259 | Solar Photovoltaic | PV | 1.9 | N | IPP Non-CHP | SUN | solar PV | TRUE
61260 | Solar Photovoltaic | PV | 1.9 | N | IPP Non-CHP | SUN | solar PV | TRUE
61261 | Onshore Wind Turbine | WT | 154.5 | N | IPP Non-CHP | WND | onshore wind | TRUE
61262 | Solar Photovoltaic | PV | 81 | N | IPP Non-CHP | SUN | solar PV | TRUE
61263 | Natural Gas Internal Combustion Engine | IC | 4.4 | N | IPP Non-CHP | NG | natural gas peaker | TRUE
61263 | Natural Gas Internal Combustion Engine | IC | 4.4 | N | IPP Non-CHP | NG | natural gas peaker | TRUE
61263 | Natural Gas Internal Combustion Engine | IC | 4.4 | N | IPP Non-CHP | NG | natural gas peaker | TRUE
61263 | Natural Gas Internal Combustion Engine | IC | 4.4 | N | IPP Non-CHP | NG | natural gas peaker | TRUE
61263 | Natural Gas Internal Combustion Engine | IC | 4.4 | N | IPP Non-CHP | NG | natural gas peaker | TRUE
61264 | Solar Photovoltaic | PV | 105 | N | IPP Non-CHP | SUN | solar PV | TRUE
61265 | Solar Photovoltaic | PV | 20 | N | IPP Non-CHP | SUN | solar PV | TRUE
61267 | Petroleum Liquids | IC | 2 | N | Electric Utility | DFO | petroleum | TRUE
61268 | Solar Photovoltaic | PV | 27.3 | N | IPP Non-CHP | SUN | solar PV | TRUE
61268 | Solar Photovoltaic | PV | 28 | N | IPP Non-CHP | SUN | solar PV | TRUE
61269 | Onshore Wind Turbine | WT | 297.8 | N | IPP Non-CHP | WND | onshore wind | TRUE
61270 | Onshore Wind Turbine | WT | 299.3 | N | IPP Non-CHP | WND | onshore wind | TRUE
61271 | Solar Photovoltaic | PV | 1.5 | N | IPP Non-CHP | SUN | solar PV | TRUE
61272 | Solar Photovoltaic | PV | 55 | N | IPP Non-CHP | SUN | solar PV | TRUE
61274 | Solar Photovoltaic | PV | 3.3 | N | IPP Non-CHP | SUN | solar PV | TRUE
61275 | Solar Photovoltaic | PV | 3.8 | N | IPP Non-CHP | SUN | solar PV | TRUE
61276 | Solar Photovoltaic | PV | 9 | N | IPP Non-CHP | SUN | solar PV | TRUE
61277 | Solar Photovoltaic | PV | 9 | N | IPP Non-CHP | SUN | solar PV | TRUE
61278 | Solar Photovoltaic | PV | 9.5 | N | IPP Non-CHP | SUN | solar PV | TRUE
61279 | Solar Photovoltaic | PV | 9.7 | N | IPP Non-CHP | SUN | solar PV | TRUE
61280 | Solar Photovoltaic | PV | 9.2 | N | IPP Non-CHP | SUN | solar PV | TRUE
61281 | Solar Photovoltaic | PV | 10 | N | IPP Non-CHP | SUN | solar PV | TRUE
61282 | Natural Gas Fired Combustion Turbine | GT | 6.2 | Y | Commercial CHP | NG | natural gas peaker | FALSE
61283 | Solar Photovoltaic | PV | 4.8 | N | IPP Non-CHP | SUN | solar PV | TRUE
61284 | Solar Photovoltaic | PV | 2 | N | IPP Non-CHP | SUN | solar PV | TRUE
61287 | Solar Photovoltaic | PV | 4.8 | N | IPP Non-CHP | SUN | solar PV | TRUE
61288 | Solar Photovoltaic | PV | 5 | N | IPP Non-CHP | SUN | solar PV | TRUE
61289 | Solar Photovoltaic | PV | 2 | N | IPP Non-CHP | SUN | solar PV | TRUE
61290 | Solar Photovoltaic | PV | 3 | N | IPP Non-CHP | SUN | solar PV | TRUE
61291 | Solar Photovoltaic | PV | 3 | N | IPP Non-CHP | SUN | solar PV | TRUE
61292 | Solar Photovoltaic | PV | 8.6 | N | IPP Non-CHP | SUN | solar PV | TRUE
61294 | Solar Photovoltaic | PV | 1.9 | N | IPP Non-CHP | SUN | solar PV | TRUE
61295 | Solar Photovoltaic | PV | 4 | N | IPP Non-CHP | SUN | solar PV | TRUE
61296 | Solar Photovoltaic | PV | 1.5 | N | IPP Non-CHP | SUN | solar PV | TRUE
61297 | Solar Photovoltaic | PV | 2 | N | IPP Non-CHP | SUN | solar PV | TRUE
61298 | Solar Photovoltaic | PV | 1 | N | IPP Non-CHP | SUN | solar PV | TRUE
61299 | Solar Photovoltaic | PV | 1.9 | N | IPP Non-CHP | SUN | solar PV | TRUE
61303 | Onshore Wind Turbine | WT | 119.7 | N | IPP Non-CHP | WND | onshore wind | TRUE
61307 | Solar Photovoltaic | PV | 2.5 | N | IPP Non-CHP | SUN | solar PV | TRUE
61308 | Solar Photovoltaic | PV | 2 | N | IPP Non-CHP | SUN | solar PV | TRUE
61309 | Solar Photovoltaic | PV | 1.1 | N | IPP Non-CHP | SUN | solar PV | TRUE
61310 | Solar Photovoltaic | PV | 2.7 | N | Electric Utility | SUN | solar PV | TRUE
61311 | Solar Photovoltaic | PV | 2 | N | Electric Utility | SUN | solar PV | TRUE
61312 | Solar Photovoltaic | PV | 2 | N | Electric Utility | SUN | solar PV | TRUE
61313 | Solar Photovoltaic | PV | 1 | N | IPP Non-CHP | SUN | solar PV | TRUE
61314 | Solar Photovoltaic | PV | 3.5 | N | IPP Non-CHP | SUN | solar PV | TRUE
61315 | Solar Photovoltaic | PV | 4.7 | N | IPP Non-CHP | SUN | solar PV | TRUE
61316 | Solar Photovoltaic | PV | 2.5 | N | IPP Non-CHP | SUN | solar PV | TRUE
61319 | Solar Photovoltaic | PV | 1.1 | N | IPP Non-CHP | SUN | solar PV | TRUE
61323 | Solar Photovoltaic | PV | 3.4 | N | IPP Non-CHP | SUN | solar PV | TRUE
61324 | Solar Photovoltaic | PV | 8.2 | N | IPP Non-CHP | SUN | solar PV | TRUE
61325 | Solar Photovoltaic | PV | 6.8 | N | IPP Non-CHP | SUN | solar PV | TRUE
61326 | Solar Photovoltaic | PV | 4.1 | N | IPP Non-CHP | SUN | solar PV | TRUE
61327 | Solar Photovoltaic | PV | 5.4 | N | IPP Non-CHP | SUN | solar PV | TRUE
61328 | Solar Photovoltaic | PV | 0.9 | N | IPP Non-CHP | SUN | solar PV | TRUE
61328 | Solar Photovoltaic | PV | 0.9 | N | IPP Non-CHP | SUN | solar PV | TRUE
61328 | Solar Photovoltaic | PV | 0.9 | N | IPP Non-CHP | SUN | solar PV | TRUE
61329 | Solar Photovoltaic | PV | 0.9 | N | IPP Non-CHP | SUN | solar PV | TRUE
61329 | Solar Photovoltaic | PV | 0.9 | N | IPP Non-CHP | SUN | solar PV | TRUE
61330 | Onshore Wind Turbine | WT | 66 | N | IPP Non-CHP | WND | onshore wind | TRUE
61333 | Solar Photovoltaic | PV | 2 | N | Electric Utility | SUN | solar PV | TRUE
61334 | Solar Photovoltaic | PV | 2 | N | Electric Utility | SUN | solar PV | TRUE
61334 | Batteries | BA | 1 | N | Electric Utility | MWH | other | TRUE
61335 | Solar Photovoltaic | PV | 3 | N | IPP Non-CHP | SUN | solar PV | TRUE
61336 | Solar Photovoltaic | PV | 3 | N | IPP Non-CHP | SUN | solar PV | TRUE
61337 | Solar Photovoltaic | PV | 3 | N | IPP Non-CHP | SUN | solar PV | TRUE
61338 | Solar Photovoltaic | PV | 2.2 | N | IPP Non-CHP | SUN | solar PV | TRUE
61339 | Solar Photovoltaic | PV | 3 | N | IPP Non-CHP | SUN | solar PV | TRUE
61340 | Solar Photovoltaic | PV | 2.2 | N | IPP Non-CHP | SUN | solar PV | TRUE
61341 | Solar Photovoltaic | PV | 2.7 | N | IPP Non-CHP | SUN | solar PV | TRUE
61342 | Solar Photovoltaic | PV | 11.9 | N | IPP Non-CHP | SUN | solar PV | TRUE
61343 | Onshore Wind Turbine | WT | 307.1 | N | IPP Non-CHP | WND | onshore wind | TRUE
61345 | Solar Photovoltaic | PV | 10 | N | IPP Non-CHP | SUN | solar PV | TRUE
61347 | Solar Photovoltaic | PV | 2 | N | IPP Non-CHP | SUN | solar PV | TRUE
61348 | Solar Photovoltaic | PV | 2.3 | N | IPP Non-CHP | SUN | solar PV | TRUE
61349 | Solar Photovoltaic | PV | 2.2 | N | IPP Non-CHP | SUN | solar PV | TRUE
61350 | Solar Photovoltaic | PV | 2.5 | N | IPP Non-CHP | SUN | solar PV | TRUE
61351 | Solar Photovoltaic | PV | 2 | N | IPP Non-CHP | SUN | solar PV | TRUE
61352 | Solar Photovoltaic | PV | 5 | N | IPP Non-CHP | SUN | solar PV | TRUE
61354 | Solar Photovoltaic | PV | 2.5 | N | IPP Non-CHP | SUN | solar PV | TRUE
61355 | Conventional Hydroelectric | HY | 1.3 | N | Commercial Non-CHP | WAT | hydro | FALSE
61356 | Onshore Wind Turbine | WT | 1.5 | N | Industrial Non-CHP | WND | onshore wind | FALSE
61356 | Onshore Wind Turbine | WT | 1.5 | N | Industrial Non-CHP | WND | onshore wind | FALSE
61357 | Onshore Wind Turbine | WT | 200 | N | IPP Non-CHP | WND | onshore wind | TRUE
61358 | Solar Photovoltaic | PV | 1.1 | N | IPP Non-CHP | SUN | solar PV | TRUE
61359 | Solar Photovoltaic | PV | 2.9 | N | IPP Non-CHP | SUN | solar PV | TRUE
61360 | Solar Photovoltaic | PV | 1.9 | N | IPP Non-CHP | SUN | solar PV | TRUE
61362 | Batteries | BA | 2 | N | IPP Non-CHP | MWH | other | TRUE
61363 | Solar Photovoltaic | PV | 1 | N | IPP Non-CHP | SUN | solar PV | TRUE
61363 | Solar Photovoltaic | PV | 1 | N | IPP Non-CHP | SUN | solar PV | TRUE
61363 | Solar Photovoltaic | PV | 1 | N | IPP Non-CHP | SUN | solar PV | TRUE
61363 | Solar Photovoltaic | PV | 1 | N | IPP Non-CHP | SUN | solar PV | TRUE
61363 | Solar Photovoltaic | PV | 1 | N | IPP Non-CHP | SUN | solar PV | TRUE
61367 | Solar Photovoltaic | PV | 1.4 | N | IPP Non-CHP | SUN | solar PV | TRUE
61368 | Solar Photovoltaic | PV | 182 | N | IPP Non-CHP | SUN | solar PV | TRUE
61369 | Solar Photovoltaic | PV | 92 | N | IPP Non-CHP | SUN | solar PV | TRUE
61370 | Solar Photovoltaic | PV | 5 | N | IPP Non-CHP | SUN | solar PV | TRUE
61371 | Solar Photovoltaic | PV | 2.4 | N | IPP Non-CHP | SUN | solar PV | TRUE
61373 | Solar Photovoltaic | PV | 2.9 | N | IPP Non-CHP | SUN | solar PV | TRUE
61374 | Solar Photovoltaic | PV | 10 | N | IPP Non-CHP | SUN | solar PV | TRUE
61375 | Solar Photovoltaic | PV | 20 | N | IPP Non-CHP | SUN | solar PV | TRUE
61376 | Solar Photovoltaic | PV | 1.8 | N | IPP Non-CHP | SUN | solar PV | TRUE
61377 | Solar Photovoltaic | PV | 2.5 | N | IPP Non-CHP | SUN | solar PV | TRUE
61378 | Petroleum Liquids | IC | 1 | N | Commercial Non-CHP | DFO | petroleum | FALSE
61378 | Petroleum Liquids | IC | 1 | N | Commercial Non-CHP | DFO | petroleum | FALSE
61378 | Petroleum Liquids | IC | 1 | N | Commercial Non-CHP | DFO | petroleum | FALSE
61378 | Petroleum Liquids | IC | 0.8 | N | Commercial Non-CHP | DFO | petroleum | FALSE
61378 | Petroleum Liquids | IC | 0.8 | N | Commercial Non-CHP | DFO | petroleum | FALSE
61378 | Natural Gas Internal Combustion Engine | IC | 1 | N | Commercial Non-CHP | NG | natural gas peaker | FALSE
61379 | Solar Photovoltaic | PV | 1 | N | IPP Non-CHP | SUN | solar PV | TRUE
61379 | Solar Photovoltaic | PV | 1 | N | IPP Non-CHP | SUN | solar PV | TRUE
61379 | Solar Photovoltaic | PV | 1 | N | IPP Non-CHP | SUN | solar PV | TRUE
61379 | Solar Photovoltaic | PV | 1 | N | IPP Non-CHP | SUN | solar PV | TRUE
61379 | Solar Photovoltaic | PV | 1 | N | IPP Non-CHP | SUN | solar PV | TRUE
61380 | Solar Photovoltaic | PV | 1 | N | IPP Non-CHP | SUN | solar PV | TRUE
61380 | Solar Photovoltaic | PV | 1 | N | IPP Non-CHP | SUN | solar PV | TRUE
61380 | Solar Photovoltaic | PV | 1 | N | IPP Non-CHP | SUN | solar PV | TRUE
61380 | Solar Photovoltaic | PV | 1 | N | IPP Non-CHP | SUN | solar PV | TRUE
61380 | Solar Photovoltaic | PV | 1 | N | IPP Non-CHP | SUN | solar PV | TRUE
61381 | Solar Photovoltaic | PV | 1 | N | IPP Non-CHP | SUN | solar PV | TRUE
61381 | Solar Photovoltaic | PV | 1 | N | IPP Non-CHP | SUN | solar PV | TRUE
61381 | Solar Photovoltaic | PV | 1 | N | IPP Non-CHP | SUN | solar PV | TRUE
61381 | Solar Photovoltaic | PV | 1 | N | IPP Non-CHP | SUN | solar PV | TRUE
61381 | Solar Photovoltaic | PV | 1 | N | IPP Non-CHP | SUN | solar PV | TRUE
61382 | Solar Photovoltaic | PV | 1 | N | IPP Non-CHP | SUN | solar PV | TRUE
61382 | Solar Photovoltaic | PV | 1 | N | IPP Non-CHP | SUN | solar PV | TRUE
61382 | Solar Photovoltaic | PV | 1 | N | IPP Non-CHP | SUN | solar PV | TRUE
61383 | Solar Photovoltaic | PV | 1 | N | IPP Non-CHP | SUN | solar PV | TRUE
61383 | Solar Photovoltaic | PV | 1 | N | IPP Non-CHP | SUN | solar PV | TRUE
61383 | Solar Photovoltaic | PV | 1 | N | IPP Non-CHP | SUN | solar PV | TRUE
61383 | Solar Photovoltaic | PV | 1 | N | IPP Non-CHP | SUN | solar PV | TRUE
61383 | Solar Photovoltaic | PV | 1 | N | IPP Non-CHP | SUN | solar PV | TRUE
61384 | Solar Photovoltaic | PV | 1 | N | IPP Non-CHP | SUN | solar PV | TRUE
61384 | Solar Photovoltaic | PV | 1 | N | IPP Non-CHP | SUN | solar PV | TRUE
61384 | Solar Photovoltaic | PV | 1 | N | IPP Non-CHP | SUN | solar PV | TRUE
61384 | Solar Photovoltaic | PV | 1 | N | IPP Non-CHP | SUN | solar PV | TRUE
61384 | Solar Photovoltaic | PV | 1 | N | IPP Non-CHP | SUN | solar PV | TRUE
61385 | Landfill Gas | IC | 2.1 | N | IPP Non-CHP | LFG | biomass | TRUE
61385 | Landfill Gas | IC | 2.1 | N | IPP Non-CHP | LFG | biomass | TRUE
61385 | Landfill Gas | IC | 2.1 | N | IPP Non-CHP | LFG | biomass | TRUE
61386 | Landfill Gas | IC | 2.1 | N | IPP Non-CHP | LFG | biomass | TRUE
61386 | Landfill Gas | IC | 2.1 | N | IPP Non-CHP | LFG | biomass | TRUE
61386 | Landfill Gas | IC | 2.1 | N | IPP Non-CHP | LFG | biomass | TRUE
61387 | Landfill Gas | IC | 2.1 | N | IPP Non-CHP | LFG | biomass | TRUE
61387 | Landfill Gas | IC | 2.1 | N | IPP Non-CHP | LFG | biomass | TRUE
61387 | Landfill Gas | IC | 2.1 | N | IPP Non-CHP | LFG | biomass | TRUE
61387 | Landfill Gas | IC | 2.1 | N | IPP Non-CHP | LFG | biomass | TRUE
61387 | Landfill Gas | IC | 2.1 | N | IPP Non-CHP | LFG | biomass | TRUE
61388 | Solar Photovoltaic | PV | 7.1 | N | IPP Non-CHP | SUN | solar PV | TRUE
61389 | Solar Photovoltaic | PV | 1.2 | N | IPP Non-CHP | SUN | solar PV | TRUE
61391 | Natural Gas Internal Combustion Engine | IC | 18.8 | N | Electric Utility | NG | natural gas peaker | TRUE
61391 | Natural Gas Internal Combustion Engine | IC | 18.7 | N | Electric Utility | NG | natural gas peaker | TRUE
61391 | Natural Gas Internal Combustion Engine | IC | 18.7 | N | Electric Utility | NG | natural gas peaker | TRUE
61392 | Natural Gas Internal Combustion Engine | IC | 18.7 | N | Electric Utility | NG | natural gas peaker | TRUE
61392 | Natural Gas Internal Combustion Engine | IC | 18.8 | N | Electric Utility | NG | natural gas peaker | TRUE
61392 | Natural Gas Internal Combustion Engine | IC | 18.7 | N | Electric Utility | NG | natural gas peaker | TRUE
61392 | Natural Gas Internal Combustion Engine | IC | 18.7 | N | Electric Utility | NG | natural gas peaker | TRUE
61392 | Natural Gas Internal Combustion Engine | IC | 18.8 | N | Electric Utility | NG | natural gas peaker | TRUE
61392 | Natural Gas Internal Combustion Engine | IC | 18.8 | N | Electric Utility | NG | natural gas peaker | TRUE
61392 | Natural Gas Internal Combustion Engine | IC | 18.8 | N | Electric Utility | NG | natural gas peaker | TRUE
61397 | Solar Photovoltaic | PV | 1.5 | N | IPP Non-CHP | SUN | solar PV | TRUE
61398 | Solar Photovoltaic | PV | 2 | N | IPP Non-CHP | SUN | solar PV | TRUE
61399 | Solar Photovoltaic | PV | 1.8 | N | IPP Non-CHP | SUN | solar PV | TRUE
61402 | Onshore Wind Turbine | WT | 350.3 | N | IPP Non-CHP | WND | onshore wind | TRUE
61403 | Solar Photovoltaic | PV | 5 | N | IPP Non-CHP | SUN | solar PV | TRUE
61404 | Solar Photovoltaic | PV | 5 | N | IPP Non-CHP | SUN | solar PV | TRUE
61405 | Solar Photovoltaic | PV | 5 | N | IPP Non-CHP | SUN | solar PV | TRUE
61406 | Solar Photovoltaic | PV | 20 | N | IPP Non-CHP | SUN | solar PV | TRUE
61407 | Onshore Wind Turbine | WT | 89.7 | N | IPP Non-CHP | WND | onshore wind | TRUE
61408 | Solar Photovoltaic | PV | 1 | N | IPP Non-CHP | SUN | solar PV | TRUE
61409 | Solar Photovoltaic | PV | 5.3 | N | IPP Non-CHP | SUN | solar PV | TRUE
61410 | Solar Photovoltaic | PV | 5 | N | IPP Non-CHP | SUN | solar PV | TRUE
61411 | Solar Photovoltaic | PV | 5 | N | IPP Non-CHP | SUN | solar PV | TRUE
61412 | Solar Photovoltaic | PV | 15 | N | IPP Non-CHP | SUN | solar PV | TRUE
61413 | Petroleum Liquids | IC | 1.2 | N | Commercial Non-CHP | DFO | petroleum | FALSE
61413 | Petroleum Liquids | IC | 1.3 | N | Commercial Non-CHP | DFO | petroleum | FALSE
61413 | Petroleum Liquids | IC | 0.3 | N | Commercial Non-CHP | DFO | petroleum | FALSE
61414 | Petroleum Liquids | IC | 2 | N | Industrial Non-CHP | DFO | petroleum | FALSE
61414 | Petroleum Liquids | IC | 2 | N | Industrial Non-CHP | DFO | petroleum | FALSE
61414 | Petroleum Liquids | IC | 2 | N | Industrial Non-CHP | DFO | petroleum | FALSE
61414 | Petroleum Liquids | IC | 2 | N | Industrial Non-CHP | DFO | petroleum | FALSE
61414 | Petroleum Liquids | IC | 2 | N | Industrial Non-CHP | DFO | petroleum | FALSE
61414 | Petroleum Liquids | IC | 2 | N | Industrial Non-CHP | DFO | petroleum | FALSE
61415 | Solar Photovoltaic | PV | 1.5 | N | Electric Utility | SUN | solar PV | TRUE
61416 | Petroleum Liquids | IC | 1 | N | Commercial Non-CHP | DFO | petroleum | FALSE
61416 | Petroleum Liquids | IC | 1 | N | Commercial Non-CHP | DFO | petroleum | FALSE
61416 | Petroleum Liquids | IC | 1 | N | Commercial Non-CHP | DFO | petroleum | FALSE
61416 | Petroleum Liquids | IC | 1 | N | Commercial Non-CHP | DFO | petroleum | FALSE
61416 | Petroleum Liquids | IC | 1.5 | N | Commercial Non-CHP | DFO | petroleum | FALSE
61416 | Petroleum Liquids | IC | 1.5 | N | Commercial Non-CHP | DFO | petroleum | FALSE
61416 | Petroleum Liquids | IC | 0.4 | N | Commercial Non-CHP | DFO | petroleum | FALSE
61416 | Petroleum Liquids | IC | 1.5 | N | Commercial Non-CHP | DFO | petroleum | FALSE
61416 | Petroleum Liquids | IC | 1.5 | N | Commercial Non-CHP | DFO | petroleum | FALSE
61416 | Petroleum Liquids | IC | 0.6 | N | Commercial Non-CHP | DFO | petroleum | FALSE
61416 | Petroleum Liquids | IC | 0.9 | N | Commercial Non-CHP | DFO | petroleum | FALSE
61416 | Petroleum Liquids | IC | 0.9 | N | Commercial Non-CHP | DFO | petroleum | FALSE
61416 | Petroleum Liquids | IC | 0.9 | N | Commercial Non-CHP | DFO | petroleum | FALSE
61416 | Petroleum Liquids | IC | 2.5 | N | Commercial Non-CHP | DFO | petroleum | FALSE
61416 | Petroleum Liquids | IC | 2.5 | N | Commercial Non-CHP | DFO | petroleum | FALSE
61417 | Onshore Wind Turbine | WT | 158 | N | IPP Non-CHP | WND | onshore wind | TRUE
61418 | Solar Photovoltaic | PV | 3 | N | IPP Non-CHP | SUN | solar PV | TRUE
61419 | Solar Photovoltaic | PV | 2 | N | IPP Non-CHP | SUN | solar PV | TRUE
61420 | Solar Photovoltaic | PV | 3 | N | IPP Non-CHP | SUN | solar PV | TRUE
61421 | Solar Photovoltaic | PV | 1.5 | N | IPP Non-CHP | SUN | solar PV | TRUE
61422 | Solar Photovoltaic | PV | 100 | N | IPP Non-CHP | SUN | solar PV | TRUE
61423 | Solar Photovoltaic | PV | 8 | N | IPP Non-CHP | SUN | solar PV | TRUE
61424 | Solar Photovoltaic | PV | 10 | N | IPP Non-CHP | SUN | solar PV | TRUE
61425 | Solar Photovoltaic | PV | 1.5 | N | Electric Utility | SUN | solar PV | TRUE
61426 | Solar Photovoltaic | PV | 5 | N | IPP Non-CHP | SUN | solar PV | TRUE
61427 | Solar Photovoltaic | PV | 5 | N | IPP Non-CHP | SUN | solar PV | TRUE
61428 | Solar Photovoltaic | PV | 5 | N | IPP Non-CHP | SUN | solar PV | TRUE
61429 | Solar Photovoltaic | PV | 1 | N | IPP Non-CHP | SUN | solar PV | TRUE
61430 | Solar Photovoltaic | PV | 10 | N | IPP Non-CHP | SUN | solar PV | TRUE
61431 | Batteries | BA | 20 | N | Electric Utility | MWH | other | TRUE
61432 | Solar Photovoltaic | PV | 2 | N | IPP Non-CHP | SUN | solar PV | TRUE
61433 | Solar Photovoltaic | PV | 8 | N | IPP Non-CHP | SUN | solar PV | TRUE
61434 | Solar Photovoltaic | PV | 6.1 | N | IPP Non-CHP | SUN | solar PV | TRUE
61435 | Solar Photovoltaic | PV | 1.3 | N | IPP Non-CHP | SUN | solar PV | TRUE
61436 | Solar Photovoltaic | PV | 2.3 | N | IPP Non-CHP | SUN | solar PV | TRUE
61437 | Solar Photovoltaic | PV | 1.8 | N | IPP Non-CHP | SUN | solar PV | TRUE
61438 | Solar Photovoltaic | PV | 1.6 | N | IPP Non-CHP | SUN | solar PV | TRUE
61439 | Batteries | BA | 1 | N | Electric Utility | MWH | other | TRUE
61439 | Solar Photovoltaic | PV | 1.3 | N | Electric Utility | SUN | solar PV | TRUE
61441 | Solar Photovoltaic | PV | 1.6 | N | IPP Non-CHP | SUN | solar PV | TRUE
61442 | Onshore Wind Turbine | WT | 1.8 | N | IPP Non-CHP | WND | onshore wind | TRUE
61443 | Onshore Wind Turbine | WT | 1.8 | N | IPP Non-CHP | WND | onshore wind | TRUE
61444 | Onshore Wind Turbine | WT | 1.8 | N | IPP Non-CHP | WND | onshore wind | TRUE
61445 | Solar Photovoltaic | PV | 20 | N | IPP Non-CHP | SUN | solar PV | TRUE
61450 | Solar Photovoltaic | PV | 2.5 | N | IPP Non-CHP | SUN | solar PV | TRUE
61451 | Solar Photovoltaic | PV | 5 | N | IPP Non-CHP | SUN | solar PV | TRUE
61452 | Solar Photovoltaic | PV | 2.7 | N | IPP Non-CHP | SUN | solar PV | TRUE
61453 | Solar Photovoltaic | PV | 1 | N | IPP Non-CHP | SUN | solar PV | TRUE
61453 | Solar Photovoltaic | PV | 1 | N | IPP Non-CHP | SUN | solar PV | TRUE
61453 | Solar Photovoltaic | PV | 1 | N | IPP Non-CHP | SUN | solar PV | TRUE
61453 | Solar Photovoltaic | PV | 1 | N | IPP Non-CHP | SUN | solar PV | TRUE
61453 | Solar Photovoltaic | PV | 1 | N | IPP Non-CHP | SUN | solar PV | TRUE
61454 | Solar Photovoltaic | PV | 1 | N | IPP Non-CHP | SUN | solar PV | TRUE
61454 | Solar Photovoltaic | PV | 1 | N | IPP Non-CHP | SUN | solar PV | TRUE
61454 | Solar Photovoltaic | PV | 1 | N | IPP Non-CHP | SUN | solar PV | TRUE
61455 | Solar Photovoltaic | PV | 1 | N | IPP Non-CHP | SUN | solar PV | TRUE
61455 | Solar Photovoltaic | PV | 1 | N | IPP Non-CHP | SUN | solar PV | TRUE
61455 | Solar Photovoltaic | PV | 1 | N | IPP Non-CHP | SUN | solar PV | TRUE
61455 | Solar Photovoltaic | PV | 1 | N | IPP Non-CHP | SUN | solar PV | TRUE
61455 | Solar Photovoltaic | PV | 1 | N | IPP Non-CHP | SUN | solar PV | TRUE
61456 | Solar Photovoltaic | PV | 1 | N | IPP Non-CHP | SUN | solar PV | TRUE
61456 | Solar Photovoltaic | PV | 1 | N | IPP Non-CHP | SUN | solar PV | TRUE
61456 | Solar Photovoltaic | PV | 1 | N | IPP Non-CHP | SUN | solar PV | TRUE
61457 | Solar Photovoltaic | PV | 5 | N | IPP Non-CHP | SUN | solar PV | TRUE
61458 | Solar Photovoltaic | PV | 5 | N | IPP Non-CHP | SUN | solar PV | TRUE
61459 | Solar Photovoltaic | PV | 2.9 | N | IPP Non-CHP | SUN | solar PV | TRUE
61460 | Solar Photovoltaic | PV | 4.1 | N | IPP Non-CHP | SUN | solar PV | TRUE
61461 | Solar Photovoltaic | PV | 2 | N | IPP Non-CHP | SUN | solar PV | TRUE
61462 | Solar Photovoltaic | PV | 16 | N | IPP Non-CHP | SUN | solar PV | TRUE
61463 | Solar Photovoltaic | PV | 20.6 | N | IPP Non-CHP | SUN | solar PV | TRUE
61464 | Petroleum Liquids | IC | 2 | N | IPP Non-CHP | DFO | petroleum | TRUE
61464 | Petroleum Liquids | IC | 2 | N | IPP Non-CHP | DFO | petroleum | TRUE
61464 | Petroleum Liquids | IC | 2 | N | IPP Non-CHP | DFO | petroleum | TRUE
61464 | Petroleum Liquids | IC | 2 | N | IPP Non-CHP | DFO | petroleum | TRUE
61464 | Petroleum Liquids | IC | 2 | N | IPP Non-CHP | DFO | petroleum | TRUE
61464 | Petroleum Liquids | IC | 2 | N | IPP Non-CHP | DFO | petroleum | TRUE
61465 | Solar Photovoltaic | PV | 1.4 | N | IPP Non-CHP | SUN | solar PV | TRUE
61466 | Solar Photovoltaic | PV | 5 | N | IPP Non-CHP | SUN | solar PV | TRUE
61467 | Solar Photovoltaic | PV | 3.6 | N | IPP Non-CHP | SUN | solar PV | TRUE
61468 | Solar Photovoltaic | PV | 1.2 | N | IPP Non-CHP | SUN | solar PV | TRUE
61469 | Solar Photovoltaic | PV | 2 | N | IPP Non-CHP | SUN | solar PV | TRUE
61470 | Solar Photovoltaic | PV | 2 | N | IPP Non-CHP | SUN | solar PV | TRUE
61471 | Solar Photovoltaic | PV | 2 | N | IPP Non-CHP | SUN | solar PV | TRUE
61472 | Solar Photovoltaic | PV | 1.2 | N | IPP Non-CHP | SUN | solar PV | TRUE
61473 | Batteries | BA | 1 | N | Electric Utility | MWH | other | TRUE
61473 | Solar Photovoltaic | PV | 0.9 | N | Electric Utility | SUN | solar PV | TRUE
61474 | Petroleum Liquids | IC | 2 | N | Commercial Non-CHP | DFO | petroleum | FALSE
61474 | Petroleum Liquids | IC | 2 | N | Commercial Non-CHP | DFO | petroleum | FALSE
61474 | Petroleum Liquids | IC | 2 | N | Commercial Non-CHP | DFO | petroleum | FALSE
61474 | Petroleum Liquids | IC | 2 | N | Commercial Non-CHP | DFO | petroleum | FALSE
61475 | Petroleum Liquids | IC | 1 | N | Commercial Non-CHP | DFO | petroleum | FALSE
61475 | Petroleum Liquids | IC | 1 | N | Commercial Non-CHP | DFO | petroleum | FALSE
61475 | Petroleum Liquids | IC | 1 | N | Commercial Non-CHP | DFO | petroleum | FALSE
61475 | Petroleum Liquids | IC | 1 | N | Commercial Non-CHP | DFO | petroleum | FALSE
61475 | Petroleum Liquids | IC | 1 | N | Commercial Non-CHP | DFO | petroleum | FALSE
61476 | Petroleum Liquids | IC | 2 | N | Commercial Non-CHP | DFO | petroleum | FALSE
61476 | Petroleum Liquids | IC | 2 | N | Commercial Non-CHP | DFO | petroleum | FALSE
61476 | Petroleum Liquids | IC | 2 | N | Commercial Non-CHP | DFO | petroleum | FALSE
61476 | Petroleum Liquids | IC | 2 | N | Commercial Non-CHP | DFO | petroleum | FALSE
61476 | Petroleum Liquids | IC | 2 | N | Commercial Non-CHP | DFO | petroleum | FALSE
61478 | Solar Photovoltaic | PV | 1 | N | IPP Non-CHP | SUN | solar PV | TRUE
61478 | Solar Photovoltaic | PV | 1 | N | IPP Non-CHP | SUN | solar PV | TRUE
61478 | Solar Photovoltaic | PV | 1 | N | IPP Non-CHP | SUN | solar PV | TRUE
61478 | Solar Photovoltaic | PV | 1 | N | IPP Non-CHP | SUN | solar PV | TRUE
61478 | Solar Photovoltaic | PV | 1 | N | IPP Non-CHP | SUN | solar PV | TRUE
61482 | Petroleum Liquids | IC | 3 | N | Commercial Non-CHP | DFO | petroleum | FALSE
61482 | Petroleum Liquids | IC | 3 | N | Commercial Non-CHP | DFO | petroleum | FALSE
61482 | Petroleum Liquids | IC | 3 | N | Commercial Non-CHP | DFO | petroleum | FALSE
61482 | Petroleum Liquids | IC | 3 | N | Commercial Non-CHP | DFO | petroleum | FALSE
61482 | Petroleum Liquids | IC | 3 | N | Commercial Non-CHP | DFO | petroleum | FALSE
61482 | Petroleum Liquids | IC | 3 | N | Commercial Non-CHP | DFO | petroleum | FALSE
61482 | Petroleum Liquids | IC | 3 | N | Commercial Non-CHP | DFO | petroleum | FALSE
61482 | Petroleum Liquids | IC | 3 | N | Commercial Non-CHP | DFO | petroleum | FALSE
61482 | Petroleum Liquids | IC | 3 | N | Commercial Non-CHP | DFO | petroleum | FALSE
61482 | Petroleum Liquids | IC | 3 | N | Commercial Non-CHP | DFO | petroleum | FALSE
61483 | Solar Photovoltaic | PV | 1 | N | IPP Non-CHP | SUN | solar PV | TRUE
61483 | Solar Photovoltaic | PV | 1 | N | IPP Non-CHP | SUN | solar PV | TRUE
61483 | Solar Photovoltaic | PV | 1 | N | IPP Non-CHP | SUN | solar PV | TRUE
61483 | Solar Photovoltaic | PV | 1 | N | IPP Non-CHP | SUN | solar PV | TRUE
61483 | Solar Photovoltaic | PV | 1 | N | IPP Non-CHP | SUN | solar PV | TRUE
61484 | Solar Photovoltaic | PV | 1 | N | IPP Non-CHP | SUN | solar PV | TRUE
61484 | Solar Photovoltaic | PV | 1 | N | IPP Non-CHP | SUN | solar PV | TRUE
61484 | Solar Photovoltaic | PV | 1 | N | IPP Non-CHP | SUN | solar PV | TRUE
61484 | Solar Photovoltaic | PV | 1 | N | IPP Non-CHP | SUN | solar PV | TRUE
61484 | Solar Photovoltaic | PV | 1 | N | IPP Non-CHP | SUN | solar PV | TRUE
61485 | Solar Photovoltaic | PV | 1 | N | IPP Non-CHP | SUN | solar PV | TRUE
61485 | Solar Photovoltaic | PV | 1 | N | IPP Non-CHP | SUN | solar PV | TRUE
61485 | Solar Photovoltaic | PV | 1 | N | IPP Non-CHP | SUN | solar PV | TRUE
61486 | Solar Photovoltaic | PV | 1 | N | IPP Non-CHP | SUN | solar PV | TRUE
61486 | Solar Photovoltaic | PV | 1 | N | IPP Non-CHP | SUN | solar PV | TRUE
61486 | Solar Photovoltaic | PV | 1 | N | IPP Non-CHP | SUN | solar PV | TRUE
61486 | Solar Photovoltaic | PV | 1 | N | IPP Non-CHP | SUN | solar PV | TRUE
61486 | Solar Photovoltaic | PV | 1 | N | IPP Non-CHP | SUN | solar PV | TRUE
61487 | Solar Photovoltaic | PV | 9 | N | IPP Non-CHP | SUN | solar PV | TRUE
61488 | Petroleum Liquids | IC | 2.7 | N | Commercial Non-CHP | DFO | petroleum | FALSE
61488 | Petroleum Liquids | IC | 2.7 | N | Commercial Non-CHP | DFO | petroleum | FALSE
61488 | Petroleum Liquids | IC | 0.3 | N | Commercial Non-CHP | DFO | petroleum | FALSE
61488 | Natural Gas Fired Combustion Turbine | GT | 7.5 | N | Commercial Non-CHP | NG | natural gas peaker | FALSE
61488 | Petroleum Liquids | IC | 1 | N | Commercial Non-CHP | DFO | petroleum | FALSE
61488 | Petroleum Liquids | IC | 0.4 | N | Commercial Non-CHP | DFO | petroleum | FALSE
61488 | Petroleum Liquids | IC | 0.4 | N | Commercial Non-CHP | DFO | petroleum | FALSE
61488 | Petroleum Liquids | IC | 1.3 | N | Commercial Non-CHP | DFO | petroleum | FALSE
61488 | Petroleum Liquids | IC | 1.4 | N | Commercial Non-CHP | DFO | petroleum | FALSE
61488 | Petroleum Liquids | IC | 1.4 | N | Commercial Non-CHP | DFO | petroleum | FALSE
61489 | Solar Photovoltaic | PV | 20 | N | IPP Non-CHP | SUN | solar PV | TRUE
61490 | Solar Photovoltaic | PV | 20 | N | IPP Non-CHP | SUN | solar PV | TRUE
61493 | Solar Photovoltaic | PV | 1.6 | N | IPP Non-CHP | SUN | solar PV | TRUE
61494 | Solar Photovoltaic | PV | 1 | N | IPP Non-CHP | SUN | solar PV | TRUE
61494 | Solar Photovoltaic | PV | 1 | N | IPP Non-CHP | SUN | solar PV | TRUE
61494 | Solar Photovoltaic | PV | 1 | N | IPP Non-CHP | SUN | solar PV | TRUE
61494 | Solar Photovoltaic | PV | 1 | N | IPP Non-CHP | SUN | solar PV | TRUE
61495 | Solar Photovoltaic | PV | 1 | N | IPP Non-CHP | SUN | solar PV | TRUE
61495 | Solar Photovoltaic | PV | 1 | N | IPP Non-CHP | SUN | solar PV | TRUE
61495 | Solar Photovoltaic | PV | 1 | N | IPP Non-CHP | SUN | solar PV | TRUE
61496 | Solar Photovoltaic | PV | 10 | N | IPP Non-CHP | SUN | solar PV | TRUE
61497 | Solar Photovoltaic | PV | 10 | N | IPP Non-CHP | SUN | solar PV | TRUE
61498 | Solar Photovoltaic | PV | 20 | N | IPP Non-CHP | SUN | solar PV | TRUE
61499 | Solar Photovoltaic | PV | 2 | N | IPP Non-CHP | SUN | solar PV | TRUE
61500 | Solar Photovoltaic | PV | 3 | N | IPP Non-CHP | SUN | solar PV | TRUE
61501 | Other Waste Biomass | IC | 1 | N | IPP Non-CHP | OBG | biomass | TRUE
61502 | Other Waste Biomass | IC | 1 | N | IPP Non-CHP | OBG | biomass | TRUE
61503 | Other Waste Biomass | IC | 1 | N | IPP Non-CHP | OBG | biomass | TRUE
61504 | Solar Photovoltaic | PV | 1 | N | IPP Non-CHP | SUN | solar PV | TRUE
61505 | Solar Photovoltaic | PV | 1 | N | IPP Non-CHP | SUN | solar PV | TRUE
61506 | Solar Photovoltaic | PV | 1 | N | IPP Non-CHP | SUN | solar PV | TRUE
61507 | Solar Photovoltaic | PV | 4 | N | IPP Non-CHP | SUN | solar PV | TRUE
61508 | Natural Gas Internal Combustion Engine | IC | 2.4 | N | Electric Utility | NG | natural gas peaker | TRUE
61508 | Natural Gas Internal Combustion Engine | IC | 2.4 | N | Electric Utility | NG | natural gas peaker | TRUE
61508 | Natural Gas Internal Combustion Engine | IC | 2.4 | N | Electric Utility | NG | natural gas peaker | TRUE
61508 | Natural Gas Internal Combustion Engine | IC | 2.4 | N | Electric Utility | NG | natural gas peaker | TRUE
61508 | Natural Gas Internal Combustion Engine | IC | 2.4 | N | Electric Utility | NG | natural gas peaker | TRUE
61509 | Solar Photovoltaic | PV | 1.7 | N | IPP Non-CHP | SUN | solar PV | TRUE
61509 | Solar Photovoltaic | PV | 1.7 | N | IPP Non-CHP | SUN | solar PV | TRUE
61510 | Solar Photovoltaic | PV | 2 | N | IPP Non-CHP | SUN | solar PV | TRUE
61510 | Solar Photovoltaic | PV | 2 | N | IPP Non-CHP | SUN | solar PV | TRUE
61510 | Solar Photovoltaic | PV | 2 | N | IPP Non-CHP | SUN | solar PV | TRUE
61512 | Solar Photovoltaic | PV | 50 | N | IPP Non-CHP | SUN | solar PV | TRUE
61513 | Solar Photovoltaic | PV | 5.3 | N | IPP Non-CHP | SUN | solar PV | TRUE
61514 | Solar Photovoltaic | PV | 5.2 | N | IPP Non-CHP | SUN | solar PV | TRUE
61515 | Solar Photovoltaic | PV | 2.2 | N | IPP Non-CHP | SUN | solar PV | TRUE
61516 | Solar Photovoltaic | PV | 1 | N | IPP Non-CHP | SUN | solar PV | TRUE
61518 | Solar Photovoltaic | PV | 4.3 | N | IPP Non-CHP | SUN | solar PV | TRUE
61519 | Solar Photovoltaic | PV | 9 | N | IPP Non-CHP | SUN | solar PV | TRUE
61520 | Solar Photovoltaic | PV | 2 | N | IPP Non-CHP | SUN | solar PV | TRUE
61521 | Solar Photovoltaic | PV | 10.8 | N | IPP Non-CHP | SUN | solar PV | TRUE
61522 | Solar Photovoltaic | PV | 10.8 | N | IPP Non-CHP | SUN | solar PV | TRUE
61523 | Solar Photovoltaic | PV | 8.2 | N | IPP Non-CHP | SUN | solar PV | TRUE
61524 | Solar Photovoltaic | PV | 10 | N | IPP Non-CHP | SUN | solar PV | TRUE
61525 | Solar Photovoltaic | PV | 5 | N | IPP Non-CHP | SUN | solar PV | TRUE
61526 | Solar Photovoltaic | PV | 1 | N | IPP Non-CHP | SUN | solar PV | TRUE
61527 | Solar Photovoltaic | PV | 5 | N | IPP Non-CHP | SUN | solar PV | TRUE
61528 | Solar Photovoltaic | PV | 5 | N | IPP Non-CHP | SUN | solar PV | TRUE
61529 | Solar Photovoltaic | PV | 10.2 | N | IPP Non-CHP | SUN | solar PV | TRUE
61530 | Solar Photovoltaic | PV | 10.2 | N | IPP Non-CHP | SUN | solar PV | TRUE
61532 | Solar Photovoltaic | PV | 10 | N | IPP Non-CHP | SUN | solar PV | TRUE
61533 | Solar Photovoltaic | PV | 5 | N | IPP Non-CHP | SUN | solar PV | TRUE
61534 | Solar Photovoltaic | PV | 2 | N | IPP Non-CHP | SUN | solar PV | TRUE
61535 | Solar Photovoltaic | PV | 5 | N | IPP Non-CHP | SUN | solar PV | TRUE
61536 | Solar Photovoltaic | PV | 5 | N | IPP Non-CHP | SUN | solar PV | TRUE
61537 | Solar Photovoltaic | PV | 1.8 | N | IPP Non-CHP | SUN | solar PV | TRUE
61538 | Solar Photovoltaic | PV | 1 | N | IPP Non-CHP | SUN | solar PV | TRUE
61539 | Solar Photovoltaic | PV | 2.3 | N | IPP Non-CHP | SUN | solar PV | TRUE
61540 | Onshore Wind Turbine | WT | 2 | N | Commercial Non-CHP | WND | onshore wind | FALSE
61540 | Onshore Wind Turbine | WT | 2 | N | Commercial Non-CHP | WND | onshore wind | FALSE
61541 | Solar Photovoltaic | PV | 1 | N | IPP Non-CHP | SUN | solar PV | TRUE
61541 | Solar Photovoltaic | PV | 1 | N | IPP Non-CHP | SUN | solar PV | TRUE
61541 | Solar Photovoltaic | PV | 1 | N | IPP Non-CHP | SUN | solar PV | TRUE
61542 | Solar Photovoltaic | PV | 5 | N | IPP Non-CHP | SUN | solar PV | TRUE
61543 | Solar Photovoltaic | PV | 3.4 | N | IPP Non-CHP | SUN | solar PV | TRUE
61544 | Solar Photovoltaic | PV | 5 | N | IPP Non-CHP | SUN | solar PV | TRUE
61545 | Solar Photovoltaic | PV | 4 | N | IPP Non-CHP | SUN | solar PV | TRUE
61547 | Solar Photovoltaic | PV | 5 | N | IPP Non-CHP | SUN | solar PV | TRUE
61548 | Solar Photovoltaic | PV | 3.3 | N | IPP Non-CHP | SUN | solar PV | TRUE
61550 | Solar Photovoltaic | PV | 4.2 | N | IPP Non-CHP | SUN | solar PV | TRUE
61551 | Petroleum Liquids | IC | 1 | N | Commercial Non-CHP | DFO | petroleum | FALSE
61551 | Petroleum Liquids | IC | 0.7 | N | Commercial Non-CHP | DFO | petroleum | FALSE
61551 | Natural Gas Internal Combustion Engine | IC | 0.2 | N | Commercial Non-CHP | NG | natural gas peaker | FALSE
61552 | Solar Photovoltaic | PV | 15.7 | N | IPP Non-CHP | SUN | solar PV | TRUE
61553 | Solar Photovoltaic | PV | 2.9 | N | IPP Non-CHP | SUN | solar PV | TRUE
61554 | Solar Photovoltaic | PV | 2.2 | N | Electric Utility | SUN | solar PV | TRUE
61555 | Solar Photovoltaic | PV | 4.2 | N | IPP Non-CHP | SUN | solar PV | TRUE
61556 | Solar Photovoltaic | PV | 10 | N | IPP Non-CHP | SUN | solar PV | TRUE
61557 | Solar Photovoltaic | PV | 10 | N | IPP Non-CHP | SUN | solar PV | TRUE
61558 | Solar Photovoltaic | PV | 10 | N | IPP Non-CHP | SUN | solar PV | TRUE
61559 | Solar Photovoltaic | PV | 8 | N | IPP Non-CHP | SUN | solar PV | TRUE
61560 | Solar Photovoltaic | PV | 9.9 | N | IPP Non-CHP | SUN | solar PV | TRUE
61561 | Solar Photovoltaic | PV | 50 | N | IPP Non-CHP | SUN | solar PV | TRUE
61562 | Solar Photovoltaic | PV | 3 | N | IPP Non-CHP | SUN | solar PV | TRUE
61563 | Solar Photovoltaic | PV | 1.6 | N | IPP Non-CHP | SUN | solar PV | TRUE
61564 | Onshore Wind Turbine | WT | 299.3 | N | Electric Utility | WND | onshore wind | TRUE
61565 | Onshore Wind Turbine | WT | 172.4 | N | Electric Utility | WND | onshore wind | TRUE
61566 | Solar Photovoltaic | PV | 2.5 | N | IPP Non-CHP | SUN | solar PV | TRUE
61567 | Petroleum Liquids | IC | 1.5 | N | Commercial Non-CHP | DFO | petroleum | FALSE
61567 | Petroleum Liquids | IC | 1.5 | N | Commercial Non-CHP | DFO | petroleum | FALSE
61567 | Petroleum Liquids | IC | 2 | N | Commercial Non-CHP | DFO | petroleum | FALSE
61567 | Petroleum Liquids | IC | 2 | N | Commercial Non-CHP | DFO | petroleum | FALSE
61567 | Petroleum Liquids | IC | 1 | N | Commercial Non-CHP | DFO | petroleum | FALSE
61568 | Petroleum Liquids | IC | 1 | N | Commercial Non-CHP | DFO | petroleum | FALSE
61569 | Petroleum Liquids | IC | 0.2 | N | Commercial Non-CHP | DFO | petroleum | FALSE
61569 | Petroleum Liquids | IC | 0.3 | N | Commercial Non-CHP | DFO | petroleum | FALSE
61569 | Petroleum Liquids | IC | 0.3 | N | Commercial Non-CHP | DFO | petroleum | FALSE
61569 | Petroleum Liquids | IC | 0.2 | N | Commercial Non-CHP | DFO | petroleum | FALSE
61569 | Petroleum Liquids | IC | 0.3 | N | Commercial Non-CHP | DFO | petroleum | FALSE
61569 | Petroleum Liquids | IC | 0.8 | N | Commercial Non-CHP | DFO | petroleum | FALSE
61569 | Petroleum Liquids | IC | 0.8 | N | Commercial Non-CHP | DFO | petroleum | FALSE
61569 | Petroleum Liquids | IC | 0.9 | N | Commercial Non-CHP | DFO | petroleum | FALSE
61570 | Solar Photovoltaic | PV | 1 | N | IPP Non-CHP | SUN | solar PV | TRUE
61571 | Solar Photovoltaic | PV | 1 | N | IPP Non-CHP | SUN | solar PV | TRUE
61572 | Solar Photovoltaic | PV | 1 | N | IPP Non-CHP | SUN | solar PV | TRUE
61573 | Solar Photovoltaic | PV | 1 | N | IPP Non-CHP | SUN | solar PV | TRUE
61574 | Solar Photovoltaic | PV | 1 | N | IPP Non-CHP | SUN | solar PV | TRUE
61575 | Solar Photovoltaic | PV | 2 | N | IPP Non-CHP | SUN | solar PV | TRUE
61576 | Solar Photovoltaic | PV | 2 | N | IPP Non-CHP | SUN | solar PV | TRUE
61577 | Solar Photovoltaic | PV | 2 | N | IPP Non-CHP | SUN | solar PV | TRUE
61578 | Solar Photovoltaic | PV | 2 | N | IPP Non-CHP | SUN | solar PV | TRUE
61579 | Solar Photovoltaic | PV | 2 | N | IPP Non-CHP | SUN | solar PV | TRUE
61580 | Solar Photovoltaic | PV | 9.9 | N | IPP Non-CHP | SUN | solar PV | TRUE
61581 | Solar Photovoltaic | PV | 5 | N | IPP Non-CHP | SUN | solar PV | TRUE
61582 | Onshore Wind Turbine | WT | 128.7 | N | IPP Non-CHP | WND | onshore wind | TRUE
61583 | Onshore Wind Turbine | WT | 43.2 | N | IPP Non-CHP | WND | onshore wind | TRUE
61584 | Onshore Wind Turbine | WT | 21.6 | N | IPP Non-CHP | WND | onshore wind | TRUE
61585 | Solar Photovoltaic | PV | 1 | N | IPP Non-CHP | SUN | solar PV | TRUE
61585 | Solar Photovoltaic | PV | 1 | N | IPP Non-CHP | SUN | solar PV | TRUE
61585 | Solar Photovoltaic | PV | 1 | N | IPP Non-CHP | SUN | solar PV | TRUE
61585 | Solar Photovoltaic | PV | 1 | N | IPP Non-CHP | SUN | solar PV | TRUE
61585 | Solar Photovoltaic | PV | 1 | N | IPP Non-CHP | SUN | solar PV | TRUE
61586 | Solar Photovoltaic | PV | 5 | N | IPP Non-CHP | SUN | solar PV | TRUE
61587 | Solar Photovoltaic | PV | 5 | N | IPP Non-CHP | SUN | solar PV | TRUE
61588 | Solar Photovoltaic | PV | 4.1 | N | IPP Non-CHP | SUN | solar PV | TRUE
61588 | Solar Photovoltaic | PV | 4.4 | N | IPP Non-CHP | SUN | solar PV | TRUE
61589 | Onshore Wind Turbine | WT | 0.1 | N | Commercial Non-CHP | WND | onshore wind | FALSE
61589 | Onshore Wind Turbine | WT | 3.4 | N | Commercial Non-CHP | WND | onshore wind | FALSE
61590 | Solar Photovoltaic | PV | 2 | N | IPP Non-CHP | SUN | solar PV | TRUE
61591 | Solar Photovoltaic | PV | 1.2 | N | IPP Non-CHP | SUN | solar PV | TRUE
61593 | Solar Photovoltaic | PV | 1.8 | N | Commercial Non-CHP | SUN | solar PV | FALSE
61594 | Solar Photovoltaic | PV | 2 | N | Commercial Non-CHP | SUN | solar PV | FALSE
61595 | Solar Photovoltaic | PV | 2.5 | N | IPP Non-CHP | SUN | solar PV | TRUE
61596 | Solar Photovoltaic | PV | 1.8 | N | IPP Non-CHP | SUN | solar PV | TRUE
61597 | Solar Photovoltaic | PV | 1.5 | N | IPP Non-CHP | SUN | solar PV | TRUE
61598 | Solar Photovoltaic | PV | 2.6 | N | IPP Non-CHP | SUN | solar PV | TRUE
61599 | Solar Photovoltaic | PV | 10 | N | IPP Non-CHP | SUN | solar PV | TRUE
61600 | Solar Photovoltaic | PV | 8.8 | N | IPP Non-CHP | SUN | solar PV | TRUE
61601 | Solar Photovoltaic | PV | 8.4 | N | IPP Non-CHP | SUN | solar PV | TRUE
61602 | Solar Photovoltaic | PV | 3 | N | IPP Non-CHP | SUN | solar PV | TRUE
61603 | Solar Photovoltaic | PV | 4 | N | IPP Non-CHP | SUN | solar PV | TRUE
61604 | Solar Photovoltaic | PV | 1.8 | N | IPP Non-CHP | SUN | solar PV | TRUE
61605 | Solar Photovoltaic | PV | 2.7 | N | IPP Non-CHP | SUN | solar PV | TRUE
61606 | Solar Photovoltaic | PV | 4 | N | IPP Non-CHP | SUN | solar PV | TRUE
61607 | Solar Photovoltaic | PV | 4.5 | N | Commercial Non-CHP | SUN | solar PV | FALSE
61608 | Solar Photovoltaic | PV | 1.9 | N | Commercial Non-CHP | SUN | solar PV | FALSE
61609 | Onshore Wind Turbine | WT | 103.5 | N | IPP Non-CHP | WND | onshore wind | TRUE
61610 | Solar Photovoltaic | PV | 74.8 | N | IPP Non-CHP | SUN | solar PV | TRUE
61611 | Solar Photovoltaic | PV | 100 | N | IPP Non-CHP | SUN | solar PV | TRUE
61612 | Solar Photovoltaic | PV | 1.5 | N | IPP Non-CHP | SUN | solar PV | TRUE
61613 | Solar Photovoltaic | PV | 2 | N | IPP Non-CHP | SUN | solar PV | TRUE
61614 | Solar Photovoltaic | PV | 5 | N | Electric Utility | SUN | solar PV | TRUE
61615 | Solar Photovoltaic | PV | 3 | N | Electric Utility | SUN | solar PV | TRUE
61616 | Solar Photovoltaic | PV | 3 | N | Electric Utility | SUN | solar PV | TRUE
61617 | Solar Photovoltaic | PV | 3 | N | Electric Utility | SUN | solar PV | TRUE
61618 | Solar Photovoltaic | PV | 4 | N | Electric Utility | SUN | solar PV | TRUE
61619 | Solar Photovoltaic | PV | 1.1 | N | IPP Non-CHP | SUN | solar PV | TRUE
61620 | Solar Photovoltaic | PV | 5 | N | IPP Non-CHP | SUN | solar PV | TRUE
61621 | Solar Photovoltaic | PV | 1.5 | N | IPP Non-CHP | SUN | solar PV | TRUE
61622 | Solar Photovoltaic | PV | 3 | N | IPP Non-CHP | SUN | solar PV | TRUE
61625 | Solar Photovoltaic | PV | 5 | N | IPP Non-CHP | SUN | solar PV | TRUE
61626 | Solar Photovoltaic | PV | 5 | N | IPP Non-CHP | SUN | solar PV | TRUE
61627 | Solar Photovoltaic | PV | 5 | N | IPP Non-CHP | SUN | solar PV | TRUE
61628 | Solar Photovoltaic | PV | 1.1 | N | IPP Non-CHP | SUN | solar PV | TRUE
61629 | Solar Photovoltaic | PV | 4 | N | IPP Non-CHP | SUN | solar PV | TRUE
61630 | Solar Photovoltaic | PV | 1.3 | N | IPP Non-CHP | SUN | solar PV | TRUE
61631 | Solar Photovoltaic | PV | 9.9 | N | IPP Non-CHP | SUN | solar PV | TRUE
61633 | Solar Photovoltaic | PV | 1 | N | IPP Non-CHP | SUN | solar PV | TRUE
61634 | Solar Photovoltaic | PV | 3.1 | N | IPP Non-CHP | SUN | solar PV | TRUE
61635 | Solar Photovoltaic | PV | 2 | N | IPP Non-CHP | SUN | solar PV | TRUE
61636 | Solar Photovoltaic | PV | 1.3 | N | IPP Non-CHP | SUN | solar PV | TRUE
61637 | Solar Photovoltaic | PV | 1.9 | N | IPP Non-CHP | SUN | solar PV | TRUE
61638 | Onshore Wind Turbine | WT | 200.1 | N | IPP Non-CHP | WND | onshore wind | TRUE
61640 | Conventional Hydroelectric | HY | 1.5 | N | IPP Non-CHP | WAT | hydro | TRUE
61641 | Conventional Hydroelectric | HY | 1.7 | N | IPP Non-CHP | WAT | hydro | TRUE
61641 | Conventional Hydroelectric | HY | 1.7 | N | IPP Non-CHP | WAT | hydro | TRUE
61641 | Conventional Hydroelectric | HY | 1.7 | N | IPP Non-CHP | WAT | hydro | TRUE
61642 | Conventional Hydroelectric | HY | 0.5 | N | IPP Non-CHP | WAT | hydro | TRUE
61642 | Conventional Hydroelectric | HY | 0.5 | N | IPP Non-CHP | WAT | hydro | TRUE
61642 | Conventional Hydroelectric | HY | 0.5 | N | IPP Non-CHP | WAT | hydro | TRUE
61643 | Natural Gas Internal Combustion Engine | IC | 18.8 | N | Electric Utility | NG | natural gas peaker | TRUE
61643 | Natural Gas Internal Combustion Engine | IC | 18.8 | N | Electric Utility | NG | natural gas peaker | TRUE
61643 | Natural Gas Internal Combustion Engine | IC | 18.8 | N | Electric Utility | NG | natural gas peaker | TRUE
61643 | Natural Gas Internal Combustion Engine | IC | 18.8 | N | Electric Utility | NG | natural gas peaker | TRUE
61643 | Natural Gas Internal Combustion Engine | IC | 18.8 | N | Electric Utility | NG | natural gas peaker | TRUE
61643 | Natural Gas Internal Combustion Engine | IC | 18.8 | N | Electric Utility | NG | natural gas peaker | TRUE
61643 | Natural Gas Internal Combustion Engine | IC | 18.8 | N | Electric Utility | NG | natural gas peaker | TRUE
61643 | Natural Gas Internal Combustion Engine | IC | 18.8 | N | Electric Utility | NG | natural gas peaker | TRUE
61643 | Natural Gas Internal Combustion Engine | IC | 18.8 | N | Electric Utility | NG | natural gas peaker | TRUE
61643 | Natural Gas Internal Combustion Engine | IC | 18.8 | N | Electric Utility | NG | natural gas peaker | TRUE
61643 | Natural Gas Internal Combustion Engine | IC | 18.8 | N | Electric Utility | NG | natural gas peaker | TRUE
61643 | Natural Gas Internal Combustion Engine | IC | 18.8 | N | Electric Utility | NG | natural gas peaker | TRUE
61644 | Onshore Wind Turbine | WT | 1.8 | N | IPP Non-CHP | WND | onshore wind | TRUE
61645 | Solar Photovoltaic | PV | 1 | N | IPP Non-CHP | SUN | solar PV | TRUE
61647 | Batteries | BA | 0.5 | N | Electric Utility | MWH | other | TRUE
61647 | Solar Photovoltaic | PV | 1.1 | N | Electric Utility | SUN | solar PV | TRUE
61651 | Solar Photovoltaic | PV | 1 | N | IPP Non-CHP | SUN | solar PV | TRUE
61652 | Landfill Gas | IC | 0.8 | Y | IPP CHP | LFG | biomass | TRUE
61652 | Landfill Gas | IC | 0.8 | Y | IPP CHP | LFG | biomass | TRUE
61652 | Landfill Gas | IC | 0.8 | Y | IPP CHP | LFG | biomass | TRUE
61654 | Solar Photovoltaic | PV | 72.9 | N | Electric Utility | SUN | solar PV | TRUE
61655 | Solar Photovoltaic | PV | 35 | N | Electric Utility | SUN | solar PV | TRUE
61656 | Solar Photovoltaic | PV | 61 | N | Electric Utility | SUN | solar PV | TRUE
61657 | Solar Photovoltaic | PV | 49.6 | N | Electric Utility | SUN | solar PV | TRUE
61658 | Solar Photovoltaic | PV | 1.9 | N | IPP Non-CHP | SUN | solar PV | TRUE
61660 | Onshore Wind Turbine | WT | 1.5 | N | IPP Non-CHP | WND | onshore wind | TRUE
61660 | Onshore Wind Turbine | WT | 1.5 | N | IPP Non-CHP | WND | onshore wind | TRUE
61660 | Onshore Wind Turbine | WT | 1.5 | N | IPP Non-CHP | WND | onshore wind | TRUE
61661 | Batteries | BA | 40 | N | IPP Non-CHP | MWH | other | TRUE
61662 | Solar Photovoltaic | PV | 3 | N | IPP Non-CHP | SUN | solar PV | TRUE
61663 | Solar Photovoltaic | PV | 74.5 | N | Electric Utility | SUN | solar PV | TRUE
61665 | Solar Photovoltaic | PV | 68.9 | N | Electric Utility | SUN | solar PV | TRUE
61666 | Solar Photovoltaic | PV | 55.4 | N | Electric Utility | SUN | solar PV | TRUE
61668 | Onshore Wind Turbine | WT | 2.3 | N | IPP Non-CHP | WND | onshore wind | TRUE
61668 | Onshore Wind Turbine | WT | 2.3 | N | IPP Non-CHP | WND | onshore wind | TRUE
61668 | Onshore Wind Turbine | WT | 2.3 | N | IPP Non-CHP | WND | onshore wind | TRUE
61669 | Solar Photovoltaic | PV | 2.5 | N | IPP Non-CHP | SUN | solar PV | TRUE
61670 | Solar Photovoltaic | PV | 1 | N | IPP Non-CHP | SUN | solar PV | TRUE
61671 | Solar Photovoltaic | PV | 1 | N | IPP Non-CHP | SUN | solar PV | TRUE
61672 | Solar Photovoltaic | PV | 5 | N | IPP Non-CHP | SUN | solar PV | TRUE
61673 | Onshore Wind Turbine | WT | 78.4 | N | IPP Non-CHP | WND | onshore wind | TRUE
61674 | Onshore Wind Turbine | WT | 150 | N | IPP Non-CHP | WND | onshore wind | TRUE
61675 | Natural Gas Fired Combustion Turbine | GT | 5.3 | Y | Commercial CHP | NG | natural gas peaker | FALSE
61675 | Natural Gas Steam Turbine | ST | 1 | Y | Commercial CHP | NG | natural gas peaker | FALSE
61676 | Natural Gas Fired Combustion Turbine | GT | 4.7 | Y | Commercial CHP | NG | natural gas peaker | FALSE
61676 | Natural Gas Fired Combustion Turbine | GT | 4.7 | Y | Commercial CHP | NG | natural gas peaker | FALSE
61677 | Onshore Wind Turbine | WT | 2.3 | N | IPP Non-CHP | WND | onshore wind | TRUE
61677 | Onshore Wind Turbine | WT | 2.3 | N | IPP Non-CHP | WND | onshore wind | TRUE
61677 | Onshore Wind Turbine | WT | 2.3 | N | IPP Non-CHP | WND | onshore wind | TRUE
61678 | Batteries | BA | 10 | N | IPP Non-CHP | MWH | other | TRUE
61678 | Solar Photovoltaic | PV | 20 | N | IPP Non-CHP | SUN | solar PV | TRUE
61679 | Batteries | BA | 1.2 | N | Electric Utility | MWH | other | TRUE
61680 | Solar Photovoltaic | PV | 7.1 | N | IPP Non-CHP | SUN | solar PV | TRUE
61681 | Solar Photovoltaic | PV | 5 | N | IPP Non-CHP | SUN | solar PV | TRUE
61682 | Solar Photovoltaic | PV | 1 | N | IPP Non-CHP | SUN | solar PV | TRUE
61683 | Solar Photovoltaic | PV | 1 | N | IPP Non-CHP | SUN | solar PV | TRUE
61684 | Petroleum Liquids | IC | 2.5 | N | Electric Utility | DFO | petroleum | TRUE
61685 | Petroleum Liquids | IC | 0.4 | N | Electric Utility | DFO | petroleum | TRUE
61685 | Petroleum Liquids | IC | 0.4 | N | Electric Utility | DFO | petroleum | TRUE
61685 | Petroleum Liquids | IC | 0.4 | N | Electric Utility | DFO | petroleum | TRUE
61686 | Solar Photovoltaic | PV | 1 | N | IPP Non-CHP | SUN | solar PV | TRUE
61688 | Conventional Hydroelectric | HY | 1.3 | N | IPP Non-CHP | WAT | hydro | TRUE
61689 | Solar Photovoltaic | PV | 1 | N | IPP Non-CHP | SUN | solar PV | TRUE
61690 | Solar Photovoltaic | PV | 5 | N | IPP Non-CHP | SUN | solar PV | TRUE
61692 | Solar Photovoltaic | PV | 3 | N | IPP Non-CHP | SUN | solar PV | TRUE
61693 | Solar Photovoltaic | PV | 52.1 | N | IPP Non-CHP | SUN | solar PV | TRUE
61694 | Solar Photovoltaic | PV | 1.9 | N | Industrial Non-CHP | SUN | solar PV | FALSE
61695 | Solar Photovoltaic | PV | 1 | N | IPP Non-CHP | SUN | solar PV | TRUE
61697 | Solar Photovoltaic | PV | 50 | N | IPP Non-CHP | SUN | solar PV | TRUE
61698 | Solar Photovoltaic | PV | 1.3 | N | IPP Non-CHP | SUN | solar PV | TRUE
61699 | Solar Photovoltaic | PV | 1.6 | N | IPP Non-CHP | SUN | solar PV | TRUE
61700 | Solar Photovoltaic | PV | 2.6 | N | IPP Non-CHP | SUN | solar PV | TRUE
61701 | Solar Photovoltaic | PV | 72.5 | N | IPP Non-CHP | SUN | solar PV | TRUE
61702 | Landfill Gas | IC | 3.2 | N | IPP Non-CHP | LFG | biomass | TRUE
61703 | Solar Photovoltaic | PV | 0.1 | N | Industrial CHP | SUN | solar PV | FALSE
61703 | Natural Gas Fired Combustion Turbine | GT | 10.3 | Y | Industrial CHP | NG | natural gas peaker | FALSE
61704 | Solar Photovoltaic | PV | 1 | N | IPP Non-CHP | SUN | solar PV | TRUE
61705 | Solar Photovoltaic | PV | 1 | N | IPP Non-CHP | SUN | solar PV | TRUE
61706 | Solar Photovoltaic | PV | 1 | N | IPP Non-CHP | SUN | solar PV | TRUE
61707 | Solar Photovoltaic | PV | 1 | N | IPP Non-CHP | SUN | solar PV | TRUE
61708 | Solar Photovoltaic | PV | 1 | N | IPP Non-CHP | SUN | solar PV | TRUE
61709 | Solar Photovoltaic | PV | 1 | N | IPP Non-CHP | SUN | solar PV | TRUE
61710 | Solar Photovoltaic | PV | 1 | N | IPP Non-CHP | SUN | solar PV | TRUE
61711 | Solar Photovoltaic | PV | 1 | N | IPP Non-CHP | SUN | solar PV | TRUE
61712 | Solar Photovoltaic | PV | 1 | N | IPP Non-CHP | SUN | solar PV | TRUE
61713 | Solar Photovoltaic | PV | 1 | N | IPP Non-CHP | SUN | solar PV | TRUE
61715 | Solar Photovoltaic | PV | 1 | N | IPP Non-CHP | SUN | solar PV | TRUE
61716 | Solar Photovoltaic | PV | 1 | N | IPP Non-CHP | SUN | solar PV | TRUE
61717 | Solar Photovoltaic | PV | 1 | N | IPP Non-CHP | SUN | solar PV | TRUE
61718 | Solar Photovoltaic | PV | 1.1 | N | Industrial Non-CHP | SUN | solar PV | FALSE
61719 | Solar Photovoltaic | PV | 2 | N | IPP Non-CHP | SUN | solar PV | TRUE
61720 | Solar Photovoltaic | PV | 1.5 | N | IPP Non-CHP | SUN | solar PV | TRUE
61721 | Batteries | BA | 1 | N | Commercial Non-CHP | MWH | other | FALSE
61722 | Batteries | BA | 1 | N | IPP Non-CHP | MWH | other | TRUE
61722 | Batteries | BA | 4.5 | N | IPP Non-CHP | MWH | other | TRUE
61723 | Batteries | BA | 2.5 | N | IPP Non-CHP | MWH | other | TRUE
61723 | Batteries | BA | 3.3 | N | IPP Non-CHP | MWH | other | TRUE
61724 | Solar Photovoltaic | PV | 2 | N | IPP Non-CHP | SUN | solar PV | TRUE
61725 | Solar Photovoltaic | PV | 1.8 | N | IPP Non-CHP | SUN | solar PV | TRUE
61726 | Solar Photovoltaic | PV | 2.4 | N | IPP Non-CHP | SUN | solar PV | TRUE
61727 | Solar Photovoltaic | PV | 3.7 | N | IPP Non-CHP | SUN | solar PV | TRUE
61728 | Solar Photovoltaic | PV | 2.4 | N | IPP Non-CHP | SUN | solar PV | TRUE
61729 | Solar Photovoltaic | PV | 7.5 | N | Electric Utility | SUN | solar PV | TRUE
61730 | Batteries | BA | 1 | N | IPP Non-CHP | MWH | other | TRUE
61730 | Solar Photovoltaic | PV | 1.1 | N | IPP Non-CHP | SUN | solar PV | TRUE
61731 | Solar Photovoltaic | PV | 4.9 | N | IPP Non-CHP | SUN | solar PV | TRUE
61732 | Solar Photovoltaic | PV | 3.8 | N | IPP Non-CHP | SUN | solar PV | TRUE
61733 | Solar Photovoltaic | PV | 3 | N | Industrial Non-CHP | SUN | solar PV | FALSE
61734 | Onshore Wind Turbine | WT | 1.5 | N | Commercial Non-CHP | WND | onshore wind | FALSE
61735 | Onshore Wind Turbine | WT | 185 | N | IPP Non-CHP | WND | onshore wind | TRUE
61736 | Solar Photovoltaic | PV | 20 | N | IPP Non-CHP | SUN | solar PV | TRUE
61737 | Natural Gas Internal Combustion Engine | IC | 2 | N | IPP Non-CHP | NG | natural gas peaker | TRUE
61737 | Natural Gas Internal Combustion Engine | IC | 2 | N | IPP Non-CHP | NG | natural gas peaker | TRUE
61737 | Natural Gas Internal Combustion Engine | IC | 2 | N | IPP Non-CHP | NG | natural gas peaker | TRUE
61737 | Natural Gas Internal Combustion Engine | IC | 2 | N | IPP Non-CHP | NG | natural gas peaker | TRUE
61738 | Solar Photovoltaic | PV | 1.6 | N | IPP Non-CHP | SUN | solar PV | TRUE
61739 | Batteries | BA | 1 | N | Industrial Non-CHP | MWH | other | FALSE
61740 | Solar Photovoltaic | PV | 3 | N | IPP Non-CHP | SUN | solar PV | TRUE
61741 | Batteries | BA | 1.5 | N | Electric Utility | MWH | other | TRUE
61742 | Flywheels | FW | 2.5 | N | Electric Utility | MWH | other | TRUE
61742 | Flywheels | FW | 2.5 | N | Electric Utility | MWH | other | TRUE
61744 | Solar Photovoltaic | PV | 0.9 | N | IPP Non-CHP | SUN | solar PV | TRUE
61745 | Onshore Wind Turbine | WT | 20 | N | IPP Non-CHP | WND | onshore wind | TRUE
61746 | Onshore Wind Turbine | WT | 20 | N | IPP Non-CHP | WND | onshore wind | TRUE
61748 | Solar Photovoltaic | PV | 10.2 | N | IPP Non-CHP | SUN | solar PV | TRUE
61750 | Solar Photovoltaic | PV | 100 | N | IPP Non-CHP | SUN | solar PV | TRUE
61751 | Solar Photovoltaic | PV | 2.7 | N | IPP Non-CHP | SUN | solar PV | TRUE
61752 | Solar Photovoltaic | PV | 1.5 | N | IPP Non-CHP | SUN | solar PV | TRUE
61753 | Solar Photovoltaic | PV | 1.5 | N | IPP Non-CHP | SUN | solar PV | TRUE
61753 | Solar Photovoltaic | PV | 1.5 | N | IPP Non-CHP | SUN | solar PV | TRUE
61754 | Natural Gas Internal Combustion Engine | IC | 3.3 | Y | Industrial CHP | NG | natural gas peaker | FALSE
61754 | Natural Gas Internal Combustion Engine | IC | 3.3 | Y | Industrial CHP | NG | natural gas peaker | FALSE
61755 | Solar Photovoltaic | PV | 5.8 | N | IPP Non-CHP | SUN | solar PV | TRUE
61756 | Onshore Wind Turbine | WT | 200.4 | N | IPP Non-CHP | WND | onshore wind | TRUE
61758 | Landfill Gas | IC | 1.4 | N | IPP Non-CHP | LFG | biomass | TRUE
61758 | Landfill Gas | IC | 1.4 | N | IPP Non-CHP | LFG | biomass | TRUE
61758 | Landfill Gas | IC | 1.4 | N | IPP Non-CHP | LFG | biomass | TRUE
61759 | Solar Photovoltaic | PV | 10 | N | Electric Utility | SUN | solar PV | TRUE
61761 | Wood/Wood Waste Biomass | ST | 6.3 | Y | Industrial CHP | WDS | biomass | FALSE
61762 | Solar Photovoltaic | PV | 5 | N | IPP Non-CHP | SUN | solar PV | TRUE
61763 | Solar Photovoltaic | PV | 74.5 | N | Electric Utility | SUN | solar PV | TRUE
61764 | Solar Photovoltaic | PV | 2 | N | IPP Non-CHP | SUN | solar PV | TRUE
61765 | Solar Photovoltaic | PV | 2 | N | IPP Non-CHP | SUN | solar PV | TRUE
61766 | Solar Photovoltaic | PV | 74.5 | N | Electric Utility | SUN | solar PV | TRUE
61767 | Solar Photovoltaic | PV | 74.5 | N | Electric Utility | SUN | solar PV | TRUE
61768 | Solar Photovoltaic | PV | 74.5 | N | Electric Utility | SUN | solar PV | TRUE
61769 | Solar Photovoltaic | PV | 2 | N | IPP Non-CHP | SUN | solar PV | TRUE
61770 | Solar Photovoltaic | PV | 2 | N | IPP Non-CHP | SUN | solar PV | TRUE
61771 | Solar Photovoltaic | PV | 1 | N | IPP Non-CHP | SUN | solar PV | TRUE
61774 | Solar Photovoltaic | PV | 2 | N | IPP Non-CHP | SUN | solar PV | TRUE
61775 | Onshore Wind Turbine | WT | 1.5 | N | Commercial Non-CHP | WND | onshore wind | FALSE
61776 | Onshore Wind Turbine | WT | 162.9 | N | IPP Non-CHP | WND | onshore wind | TRUE
61777 | Landfill Gas | IC | 1.6 | N | IPP Non-CHP | LFG | biomass | TRUE
61777 | Landfill Gas | IC | 1.6 | N | IPP Non-CHP | LFG | biomass | TRUE
61777 | Landfill Gas | IC | 1.6 | N | IPP Non-CHP | LFG | biomass | TRUE
61777 | Landfill Gas | IC | 1.6 | N | IPP Non-CHP | LFG | biomass | TRUE
61777 | Landfill Gas | IC | 1.6 | N | IPP Non-CHP | LFG | biomass | TRUE
61777 | Landfill Gas | IC | 1.6 | N | IPP Non-CHP | LFG | biomass | TRUE
61778 | Solar Photovoltaic | PV | 20 | N | IPP Non-CHP | SUN | solar PV | TRUE
61779 | Landfill Gas | IC | 1.6 | N | IPP Non-CHP | LFG | biomass | TRUE
61780 | Landfill Gas | IC | 1.6 | N | IPP Non-CHP | LFG | biomass | TRUE
61780 | Landfill Gas | IC | 1.6 | N | IPP Non-CHP | LFG | biomass | TRUE
61780 | Landfill Gas | IC | 1.6 | N | IPP Non-CHP | LFG | biomass | TRUE
61781 | Solar Photovoltaic | PV | 5 | N | IPP Non-CHP | SUN | solar PV | TRUE
61782 | Onshore Wind Turbine | WT | 199.5 | N | IPP Non-CHP | WND | onshore wind | TRUE
61784 | Onshore Wind Turbine | WT | 202.5 | N | IPP Non-CHP | WND | onshore wind | TRUE
61786 | Other Natural Gas | FC | 1.4 | N | IPP Non-CHP | NG | other | TRUE
61787 | Onshore Wind Turbine | WT | 119 | N | IPP Non-CHP | WND | onshore wind | TRUE
61788 | Onshore Wind Turbine | WT | 2 | N | IPP Non-CHP | WND | onshore wind | TRUE
61789 | Onshore Wind Turbine | WT | 299.3 | N | IPP Non-CHP | WND | onshore wind | TRUE
61790 | Solar Photovoltaic | PV | 74.9 | N | IPP Non-CHP | SUN | solar PV | TRUE
61791 | Solar Photovoltaic | PV | 0.8 | N | IPP Non-CHP | SUN | solar PV | TRUE
61792 | Solar Photovoltaic | PV | 1 |  | IPP Non-CHP | SUN | solar PV | TRUE
61793 | Solar Photovoltaic | PV | 1 | N | IPP Non-CHP | SUN | solar PV | TRUE
61794 | Solar Photovoltaic | PV | 5 | N | IPP Non-CHP | SUN | solar PV | TRUE
61794 | Solar Photovoltaic | PV | 2.6 | N | IPP Non-CHP | SUN | solar PV | TRUE
61798 | Solar Photovoltaic | PV | 1 | N | Electric Utility | SUN | solar PV | TRUE
61799 | Solar Photovoltaic | PV | 4 | N | Electric Utility | SUN | solar PV | TRUE
61800 | Solar Photovoltaic | PV | 1.2 | N | IPP Non-CHP | SUN | solar PV | TRUE
61804 | Solar Photovoltaic | PV | 1.8 | N | IPP Non-CHP | SUN | solar PV | TRUE
61805 | Solar Photovoltaic | PV | 1.8 | N | IPP Non-CHP | SUN | solar PV | TRUE
61807 | Solar Photovoltaic | PV | 74.9 | N | Electric Utility | SUN | solar PV | TRUE
61809 | Solar Photovoltaic | PV | 20 | N | IPP Non-CHP | SUN | solar PV | TRUE
61810 | Solar Photovoltaic | PV | 10 | N | IPP Non-CHP | SUN | solar PV | TRUE
61811 | Solar Photovoltaic | PV | 50 | N | IPP Non-CHP | SUN | solar PV | TRUE
61813 | Solar Photovoltaic | PV | 60 | N | IPP Non-CHP | SUN | solar PV | TRUE
61814 | Solar Photovoltaic | PV | 4.5 | N | IPP Non-CHP | SUN | solar PV | TRUE
61815 | Solar Photovoltaic | PV | 0.5 | N | IPP Non-CHP | SUN | solar PV | TRUE
61815 | Solar Photovoltaic | PV | 0.5 | N | IPP Non-CHP | SUN | solar PV | TRUE
61815 | Solar Photovoltaic | PV | 0.5 | N | IPP Non-CHP | SUN | solar PV | TRUE
61815 | Solar Photovoltaic | PV | 0.5 | N | IPP Non-CHP | SUN | solar PV | TRUE
61815 | Solar Photovoltaic | PV | 0.5 | N | IPP Non-CHP | SUN | solar PV | TRUE
61816 | Solar Photovoltaic | PV | 1.2 | N | Commercial Non-CHP | SUN | solar PV | FALSE
61817 | Solar Photovoltaic | PV | 5 | N | IPP Non-CHP | SUN | solar PV | TRUE
61818 | Solar Photovoltaic | PV | 1.9 | N | IPP Non-CHP | SUN | solar PV | TRUE
61819 | Solar Photovoltaic | PV | 1 | N | Commercial Non-CHP | SUN | solar PV | FALSE
61820 | Other Natural Gas | FC | 0.3 | N | Commercial Non-CHP | NG | other | FALSE
61820 | Solar Photovoltaic | PV | 0.8 | N | Commercial Non-CHP | SUN | solar PV | FALSE
61821 | Solar Photovoltaic | PV | 1.4 | N | Commercial Non-CHP | SUN | solar PV | FALSE
61822 | Petroleum Liquids | IC | 2 | N | Commercial CHP | DFO | petroleum | FALSE
61822 | Petroleum Liquids | IC | 2 | N | Commercial CHP | DFO | petroleum | FALSE
61822 | Petroleum Liquids | IC | 2 | N | Commercial CHP | DFO | petroleum | FALSE
61822 | Natural Gas Fired Combustion Turbine | GT | 4.4 | Y | Commercial CHP | NG | natural gas peaker | FALSE
61822 | Solar Photovoltaic | PV | 0.2 | N | Commercial CHP | SUN | solar PV | FALSE
61824 | Solar Photovoltaic | PV | 3 | N | IPP Non-CHP | SUN | solar PV | TRUE
61825 | Solar Photovoltaic | PV | 1.4 | N | IPP Non-CHP | SUN | solar PV | TRUE
61826 | Solar Photovoltaic | PV | 4.5 | N | Electric Utility | SUN | solar PV | TRUE
61827 | Solar Photovoltaic | PV | 2.2 | N | IPP Non-CHP | SUN | solar PV | TRUE
61828 | Solar Photovoltaic | PV | 2.2 | N | IPP Non-CHP | SUN | solar PV | TRUE
61829 | Solar Photovoltaic | PV | 2.2 | N | IPP Non-CHP | SUN | solar PV | TRUE
61830 | Solar Photovoltaic | PV | 2.2 | N | IPP Non-CHP | SUN | solar PV | TRUE
61831 | Solar Photovoltaic | PV | 2.2 | N | IPP Non-CHP | SUN | solar PV | TRUE
61832 | Solar Photovoltaic | PV | 2.2 | N | IPP Non-CHP | SUN | solar PV | TRUE
61833 | Solar Photovoltaic | PV | 5 | N | IPP Non-CHP | SUN | solar PV | TRUE
61834 | Solar Photovoltaic | PV | 0.9 | N | Electric Utility | SUN | solar PV | TRUE
61835 | Solar Photovoltaic | PV | 2.2 | N | IPP Non-CHP | SUN | solar PV | TRUE
61836 | Onshore Wind Turbine | WT | 130 | N | IPP Non-CHP | WND | onshore wind | TRUE
61838 | Natural Gas Steam Turbine | ST | 0.5 | Y | Commercial CHP | NG | natural gas peaker | FALSE
61838 | Natural Gas Steam Turbine | ST | 0.5 | Y | Commercial CHP | NG | natural gas peaker | FALSE
61839 | Solar Photovoltaic | PV | 1 | N | IPP Non-CHP | SUN | solar PV | TRUE
61840 | Solar Photovoltaic | PV | 10 | N | IPP Non-CHP | SUN | solar PV | TRUE
61842 | Solar Photovoltaic | PV | 4.8 | N | IPP Non-CHP | SUN | solar PV | TRUE
61843 | Solar Photovoltaic | PV | 1 | N | IPP Non-CHP | SUN | solar PV | TRUE
61846 | Other Waste Biomass | FC | 2.8 | Y | IPP CHP | OBG | biomass | TRUE
61847 | Solar Photovoltaic | PV | 2 | N | IPP Non-CHP | SUN | solar PV | TRUE
61848 | Onshore Wind Turbine | WT | 3 | N | Industrial Non-CHP | WND | onshore wind | FALSE
61849 | Solar Photovoltaic | PV | 6 | N | IPP Non-CHP | SUN | solar PV | TRUE
61850 | Petroleum Liquids | IC | 1.8 | N | IPP Non-CHP | DFO | petroleum | TRUE
61850 | Petroleum Liquids | IC | 1.8 | N | IPP Non-CHP | DFO | petroleum | TRUE
61850 | Petroleum Liquids | IC | 1.8 | N | IPP Non-CHP | DFO | petroleum | TRUE
61850 | Petroleum Liquids | IC | 1.8 | N | IPP Non-CHP | DFO | petroleum | TRUE
61850 | Petroleum Liquids | IC | 1.8 | N | IPP Non-CHP | DFO | petroleum | TRUE
61850 | Petroleum Liquids | IC | 1.8 | N | IPP Non-CHP | DFO | petroleum | TRUE
61850 | Petroleum Liquids | IC | 1.8 | N | IPP Non-CHP | DFO | petroleum | TRUE
61850 | Petroleum Liquids | IC | 1.8 | N | IPP Non-CHP | DFO | petroleum | TRUE
61850 | Petroleum Liquids | IC | 1.8 | N | IPP Non-CHP | DFO | petroleum | TRUE
61850 | Petroleum Liquids | IC | 1.8 | N | IPP Non-CHP | DFO | petroleum | TRUE
61850 | Petroleum Liquids | IC | 1.8 | N | IPP Non-CHP | DFO | petroleum | TRUE
61850 | Petroleum Liquids | IC | 1.8 | N | IPP Non-CHP | DFO | petroleum | TRUE
61851 | Batteries | BA | 1 | N | Electric Utility | MWH | other | TRUE
61853 | Conventional Hydroelectric | HY | 6.5 | N | Electric Utility | WAT | hydro | TRUE
61853 | Conventional Hydroelectric | HY | 6.5 | N | Electric Utility | WAT | hydro | TRUE
61857 | Natural Gas Fired Combustion Turbine | GT | 6.8 | Y | Industrial CHP | NG | natural gas peaker | FALSE
61857 | Natural Gas Internal Combustion Engine | IC | 5 | Y | Industrial CHP | NG | natural gas peaker | FALSE
61857 | Natural Gas Internal Combustion Engine | IC | 7.5 | Y | Industrial CHP | NG | natural gas peaker | FALSE
61858 | Onshore Wind Turbine | WT | 79.7 | N | IPP Non-CHP | WND | onshore wind | TRUE
61861 | Batteries | BA | 10 | N | IPP Non-CHP | MWH | other | TRUE
61862 | Solar Photovoltaic | PV | 1.7 | N | IPP Non-CHP | SUN | solar PV | TRUE
61863 | Solar Photovoltaic | PV | 2 | N | IPP Non-CHP | SUN | solar PV | TRUE
61864 | Solar Photovoltaic | PV | 13 | N | IPP Non-CHP | SUN | solar PV | TRUE
61865 | Onshore Wind Turbine | WT | 237.6 | N | IPP Non-CHP | WND | onshore wind | TRUE
61866 | Onshore Wind Turbine | WT | 100 | N | IPP Non-CHP | WND | onshore wind | TRUE
61867 | Solar Photovoltaic | PV | 10 | N | IPP Non-CHP | SUN | solar PV | TRUE
61868 | Solar Photovoltaic | PV | 10 | N | IPP Non-CHP | SUN | solar PV | TRUE
61869 | Solar Photovoltaic | PV | 5 | N | IPP Non-CHP | SUN | solar PV | TRUE
61870 | Solar Photovoltaic | PV | 5 | N | IPP Non-CHP | SUN | solar PV | TRUE
61871 | Solar Photovoltaic | PV | 10 | N | IPP Non-CHP | SUN | solar PV | TRUE
61872 | Solar Photovoltaic | PV | 7.5 | N | IPP Non-CHP | SUN | solar PV | TRUE
61873 | Solar Photovoltaic | PV | 5 | N | IPP Non-CHP | SUN | solar PV | TRUE
61874 | Solar Photovoltaic | PV | 10 | N | IPP Non-CHP | SUN | solar PV | TRUE
61875 | Solar Photovoltaic | PV | 10 | N | IPP Non-CHP | SUN | solar PV | TRUE
61876 | Onshore Wind Turbine | WT | 198.6 | N | IPP Non-CHP | WND | onshore wind | TRUE
61877 | Solar Photovoltaic | PV | 5 | N | IPP Non-CHP | SUN | solar PV | TRUE
61878 | Solar Photovoltaic | PV | 1.6 | N | IPP Non-CHP | SUN | solar PV | TRUE
61879 | Solar Photovoltaic | PV | 7.3 | N | IPP Non-CHP | SUN | solar PV | TRUE
61881 | Solar Photovoltaic | PV | 2 | N | IPP Non-CHP | SUN | solar PV | TRUE
61882 | Solar Photovoltaic | PV | 2 | N | IPP Non-CHP | SUN | solar PV | TRUE
61883 | Solar Photovoltaic | PV | 1.3 | N | IPP Non-CHP | SUN | solar PV | TRUE
61884 | Solar Photovoltaic | PV | 5.8 | N | IPP Non-CHP | SUN | solar PV | TRUE
61885 | Solar Photovoltaic | PV | 4 | N | IPP Non-CHP | SUN | solar PV | TRUE
61886 | Solar Photovoltaic | PV | 4 | N | IPP Non-CHP | SUN | solar PV | TRUE
61887 | Solar Photovoltaic | PV | 2 | N | IPP Non-CHP | SUN | solar PV | TRUE
61888 | Solar Photovoltaic | PV | 2 | N | IPP Non-CHP | SUN | solar PV | TRUE
61889 | Onshore Wind Turbine | WT | 160 | N | IPP Non-CHP | WND | onshore wind | TRUE
61890 | Natural Gas Fired Combustion Turbine | GT | 84.3 | N | IPP Non-CHP | NG | natural gas peaker | TRUE
61891 | Batteries | BA | 19.8 | N | IPP Non-CHP | MWH | other | TRUE
61892 | Batteries | BA | 19.8 | N | IPP Non-CHP | MWH | other | TRUE
61893 | Solar Photovoltaic | PV | 2.1 | N | IPP Non-CHP | SUN | solar PV | TRUE
61893 | Solar Photovoltaic | PV | 1.4 | N | IPP Non-CHP | SUN | solar PV | TRUE
61894 | Solar Photovoltaic | PV | 0.9 | N | Industrial Non-CHP | SUN | solar PV | FALSE
61894 | Solar Photovoltaic | PV | 0.8 | N | Industrial Non-CHP | SUN | solar PV | FALSE
61894 | Solar Photovoltaic | PV | 0.5 | N | Industrial Non-CHP | SUN | solar PV | FALSE
61894 | Solar Photovoltaic | PV | 0.3 | N | Industrial Non-CHP | SUN | solar PV | FALSE
61895 | Solar Photovoltaic | PV | 5.9 | N | IPP Non-CHP | SUN | solar PV | TRUE
61898 | Solar Photovoltaic | PV | 4 | N | IPP Non-CHP | SUN | solar PV | TRUE
61899 | Solar Photovoltaic | PV | 2 | N | IPP Non-CHP | SUN | solar PV | TRUE
61900 | Solar Photovoltaic | PV | 1.5 | N | IPP Non-CHP | SUN | solar PV | TRUE
61901 | Batteries | BA | 1 | N | IPP Non-CHP | MWH | other | TRUE
61901 | Solar Photovoltaic | PV | 7.2 | N | IPP Non-CHP | SUN | solar PV | TRUE
61902 | Solar Photovoltaic | PV | 1.2 | N | IPP Non-CHP | SUN | solar PV | TRUE
61903 | Solar Photovoltaic | PV | 2 | N | IPP Non-CHP | SUN | solar PV | TRUE
61904 | Solar Photovoltaic | PV | 2 | N | IPP Non-CHP | SUN | solar PV | TRUE
61905 | Solar Photovoltaic | PV | 2 | N | IPP Non-CHP | SUN | solar PV | TRUE
61906 | Solar Photovoltaic | PV | 250 | N | IPP Non-CHP | SUN | solar PV | TRUE
61907 | Solar Photovoltaic | PV | 7.5 | N | IPP Non-CHP | SUN | solar PV | TRUE
61909 | Batteries | BA | 1 | N | Electric Utility | MWH | other | TRUE
61911 | Onshore Wind Turbine | WT | 90.8 | N | Electric Utility | WND | onshore wind | TRUE
61912 | Geothermal | BT | 24.7 | N | Commercial Non-CHP | GEO | geothermal | FALSE
61912 | Geothermal | BT | 24.7 | N | Commercial Non-CHP | GEO | geothermal | FALSE
61913 | Batteries | BA | 2 | N | Electric Utility | MWH | other | TRUE
61914 | Solar Photovoltaic | PV | 3 | N | IPP Non-CHP | SUN | solar PV | TRUE
61915 | Solar Photovoltaic | PV | 1.3 | N | IPP Non-CHP | SUN | solar PV | TRUE
61916 | Onshore Wind Turbine | WT | 48 | N | IPP Non-CHP | WND | onshore wind | TRUE
61917 | Solar Photovoltaic | PV | 1.4 | N | IPP Non-CHP | SUN | solar PV | TRUE
61919 | Solar Photovoltaic | PV | 5 | N | IPP Non-CHP | SUN | solar PV | TRUE
61921 | Onshore Wind Turbine | WT | 300 | N | IPP Non-CHP | WND | onshore wind | TRUE
61922 | Solar Photovoltaic | PV | 2 | N | IPP Non-CHP | SUN | solar PV | TRUE
61923 | Batteries | BA | 1 | N | IPP Non-CHP | MWH | other | TRUE
61924 | Solar Photovoltaic | PV | 14.7 | N | IPP Non-CHP | SUN | solar PV | TRUE
61925 | Onshore Wind Turbine | WT | 50.9 | N | IPP Non-CHP | WND | onshore wind | TRUE
61925 | Batteries | BA | 1 | N | IPP Non-CHP | MWH | other | TRUE
61926 | Onshore Wind Turbine | WT | 247.3 | N | IPP Non-CHP | WND | onshore wind | TRUE
61927 | Natural Gas Fired Combustion Turbine | GT | 6.2 | Y | Industrial CHP | NG | natural gas peaker | FALSE
61928 | Solar Photovoltaic | PV | 4.9 | N | IPP Non-CHP | SUN | solar PV | TRUE
61930 | Solar Photovoltaic | PV | 200 | N | IPP Non-CHP | SUN | solar PV | TRUE
61933 | Solar Photovoltaic | PV | 19.2 | N | IPP Non-CHP | SUN | solar PV | TRUE
61934 | Solar Photovoltaic | PV | 1.4 | N | IPP Non-CHP | SUN | solar PV | TRUE
61936 | Solar Photovoltaic | PV | 2 | N | IPP Non-CHP | SUN | solar PV | TRUE
61939 | Solar Photovoltaic | PV | 2 | N | IPP Non-CHP | SUN | solar PV | TRUE
61940 | Solar Photovoltaic | PV | 2 | N | IPP Non-CHP | SUN | solar PV | TRUE
61941 | Solar Photovoltaic | PV | 2 | N | IPP Non-CHP | SUN | solar PV | TRUE
61942 | Solar Photovoltaic | PV | 2 | N | IPP Non-CHP | SUN | solar PV | TRUE
61943 | Solar Photovoltaic | PV | 2 | N | IPP Non-CHP | SUN | solar PV | TRUE
61944 | Solar Photovoltaic | PV | 1.9 | N | IPP Non-CHP | SUN | solar PV | TRUE
61945 | Solar Photovoltaic | PV | 1 | N | IPP Non-CHP | SUN | solar PV | TRUE
61946 | Solar Photovoltaic | PV | 2 | N | Industrial Non-CHP | SUN | solar PV | FALSE
61947 | Solar Photovoltaic | PV | 2 | N | IPP Non-CHP | SUN | solar PV | TRUE
61948 | Solar Photovoltaic | PV | 2 | N | IPP Non-CHP | SUN | solar PV | TRUE
61949 | Solar Photovoltaic | PV | 2 | N | IPP Non-CHP | SUN | solar PV | TRUE
61950 | Solar Photovoltaic | PV | 2 | N | IPP Non-CHP | SUN | solar PV | TRUE
61951 | Solar Photovoltaic | PV | 2 | N | IPP Non-CHP | SUN | solar PV | TRUE
61952 | Solar Photovoltaic | PV | 2 | N | IPP Non-CHP | SUN | solar PV | TRUE
61953 | Solar Photovoltaic | PV | 2 | N | IPP Non-CHP | SUN | solar PV | TRUE
61954 | Solar Photovoltaic | PV | 7.7 | N | IPP Non-CHP | SUN | solar PV | TRUE
61955 | Solar Photovoltaic | PV | 15.2 | N | IPP Non-CHP | SUN | solar PV | TRUE
61956 | Petroleum Liquids | IC | 2.5 | N | IPP Non-CHP | DFO | petroleum | TRUE
61956 | Petroleum Liquids | IC | 1 | N | IPP Non-CHP | DFO | petroleum | TRUE
61956 | Solar Photovoltaic | PV | 1.6 | N | IPP Non-CHP | SUN | solar PV | TRUE
61956 | Natural Gas Fired Combustion Turbine | GT | 3.5 | N | IPP Non-CHP | NG | natural gas peaker | TRUE
61956 | Solar Photovoltaic | PV | 4.4 | N | IPP Non-CHP | SUN | solar PV | TRUE
61956 | Batteries | BA | 4 | N | IPP Non-CHP | MWH | other | TRUE
61957 | Onshore Wind Turbine | WT | 243.5 | N | IPP Non-CHP | WND | onshore wind | TRUE
61958 | Solar Photovoltaic | PV | 1.5 | N | IPP Non-CHP | SUN | solar PV | TRUE
61959 | Solar Photovoltaic | PV | 19.6 | N | IPP Non-CHP | SUN | solar PV | TRUE
61960 | Solar Photovoltaic | PV | 2 | N | IPP Non-CHP | SUN | solar PV | TRUE
61961 | Solar Photovoltaic | PV | 7.5 | N | IPP Non-CHP | SUN | solar PV | TRUE
61965 | Solar Photovoltaic | PV | 8.8 | N | IPP Non-CHP | SUN | solar PV | TRUE
61968 | Solar Photovoltaic | PV | 3 | N | IPP Non-CHP | SUN | solar PV | TRUE
61969 | Onshore Wind Turbine | WT | 300 | N | IPP Non-CHP | WND | onshore wind | TRUE
61970 | Onshore Wind Turbine | WT | 99.4 | N | IPP Non-CHP | WND | onshore wind | TRUE
61971 | Solar Photovoltaic | PV | 1 | N | IPP Non-CHP | SUN | solar PV | TRUE
61971 | Solar Photovoltaic | PV | 1 | N | IPP Non-CHP | SUN | solar PV | TRUE
61971 | Solar Photovoltaic | PV | 1 | N | IPP Non-CHP | SUN | solar PV | TRUE
61971 | Solar Photovoltaic | PV | 1 | N | IPP Non-CHP | SUN | solar PV | TRUE
61971 | Solar Photovoltaic | PV | 1 | N | IPP Non-CHP | SUN | solar PV | TRUE
61972 | Solar Photovoltaic | PV | 3.6 | N | IPP Non-CHP | SUN | solar PV | TRUE
61973 | Solar Photovoltaic | PV | 20 | N | IPP Non-CHP | SUN | solar PV | TRUE
61974 | Solar Photovoltaic | PV | 8.2 | N | IPP Non-CHP | SUN | solar PV | TRUE
61975 | Solar Photovoltaic | PV | 4.8 | N | IPP Non-CHP | SUN | solar PV | TRUE
61976 | Solar Photovoltaic | PV | 39 | N | IPP Non-CHP | SUN | solar PV | TRUE
61977 | Solar Photovoltaic | PV | 1 | N | IPP Non-CHP | SUN | solar PV | TRUE
61978 | Solar Photovoltaic | PV | 5 | N | IPP Non-CHP | SUN | solar PV | TRUE
61979 | Solar Photovoltaic | PV | 1 | N | IPP Non-CHP | SUN | solar PV | TRUE
61980 | Solar Photovoltaic | PV | 1 | N | IPP Non-CHP | SUN | solar PV | TRUE
61983 | Solar Photovoltaic | PV | 4.9 | N | IPP Non-CHP | SUN | solar PV | TRUE
61984 | Onshore Wind Turbine | WT | 275.6 | N | IPP Non-CHP | WND | onshore wind | TRUE
61985 | Solar Photovoltaic | PV | 142.4 | N | Electric Utility | SUN | solar PV | TRUE
61987 | Solar Photovoltaic | PV | 20 | N | Electric Utility | SUN | solar PV | TRUE
61988 | Solar Photovoltaic | PV | 52 | N | IPP Non-CHP | SUN | solar PV | TRUE
61989 | Solar Photovoltaic | PV | 3.9 | N | Industrial Non-CHP | SUN | solar PV | FALSE
61990 | Batteries | BA | 0.3 | N | Electric Utility | MWH | other | TRUE
61990 | Natural Gas Internal Combustion Engine | IC | 1 | N | Electric Utility | NG | natural gas peaker | TRUE
61990 | Solar Photovoltaic | PV | 0.1 | N | Electric Utility | SUN | solar PV | TRUE
61990 | Onshore Wind Turbine | WT | 0.1 | N | Electric Utility | WND | onshore wind | TRUE
61993 | Batteries | BA | 0.5 | N | IPP Non-CHP | MWH | other | TRUE
61993 | Solar Photovoltaic | PV | 1.2 | N | IPP Non-CHP | SUN | solar PV | TRUE
61995 | Batteries | BA | 0.5 | N | IPP Non-CHP | MWH | other | TRUE
61995 | Solar Photovoltaic | PV | 4.3 | N | IPP Non-CHP | SUN | solar PV | TRUE
61996 | Solar Photovoltaic | PV | 10 | N | IPP Non-CHP | SUN | solar PV | TRUE
61997 | Solar Photovoltaic | PV | 1 | N | IPP Non-CHP | SUN | solar PV | TRUE
61998 | Solar Photovoltaic | PV | 1 | N | IPP Non-CHP | SUN | solar PV | TRUE
61999 | Solar Photovoltaic | PV | 1 | N | IPP Non-CHP | SUN | solar PV | TRUE
62000 | Solar Photovoltaic | PV | 1 | N | IPP Non-CHP | SUN | solar PV | TRUE
62001 | Petroleum Liquids | IC | 1.2 | N | Commercial Non-CHP | DFO | petroleum | FALSE
62001 | Petroleum Liquids | IC | 1.2 | N | Commercial Non-CHP | DFO | petroleum | FALSE
62001 | Petroleum Liquids | IC | 1.2 | N | Commercial Non-CHP | DFO | petroleum | FALSE
62001 | Petroleum Liquids | IC | 1.2 | N | Commercial Non-CHP | DFO | petroleum | FALSE
62001 | Petroleum Liquids | IC | 1.2 | N | Commercial Non-CHP | DFO | petroleum | FALSE
62001 | Petroleum Liquids | IC | 1.2 | N | Commercial Non-CHP | DFO | petroleum | FALSE
62002 | Petroleum Liquids | IC | 0.5 | N | Commercial Non-CHP | DFO | petroleum | FALSE
62002 | Petroleum Liquids | IC | 0.5 | N | Commercial Non-CHP | DFO | petroleum | FALSE
62002 | Petroleum Liquids | IC | 0.5 | N | Commercial Non-CHP | DFO | petroleum | FALSE
62003 | Petroleum Liquids | IC | 0.4 | N | Commercial Non-CHP | DFO | petroleum | FALSE
62003 | Petroleum Liquids | IC | 0.4 | N | Commercial Non-CHP | DFO | petroleum | FALSE
62003 | Petroleum Liquids | IC | 0.4 | N | Commercial Non-CHP | DFO | petroleum | FALSE
62003 | Petroleum Liquids | IC | 0.2 | N | Commercial Non-CHP | DFO | petroleum | FALSE
62003 | Petroleum Liquids | IC | 0.4 | N | Commercial Non-CHP | DFO | petroleum | FALSE
62004 | Solar Photovoltaic | PV | 100 | N | IPP Non-CHP | SUN | solar PV | TRUE
62010 | Solar Photovoltaic | PV | 3.3 | N | IPP Non-CHP | SUN | solar PV | TRUE
62016 | Solar Photovoltaic | PV | 3.5 | N | IPP Non-CHP | SUN | solar PV | TRUE
62017 | Solar Photovoltaic | PV | 20 | N | IPP Non-CHP | SUN | solar PV | TRUE
62018 | Solar Photovoltaic | PV | 1.6 | N | IPP Non-CHP | SUN | solar PV | TRUE
62019 | Other Waste Biomass | IC | 0.5 | N | Industrial Non-CHP | OBG | biomass | FALSE
62019 | Other Waste Biomass | IC | 0.5 | N | Industrial Non-CHP | OBG | biomass | FALSE
62020 | Solar Photovoltaic | PV | 3.3 | N | IPP Non-CHP | SUN | solar PV | TRUE
62021 | Solar Photovoltaic | PV | 1 | N | IPP Non-CHP | SUN | solar PV | TRUE
62023 | Solar Photovoltaic | PV | 1 | N | IPP Non-CHP | SUN | solar PV | TRUE
62024 | Solar Photovoltaic | PV | 1 | N | IPP Non-CHP | SUN | solar PV | TRUE
62025 | Solar Photovoltaic | PV | 1 | N | IPP Non-CHP | SUN | solar PV | TRUE
62026 | Solar Photovoltaic | PV | 1 | N | IPP Non-CHP | SUN | solar PV | TRUE
62027 | Batteries | BA | 0.5 | N | IPP Non-CHP | MWH | other | TRUE
62027 | Solar Photovoltaic | PV | 0.7 | N | IPP Non-CHP | SUN | solar PV | TRUE
62028 | Solar Photovoltaic | PV | 3.3 | N | IPP Non-CHP | SUN | solar PV | TRUE
62029 | Solar Photovoltaic | PV | 1.8 | N | IPP Non-CHP | SUN | solar PV | TRUE
62030 | Solar Photovoltaic | PV | 2 | N | IPP Non-CHP | SUN | solar PV | TRUE
62031 | Solar Photovoltaic | PV | 5 | N | IPP Non-CHP | SUN | solar PV | TRUE
62032 | Solar Photovoltaic | PV | 3 | N | IPP Non-CHP | SUN | solar PV | TRUE
62034 | Solar Photovoltaic | PV | 2 | N | IPP Non-CHP | SUN | solar PV | TRUE
62035 | Onshore Wind Turbine | WT | 200 | N | IPP Non-CHP | WND | onshore wind | TRUE
62036 | Solar Photovoltaic | PV | 5 | N | IPP Non-CHP | SUN | solar PV | TRUE
62037 | Solar Photovoltaic | PV | 5 | N | IPP Non-CHP | SUN | solar PV | TRUE
62038 | Onshore Wind Turbine | WT | 302.4 | N | IPP Non-CHP | WND | onshore wind | TRUE
62039 | Solar Photovoltaic | PV | 1.1 | N | IPP Non-CHP | SUN | solar PV | TRUE
62040 | Solar Photovoltaic | PV | 1 | N | IPP Non-CHP | SUN | solar PV | TRUE
62041 | Solar Photovoltaic | PV | 3.7 | N | IPP Non-CHP | SUN | solar PV | TRUE
62042 | Solar Photovoltaic | PV | 1 | N | IPP Non-CHP | SUN | solar PV | TRUE
62043 | Solar Photovoltaic | PV | 1.6 | N | IPP Non-CHP | SUN | solar PV | TRUE
62044 | Solar Photovoltaic | PV | 1 | N | IPP Non-CHP | SUN | solar PV | TRUE
62045 | Solar Photovoltaic | PV | 1 | N | IPP Non-CHP | SUN | solar PV | TRUE
62046 | Solar Photovoltaic | PV | 1 | N | IPP Non-CHP | SUN | solar PV | TRUE
62047 | Solar Photovoltaic | PV | 1 | N | IPP Non-CHP | SUN | solar PV | TRUE
62048 | Solar Photovoltaic | PV | 1 | N | IPP Non-CHP | SUN | solar PV | TRUE
62049 | Solar Photovoltaic | PV | 1 | N | IPP Non-CHP | SUN | solar PV | TRUE
62050 | Petroleum Liquids | IC | 0.1 | N | Commercial Non-CHP | DFO | petroleum | FALSE
62050 | Petroleum Liquids | IC | 0.6 | N | Commercial Non-CHP | DFO | petroleum | FALSE
62050 | Petroleum Liquids | IC | 1 | N | Commercial Non-CHP | DFO | petroleum | FALSE
62051 | Petroleum Liquids | IC | 0.2 | N | Commercial Non-CHP | DFO | petroleum | FALSE
62051 | Petroleum Liquids | IC | 0.3 | N | Commercial Non-CHP | DFO | petroleum | FALSE
62051 | Petroleum Liquids | IC | 0.4 | N | Commercial Non-CHP | DFO | petroleum | FALSE
62051 | Petroleum Liquids | IC | 0.7 | N | Commercial Non-CHP | DFO | petroleum | FALSE
62051 | Petroleum Liquids | IC | 0.8 | N | Commercial Non-CHP | DFO | petroleum | FALSE
62052 | Solar Photovoltaic | PV | 30 | N | IPP Non-CHP | SUN | solar PV | TRUE
62053 | Solar Photovoltaic | PV | 1 | N | IPP Non-CHP | SUN | solar PV | TRUE
62054 | Solar Photovoltaic | PV | 5 | N | IPP Non-CHP | SUN | solar PV | TRUE
62055 | Solar Photovoltaic | PV | 3.3 | N | Electric Utility | SUN | solar PV | TRUE
62056 | Solar Photovoltaic | PV | 3 | N | IPP Non-CHP | SUN | solar PV | TRUE
62057 | Solar Photovoltaic | PV | 40 | N | IPP Non-CHP | SUN | solar PV | TRUE
62059 | Solar Photovoltaic | PV | 5 | N | Electric Utility | SUN | solar PV | TRUE
62060 | Solar Photovoltaic | PV | 2 | N | IPP Non-CHP | SUN | solar PV | TRUE
62061 | Solar Photovoltaic | PV | 3.4 | N | IPP Non-CHP | SUN | solar PV | TRUE
62062 | Solar Photovoltaic | PV | 6.6 | N | IPP Non-CHP | SUN | solar PV | TRUE
62063 | Solar Photovoltaic | PV | 2 | N | Electric Utility | SUN | solar PV | TRUE
62064 | Solar Photovoltaic | PV | 2 | N | Electric Utility | SUN | solar PV | TRUE
62065 | Solar Photovoltaic | PV | 2 | N | Electric Utility | SUN | solar PV | TRUE
62066 | Solar Photovoltaic | PV | 2 | N | Electric Utility | SUN | solar PV | TRUE
62072 | Solar Photovoltaic | PV | 4 | N | Electric Utility | SUN | solar PV | TRUE
62073 | Solar Photovoltaic | PV | 3.5 | N | Electric Utility | SUN | solar PV | TRUE
62074 | Solar Photovoltaic | PV | 1.7 | N | IPP Non-CHP | SUN | solar PV | TRUE
62075 | Solar Photovoltaic | PV | 1.1 | N | IPP Non-CHP | SUN | solar PV | TRUE
62076 | Solar Photovoltaic | PV | 1.1 | N | IPP Non-CHP | SUN | solar PV | TRUE
62077 | Solar Photovoltaic | PV | 2.1 | N | IPP Non-CHP | SUN | solar PV | TRUE
62082 | Solar Photovoltaic | PV | 5 | N | Electric Utility | SUN | solar PV | TRUE
62084 | Solar Photovoltaic | PV | 1 | N | IPP Non-CHP | SUN | solar PV | TRUE
62085 | Solar Photovoltaic | PV | 1 | N | IPP Non-CHP | SUN | solar PV | TRUE
62086 | Solar Photovoltaic | PV | 1 | N | IPP Non-CHP | SUN | solar PV | TRUE
62087 | Solar Photovoltaic | PV | 1 | N | IPP Non-CHP | SUN | solar PV | TRUE
62088 | Solar Photovoltaic | PV | 1.8 | N | IPP Non-CHP | SUN | solar PV | TRUE
62089 | Solar Photovoltaic | PV | 1 | N | IPP Non-CHP | SUN | solar PV | TRUE
62090 | Solar Photovoltaic | PV | 1.1 | N | Electric Utility | SUN | solar PV | TRUE
62091 | Solar Photovoltaic | PV | 3.6 | N | Electric Utility | SUN | solar PV | TRUE
62092 | Solar Photovoltaic | PV | 4.1 | N | Electric Utility | SUN | solar PV | TRUE
62093 | Solar Photovoltaic | PV | 1.4 | N | Electric Utility | SUN | solar PV | TRUE
62095 | Solar Photovoltaic | PV | 4.5 | N | IPP Non-CHP | SUN | solar PV | TRUE
62096 | Solar Photovoltaic | PV | 1.9 | N | IPP Non-CHP | SUN | solar PV | TRUE
62097 | Solar Photovoltaic | PV | 1.9 | N | Electric Utility | SUN | solar PV | TRUE
62098 | Solar Photovoltaic | PV | 5 | N | IPP Non-CHP | SUN | solar PV | TRUE
62099 | Solar Photovoltaic | PV | 4.8 | N | IPP Non-CHP | SUN | solar PV | TRUE
62100 | Solar Photovoltaic | PV | 4.9 | N | IPP Non-CHP | SUN | solar PV | TRUE
62101 | Solar Photovoltaic | PV | 4.5 | N | IPP Non-CHP | SUN | solar PV | TRUE
62102 | Solar Photovoltaic | PV | 5 | N | IPP Non-CHP | SUN | solar PV | TRUE
62104 | Solar Photovoltaic | PV | 5 | N | IPP Non-CHP | SUN | solar PV | TRUE
62105 | Solar Photovoltaic | PV | 5 | N | IPP Non-CHP | SUN | solar PV | TRUE
62106 | Onshore Wind Turbine | WT | 3 | N | IPP Non-CHP | WND | onshore wind | TRUE
62107 | Onshore Wind Turbine | WT | 3 | N | IPP Non-CHP | WND | onshore wind | TRUE
62108 | Onshore Wind Turbine | WT | 3 | N | IPP Non-CHP | WND | onshore wind | TRUE
62109 | Onshore Wind Turbine | WT | 3 | N | IPP Non-CHP | WND | onshore wind | TRUE
62110 | Onshore Wind Turbine | WT | 3 | N | IPP Non-CHP | WND | onshore wind | TRUE
62111 | Onshore Wind Turbine | WT | 3 | N | IPP Non-CHP | WND | onshore wind | TRUE
62112 | Onshore Wind Turbine | WT | 3 | N | IPP Non-CHP | WND | onshore wind | TRUE
62114 | Solar Photovoltaic | PV | 1 | N | IPP Non-CHP | SUN | solar PV | TRUE
62117 | Natural Gas Internal Combustion Engine | IC | 1.5 | Y | Commercial CHP | NG | natural gas peaker | FALSE
62117 | Natural Gas Internal Combustion Engine | IC | 1.5 | Y | Commercial CHP | NG | natural gas peaker | FALSE
62118 | Solar Photovoltaic | PV | 3 | N | IPP Non-CHP | SUN | solar PV | TRUE
62119 | Solar Photovoltaic | PV | 1.5 | N | IPP Non-CHP | SUN | solar PV | TRUE
62120 | Solar Photovoltaic | PV | 2 | N | IPP Non-CHP | SUN | solar PV | TRUE
62121 | Solar Photovoltaic | PV | 2 | N | IPP Non-CHP | SUN | solar PV | TRUE
62122 | Solar Photovoltaic | PV | 2 | N | IPP Non-CHP | SUN | solar PV | TRUE
62123 | Solar Photovoltaic | PV | 1 | N | IPP Non-CHP | SUN | solar PV | TRUE
62124 | Solar Photovoltaic | PV | 1 | N | IPP Non-CHP | SUN | solar PV | TRUE
62125 | Solar Photovoltaic | PV | 1.5 | N | IPP Non-CHP | SUN | solar PV | TRUE
62126 | Solar Photovoltaic | PV | 2 | N | IPP Non-CHP | SUN | solar PV | TRUE
62127 | Solar Photovoltaic | PV | 2 | N | IPP Non-CHP | SUN | solar PV | TRUE
62128 | Solar Photovoltaic | PV | 2 | N | IPP Non-CHP | SUN | solar PV | TRUE
62129 | Solar Photovoltaic | PV | 2 | N | IPP Non-CHP | SUN | solar PV | TRUE
62130 | Onshore Wind Turbine | WT | 1.8 | N | IPP Non-CHP | WND | onshore wind | TRUE
62131 | Solar Photovoltaic | PV | 2 | N | IPP Non-CHP | SUN | solar PV | TRUE
62132 | Onshore Wind Turbine | WT | 250 | N | Electric Utility | WND | onshore wind | TRUE
62133 | Onshore Wind Turbine | WT | 140 | N | Electric Utility | WND | onshore wind | TRUE
62133 | Onshore Wind Turbine | WT | 200 | N | Electric Utility | WND | onshore wind | TRUE
62135 | Solar Photovoltaic | PV | 3.5 | N | IPP Non-CHP | SUN | solar PV | TRUE
62136 | Solar Photovoltaic | PV | 5 | N | IPP Non-CHP | SUN | solar PV | TRUE
62137 | Solar Photovoltaic | PV | 1 | N | IPP Non-CHP | SUN | solar PV | TRUE
62138 | Solar Photovoltaic | PV | 1 | N | IPP Non-CHP | SUN | solar PV | TRUE
62139 | Solar Photovoltaic | PV | 1.1 | N | IPP Non-CHP | SUN | solar PV | TRUE
62140 | Solar Photovoltaic | PV | 15 | N | Electric Utility | SUN | solar PV | TRUE
62143 | Solar Photovoltaic | PV | 1 | N | IPP Non-CHP | SUN | solar PV | TRUE
62144 | Solar Photovoltaic | PV | 1 | N | IPP Non-CHP | SUN | solar PV | TRUE
62145 | Solar Photovoltaic | PV | 1.8 | N | IPP Non-CHP | SUN | solar PV | TRUE
62146 | Solar Photovoltaic | PV | 2.8 | N | IPP Non-CHP | SUN | solar PV | TRUE
62147 | Batteries | BA | 20 | N | IPP Non-CHP | MWH | other | TRUE
62148 | Solar Photovoltaic | PV | 1.5 | N | IPP Non-CHP | SUN | solar PV | TRUE
62149 | Solar Photovoltaic | PV | 1 | N | IPP Non-CHP | SUN | solar PV | TRUE
62150 | Solar Photovoltaic | PV | 4 | N | Commercial Non-CHP | SUN | solar PV | FALSE
62151 | Solar Photovoltaic | PV | 2 | N | Industrial Non-CHP | SUN | solar PV | FALSE
62152 | Solar Photovoltaic | PV | 1.7 | N | Commercial Non-CHP | SUN | solar PV | FALSE
62155 | Solar Photovoltaic | PV | 1.4 | N | IPP Non-CHP | SUN | solar PV | TRUE
62156 | Solar Photovoltaic | PV | 2 | N | IPP Non-CHP | SUN | solar PV | TRUE
62157 | Solar Photovoltaic | PV | 2 | N | IPP Non-CHP | SUN | solar PV | TRUE
62159 | Solar Photovoltaic | PV | 1.7 | N | IPP Non-CHP | SUN | solar PV | TRUE
62160 | Solar Photovoltaic | PV | 2 | N | IPP Non-CHP | SUN | solar PV | TRUE
62161 | Onshore Wind Turbine | WT | 9.9 | N | Commercial Non-CHP | WND | onshore wind | FALSE
62162 | Petroleum Liquids | IC | 5 | N | Commercial Non-CHP | DFO | petroleum | FALSE
62163 | Solar Photovoltaic | PV | 52.5 | N | IPP Non-CHP | SUN | solar PV | TRUE
62164 | Solar Photovoltaic | PV | 5 | N | IPP Non-CHP | SUN | solar PV | TRUE
62167 | Solar Photovoltaic | PV | 7.5 | N | IPP Non-CHP | SUN | solar PV | TRUE
62168 | Solar Photovoltaic | PV | 5 | N | IPP Non-CHP | SUN | solar PV | TRUE
62169 | Solar Photovoltaic | PV | 2.2 | N | IPP Non-CHP | SUN | solar PV | TRUE
62170 | Solar Photovoltaic | PV | 2.2 | N | IPP Non-CHP | SUN | solar PV | TRUE
62171 | Solar Photovoltaic | PV | 2.2 | N | IPP Non-CHP | SUN | solar PV | TRUE
62172 | Onshore Wind Turbine | WT | 1.8 | N | IPP Non-CHP | WND | onshore wind | TRUE
62173 | Solar Photovoltaic | PV | 4.4 | N | IPP Non-CHP | SUN | solar PV | TRUE
62174 | Petroleum Liquids | IC | 0.5 | N | Commercial Non-CHP | DFO | petroleum | FALSE
62174 | Petroleum Liquids | IC | 0.5 | N | Commercial Non-CHP | DFO | petroleum | FALSE
62174 | Petroleum Liquids | IC | 0.8 | N | Commercial Non-CHP | DFO | petroleum | FALSE
62174 | Petroleum Liquids | IC | 0.9 | N | Commercial Non-CHP | DFO | petroleum | FALSE
62174 | Petroleum Liquids | IC | 0.9 | N | Commercial Non-CHP | DFO | petroleum | FALSE
62174 | Petroleum Liquids | IC | 0.3 | N | Commercial Non-CHP | DFO | petroleum | FALSE
62176 | Natural Gas Fired Combustion Turbine | GT | 5.7 | N | Industrial Non-CHP | NG | natural gas peaker | FALSE
62176 | Natural Gas Fired Combustion Turbine | GT | 5.7 | N | Industrial Non-CHP | NG | natural gas peaker | FALSE
62191 | Solar Photovoltaic | PV | 2 | N | IPP Non-CHP | SUN | solar PV | TRUE
62193 | Solar Photovoltaic | PV | 1 | N | IPP Non-CHP | SUN | solar PV | TRUE
62194 | Solar Photovoltaic | PV | 1 | N | IPP Non-CHP | SUN | solar PV | TRUE
62195 | Solar Photovoltaic | PV | 1 | N | IPP Non-CHP | SUN | solar PV | TRUE
62196 | Solar Photovoltaic | PV | 1.9 | N | IPP Non-CHP | SUN | solar PV | TRUE
62197 | Solar Photovoltaic | PV | 2.3 | N | IPP Non-CHP | SUN | solar PV | TRUE
62198 | Solar Photovoltaic | PV | 2 | N | IPP Non-CHP | SUN | solar PV | TRUE
62199 | Solar Photovoltaic | PV | 1.8 | N | IPP Non-CHP | SUN | solar PV | TRUE
62201 | Solar Photovoltaic | PV | 1.9 | N | IPP Non-CHP | SUN | solar PV | TRUE
62202 | Solar Photovoltaic | PV | 4 | N | IPP Non-CHP | SUN | solar PV | TRUE
62203 | Solar Photovoltaic | PV | 2 | N | IPP Non-CHP | SUN | solar PV | TRUE
62204 | Solar Photovoltaic | PV | 2 | N | IPP Non-CHP | SUN | solar PV | TRUE
62205 | Solar Photovoltaic | PV | 5.3 | N | IPP Non-CHP | SUN | solar PV | TRUE
62208 | Solar Photovoltaic | PV | 4 | N | IPP Non-CHP | SUN | solar PV | TRUE
62209 | Solar Photovoltaic | PV | 1 | N | IPP Non-CHP | SUN | solar PV | TRUE
62209 | Solar Photovoltaic | PV | 1 | N | IPP Non-CHP | SUN | solar PV | TRUE
62209 | Solar Photovoltaic | PV | 1 | N | IPP Non-CHP | SUN | solar PV | TRUE
62209 | Solar Photovoltaic | PV | 1 | N | IPP Non-CHP | SUN | solar PV | TRUE
62209 | Solar Photovoltaic | PV | 1 | N | IPP Non-CHP | SUN | solar PV | TRUE
62210 | Solar Photovoltaic | PV | 1 | N | IPP Non-CHP | SUN | solar PV | TRUE
62210 | Solar Photovoltaic | PV | 1 | N | IPP Non-CHP | SUN | solar PV | TRUE
62210 | Solar Photovoltaic | PV | 1 | N | IPP Non-CHP | SUN | solar PV | TRUE
62210 | Solar Photovoltaic | PV | 1 | N | IPP Non-CHP | SUN | solar PV | TRUE
62210 | Solar Photovoltaic | PV | 1 | N | IPP Non-CHP | SUN | solar PV | TRUE
62219 | Batteries | BA | 3 | N | Electric Utility | MWH | other | TRUE
62223 | Solar Photovoltaic | PV | 5 | N | IPP Non-CHP | SUN | solar PV | TRUE
62224 | Solar Photovoltaic | PV | 1.5 | N | IPP Non-CHP | SUN | solar PV | TRUE
62225 | Solar Photovoltaic | PV | 1.5 | N | IPP Non-CHP | SUN | solar PV | TRUE
62226 | Solar Photovoltaic | PV | 1.5 | N | IPP Non-CHP | SUN | solar PV | TRUE
62227 | Onshore Wind Turbine | WT | 30.2 | N | IPP Non-CHP | WND | onshore wind | TRUE
62228 | Solar Photovoltaic | PV | 1 | N | IPP Non-CHP | SUN | solar PV | TRUE
62239 | Solar Photovoltaic | PV | 1.5 | N | IPP Non-CHP | SUN | solar PV | TRUE
62240 | Solar Photovoltaic | PV | 5 | N | IPP Non-CHP | SUN | solar PV | TRUE
62241 | Solar Photovoltaic | PV | 8 | N | IPP Non-CHP | SUN | solar PV | TRUE
62242 | Solar Photovoltaic | PV | 1.3 | N | IPP Non-CHP | SUN | solar PV | TRUE
62243 | Solar Photovoltaic | PV | 1.5 | N | IPP Non-CHP | SUN | solar PV | TRUE
62244 | Solar Photovoltaic | PV | 1.5 | N | IPP Non-CHP | SUN | solar PV | TRUE
62245 | Solar Photovoltaic | PV | 1.5 | N | IPP Non-CHP | SUN | solar PV | TRUE
62246 | Solar Photovoltaic | PV | 1.8 | N | IPP Non-CHP | SUN | solar PV | TRUE
62250 | Petroleum Liquids | IC | 0.8 | N | Commercial Non-CHP | DFO | petroleum | FALSE
62250 | Petroleum Liquids | IC | 0.8 | N | Commercial Non-CHP | DFO | petroleum | FALSE
62250 | Petroleum Liquids | IC | 0.8 | N | Commercial Non-CHP | DFO | petroleum | FALSE
62250 | Petroleum Liquids | IC | 0.8 | N | Commercial Non-CHP | DFO | petroleum | FALSE
62250 | Petroleum Liquids | IC | 0.6 | N | Commercial Non-CHP | DFO | petroleum | FALSE
62250 | Petroleum Liquids | IC | 0.6 | N | Commercial Non-CHP | DFO | petroleum | FALSE
62250 | Petroleum Liquids | IC | 0.9 | N | Commercial Non-CHP | DFO | petroleum | FALSE
62250 | Petroleum Liquids | IC | 0.7 | N | Commercial Non-CHP | DFO | petroleum | FALSE
62251 | Solar Photovoltaic | PV | 1.5 | N | IPP Non-CHP | SUN | solar PV | TRUE
62252 | Solar Photovoltaic | PV | 1.5 | N | IPP Non-CHP | SUN | solar PV | TRUE
62253 | Solar Photovoltaic | PV | 1.5 | N | IPP Non-CHP | SUN | solar PV | TRUE
62254 | Solar Photovoltaic | PV | 1.5 | N | IPP Non-CHP | SUN | solar PV | TRUE
62255 | Solar Photovoltaic | PV | 1.5 | N | IPP Non-CHP | SUN | solar PV | TRUE
62256 | Solar Photovoltaic | PV | 1.5 | N | IPP Non-CHP | SUN | solar PV | TRUE
62257 | Batteries | BA | 2 | N | Electric Utility | MWH | other | TRUE
62258 | Onshore Wind Turbine | WT | 200 | N | IPP Non-CHP | WND | onshore wind | TRUE
62259 | Onshore Wind Turbine | WT | 300 | N | IPP Non-CHP | WND | onshore wind | TRUE
62260 | Solar Photovoltaic | PV | 2 | N | IPP Non-CHP | SUN | solar PV | TRUE
62264 | Solar Photovoltaic | PV | 1.2 | N | Electric Utility | SUN | solar PV | TRUE
62265 | Solar Photovoltaic | PV | 1.9 | N | Electric Utility | SUN | solar PV | TRUE
62266 | Solar Photovoltaic | PV | 1.1 | N | Electric Utility | SUN | solar PV | TRUE
62267 | Solar Photovoltaic | PV | 5 | N | IPP Non-CHP | SUN | solar PV | TRUE
62268 | Solar Photovoltaic | PV | 5.6 | N | IPP Non-CHP | SUN | solar PV | TRUE
62269 | Onshore Wind Turbine | WT | 100 | N | IPP Non-CHP | WND | onshore wind | TRUE
62270 | Petroleum Liquids | IC | 0.7 | N | Commercial Non-CHP | DFO | petroleum | FALSE
62270 | Petroleum Liquids | IC | 1.5 | N | Commercial Non-CHP | DFO | petroleum | FALSE
62270 | Petroleum Liquids | IC | 1.3 | N | Commercial Non-CHP | DFO | petroleum | FALSE
62270 | Petroleum Liquids | IC | 1.3 | N | Commercial Non-CHP | DFO | petroleum | FALSE
62270 | Petroleum Liquids | IC | 0.7 | N | Commercial Non-CHP | DFO | petroleum | FALSE
62270 | Petroleum Liquids | IC | 0.7 | N | Commercial Non-CHP | DFO | petroleum | FALSE
62270 | Petroleum Liquids | IC | 0.7 | N | Commercial Non-CHP | DFO | petroleum | FALSE
62270 | Petroleum Liquids | IC | 0.6 | N | Commercial Non-CHP | DFO | petroleum | FALSE
62270 | Petroleum Liquids | IC | 0.3 | N | Commercial Non-CHP | DFO | petroleum | FALSE
62270 | Petroleum Liquids | IC | 0.4 | N | Commercial Non-CHP | DFO | petroleum | FALSE
62270 | Petroleum Liquids | IC | 0.5 | N | Commercial Non-CHP | DFO | petroleum | FALSE
62270 | Petroleum Liquids | IC | 0.3 | N | Commercial Non-CHP | DFO | petroleum | FALSE
62270 | Petroleum Liquids | IC | 0.5 | N | Commercial Non-CHP | DFO | petroleum | FALSE
62271 | Petroleum Liquids | IC | 0.9 | N | Commercial Non-CHP | DFO | petroleum | FALSE
62271 | Petroleum Liquids | IC | 0.9 | N | Commercial Non-CHP | DFO | petroleum | FALSE
62271 | Petroleum Liquids | IC | 0.9 | N | Commercial Non-CHP | DFO | petroleum | FALSE
62271 | Petroleum Liquids | IC | 0.9 | N | Commercial Non-CHP | DFO | petroleum | FALSE
62271 | Petroleum Liquids | IC | 0.9 | N | Commercial Non-CHP | DFO | petroleum | FALSE
62272 | Solar Photovoltaic | PV | 8 | N | IPP Non-CHP | SUN | solar PV | TRUE
62274 | Solar Photovoltaic | PV | 1.2 | N | Commercial Non-CHP | SUN | solar PV | FALSE
62275 | Solar Photovoltaic | PV | 1.4 | N | Commercial Non-CHP | SUN | solar PV | FALSE
62286 | Solar Photovoltaic | PV | 1.9 | N | Commercial Non-CHP | SUN | solar PV | FALSE
62287 | Solar Photovoltaic | PV | 1 | N | Commercial Non-CHP | SUN | solar PV | FALSE
62288 | Solar Photovoltaic | PV | 111.2 | N | IPP Non-CHP | SUN | solar PV | TRUE
62289 | Natural Gas Fired Combined Cycle | CT | 11.2 | Y | Electric Utility | NG | natural gas nonpeaker | TRUE
62289 | Natural Gas Fired Combined Cycle | CT | 11.2 | Y | Electric Utility | NG | natural gas nonpeaker | TRUE
62289 | Natural Gas Fired Combined Cycle | CA | 4.5 | Y | Electric Utility | NG | natural gas nonpeaker | TRUE
62291 | Onshore Wind Turbine | WT | 44.6 | N | IPP Non-CHP | WND | onshore wind | TRUE
62301 | Solar Photovoltaic | PV | 4 | N | IPP Non-CHP | SUN | solar PV | TRUE
62302 | Solar Photovoltaic | PV | 4.5 | N | IPP Non-CHP | SUN | solar PV | TRUE
62303 | Solar Photovoltaic | PV | 2 | N | IPP Non-CHP | SUN | solar PV | TRUE
62304 | Solar Photovoltaic | PV | 6 | N | Electric Utility | SUN | solar PV | TRUE
62305 | Solar Photovoltaic | PV | 5.3 | N | Electric Utility | SUN | solar PV | TRUE
62306 | Solar Photovoltaic | PV | 5.5 | N | IPP Non-CHP | SUN | solar PV | TRUE
62319 | Conventional Steam Coal | ST | 1.5 | Y | Industrial CHP | BIT | hard coal | FALSE
62321 | Solar Photovoltaic | PV | 1.5 | N | IPP Non-CHP | SUN | solar PV | TRUE
62322 | Conventional Hydroelectric | HY | 1.5 | N | IPP Non-CHP | WAT | hydro | TRUE
62322 | Conventional Hydroelectric | HY | 1.5 | N | IPP Non-CHP | WAT | hydro | TRUE
62323 | Solar Photovoltaic | PV | 1.8 | N | Commercial Non-CHP | SUN | solar PV | FALSE
62324 | Solar Photovoltaic | PV | 2 | N | IPP Non-CHP | SUN | solar PV | TRUE
62325 | Solar Photovoltaic | PV | 1.5 | N | Commercial Non-CHP | SUN | solar PV | FALSE
62326 | Solar Photovoltaic | PV | 1 | N | Commercial Non-CHP | SUN | solar PV | FALSE
62327 | Solar Photovoltaic | PV | 5 | N | IPP Non-CHP | SUN | solar PV | TRUE
62328 | Solar Photovoltaic | PV | 5 | N | IPP Non-CHP | SUN | solar PV | TRUE
62329 | Solar Photovoltaic | PV | 5 | N | IPP Non-CHP | SUN | solar PV | TRUE
62330 | Solar Photovoltaic | PV | 5 | N | IPP Non-CHP | SUN | solar PV | TRUE
62333 | Onshore Wind Turbine | WT | 2.5 | N | IPP Non-CHP | WND | onshore wind | TRUE
62334 | Solar Photovoltaic | PV | 1 | N | IPP Non-CHP | SUN | solar PV | TRUE
62335 | Solar Photovoltaic | PV | 1 | N | IPP Non-CHP | SUN | solar PV | TRUE
62336 | Solar Photovoltaic | PV | 1 | N | IPP Non-CHP | SUN | solar PV | TRUE
62337 | Solar Photovoltaic | PV | 1 | N | IPP Non-CHP | SUN | solar PV | TRUE
62338 | Solar Photovoltaic | PV | 1 | N | IPP Non-CHP | SUN | solar PV | TRUE
62339 | Solar Photovoltaic | PV | 1 | N | IPP Non-CHP | SUN | solar PV | TRUE
62340 | Solar Photovoltaic | PV | 80 | N | IPP Non-CHP | SUN | solar PV | TRUE
62355 | Solar Photovoltaic | PV | 1.3 | N | Commercial Non-CHP | SUN | solar PV | FALSE
62356 | Onshore Wind Turbine | WT | 183.8 | N | IPP Non-CHP | WND | onshore wind | TRUE
62358 | Solar Photovoltaic | PV | 1 | N | IPP Non-CHP | SUN | solar PV | TRUE
62359 | Solar Photovoltaic | PV | 1 | N | IPP Non-CHP | SUN | solar PV | TRUE
62360 | Solar Photovoltaic | PV | 1 | N | IPP Non-CHP | SUN | solar PV | TRUE
62361 | Solar Photovoltaic | PV | 1 | N | IPP Non-CHP | SUN | solar PV | TRUE
62362 | Solar Photovoltaic | PV | 1 | N | IPP Non-CHP | SUN | solar PV | TRUE
62363 | Solar Photovoltaic | PV | 1 | N | IPP Non-CHP | SUN | solar PV | TRUE
62365 | Solar Photovoltaic | PV | 1 | N | IPP Non-CHP | SUN | solar PV | TRUE
62365 | Solar Photovoltaic | PV | 1 | N | IPP Non-CHP | SUN | solar PV | TRUE
62365 | Solar Photovoltaic | PV | 1 | N | IPP Non-CHP | SUN | solar PV | TRUE
62365 | Solar Photovoltaic | PV | 1 | N | IPP Non-CHP | SUN | solar PV | TRUE
62365 | Solar Photovoltaic | PV | 1 | N | IPP Non-CHP | SUN | solar PV | TRUE
62366 | Petroleum Liquids | IC | 1.5 | N | Commercial Non-CHP | DFO | petroleum | FALSE
62367 | Solar Photovoltaic | PV | 102.5 | N | IPP Non-CHP | SUN | solar PV | TRUE
62368 | Solar Photovoltaic | PV | 4.8 | N | IPP Non-CHP | SUN | solar PV | TRUE
62369 | Solar Photovoltaic | PV | 4 | N | IPP Non-CHP | SUN | solar PV | TRUE
62370 | Solar Photovoltaic | PV | 1 | N | IPP Non-CHP | SUN | solar PV | TRUE
62371 | Solar Photovoltaic | PV | 1.5 | N | IPP Non-CHP | SUN | solar PV | TRUE
62372 | Solar Photovoltaic | PV | 1.5 | N | IPP Non-CHP | SUN | solar PV | TRUE
62373 | Batteries | BA | 4 | N | Electric Utility | MWH | other | TRUE
62374 | Solar Photovoltaic | PV | 5.9 | N | IPP Non-CHP | SUN | solar PV | TRUE
62375 | Solar Photovoltaic | PV | 120 | N | IPP Non-CHP | SUN | solar PV | TRUE
62376 | Solar Photovoltaic | PV | 35 | N | IPP Non-CHP | SUN | solar PV | TRUE
62378 | Solar Photovoltaic | PV | 1.6 | N | IPP Non-CHP | SUN | solar PV | TRUE
62380 | Onshore Wind Turbine | WT | 200 | N | IPP Non-CHP | WND | onshore wind | TRUE
62381 | Batteries | BA | 2 | N | Electric Utility | MWH | other | TRUE
62381 | Solar Photovoltaic | PV | 5 | N | Electric Utility | SUN | solar PV | TRUE
62382 | Batteries | BA | 2 | N | Electric Utility | MWH | other | TRUE
62382 | Solar Photovoltaic | PV | 5 | N | Electric Utility | SUN | solar PV | TRUE
62383 | Batteries | BA | 2 | N | Electric Utility | MWH | other | TRUE
62383 | Solar Photovoltaic | PV | 4.5 | N | Electric Utility | SUN | solar PV | TRUE
62389 | Solar Photovoltaic | PV | 16 | N | IPP Non-CHP | SUN | solar PV | TRUE
62392 | Solar Photovoltaic | PV | 3.6 | N | Electric Utility | SUN | solar PV | TRUE
62393 | Solar Photovoltaic | PV | 0.3 | N | Electric Utility | SUN | solar PV | TRUE
62393 | Solar Photovoltaic | PV | 0.2 | N | Electric Utility | SUN | solar PV | TRUE
62393 | Solar Photovoltaic | PV | 0.5 | N | Electric Utility | SUN | solar PV | TRUE
62395 | Solar Photovoltaic | PV | 1.6 | N | Electric Utility | SUN | solar PV | TRUE
62396 | Solar Photovoltaic | PV | 1.2 | N | Electric Utility | SUN | solar PV | TRUE
62397 | Solar Photovoltaic | PV | 2 | N | Electric Utility | SUN | solar PV | TRUE
62398 | Petroleum Liquids | IC | 0.2 | N | Commercial Non-CHP | DFO | petroleum | FALSE
62398 | Petroleum Liquids | IC | 0.2 | N | Commercial Non-CHP | DFO | petroleum | FALSE
62398 | Petroleum Liquids | IC | 0.5 | N | Commercial Non-CHP | DFO | petroleum | FALSE
62398 | Petroleum Liquids | IC | 1 | N | Commercial Non-CHP | DFO | petroleum | FALSE
62398 | Petroleum Liquids | IC | 0.2 | N | Commercial Non-CHP | DFO | petroleum | FALSE
62398 | Petroleum Liquids | IC | 0.5 | N | Commercial Non-CHP | DFO | petroleum | FALSE
62398 | Petroleum Liquids | IC | 0.7 | N | Commercial Non-CHP | DFO | petroleum | FALSE
62398 | Petroleum Liquids | IC | 0.1 | N | Commercial Non-CHP | DFO | petroleum | FALSE
62398 | Petroleum Liquids | IC | 0.5 | N | Commercial Non-CHP | DFO | petroleum | FALSE
62398 | Petroleum Liquids | IC | 0.9 | N | Commercial Non-CHP | DFO | petroleum | FALSE
62398 | Petroleum Liquids | IC | 1.8 | N | Commercial Non-CHP | DFO | petroleum | FALSE
62398 | Petroleum Liquids | IC | 1.8 | N | Commercial Non-CHP | DFO | petroleum | FALSE
62398 | Natural Gas Internal Combustion Engine | IC | 0.2 | N | Commercial Non-CHP | NG | natural gas peaker | FALSE
62399 | Solar Photovoltaic | PV | 57.6 | N | IPP Non-CHP | SUN | solar PV | TRUE
62405 | Solar Photovoltaic | PV | 2 | N | IPP Non-CHP | SUN | solar PV | TRUE
62406 | Solar Photovoltaic | PV | 8 | N | IPP Non-CHP | SUN | solar PV | TRUE
62407 | Solar Photovoltaic | PV | 1 | N | IPP Non-CHP | SUN | solar PV | TRUE
62408 | Solar Photovoltaic | PV | 3 | N | IPP Non-CHP | SUN | solar PV | TRUE
62409 | Solar Photovoltaic | PV | 2.4 | N | Electric Utility | SUN | solar PV | TRUE
62413 | Solar Photovoltaic | PV | 18 | N | IPP Non-CHP | SUN | solar PV | TRUE
62414 | Solar Photovoltaic | PV | 4.5 | N | IPP Non-CHP | SUN | solar PV | TRUE
62415 | Solar Photovoltaic | PV | 100 | N | IPP Non-CHP | SUN | solar PV | TRUE
62418 | Other Waste Biomass | IC | 1 | N | IPP Non-CHP | OBG | biomass | TRUE
62419 | Other Waste Biomass | IC | 1 | N | IPP Non-CHP | OBG | biomass | TRUE
62421 | Petroleum Liquids | IC | 0.3 | N | Commercial Non-CHP | DFO | petroleum | FALSE
62421 | Petroleum Liquids | IC | 0.6 | N | Commercial Non-CHP | DFO | petroleum | FALSE
62421 | Petroleum Liquids | IC | 0.6 | N | Commercial Non-CHP | DFO | petroleum | FALSE
62421 | Petroleum Liquids | IC | 0.8 | N | Commercial Non-CHP | DFO | petroleum | FALSE
62421 | Petroleum Liquids | IC | 0.1 | N | Commercial Non-CHP | DFO | petroleum | FALSE
62423 | Petroleum Liquids | IC | 1.5 | N | Commercial Non-CHP | DFO | petroleum | FALSE
62423 | Petroleum Liquids | IC | 1 | N | Commercial Non-CHP | DFO | petroleum | FALSE
62423 | Petroleum Liquids | IC | 1.5 | N | Commercial Non-CHP | DFO | petroleum | FALSE
62423 | Petroleum Liquids | IC | 1.5 | N | Commercial Non-CHP | DFO | petroleum | FALSE
62423 | Petroleum Liquids | IC | 2.5 | N | Commercial Non-CHP | DFO | petroleum | FALSE
62423 | Natural Gas Internal Combustion Engine | IC | 0.8 | N | Commercial Non-CHP | NG | natural gas peaker | FALSE
62423 | Petroleum Liquids | IC | 1 | N | Commercial Non-CHP | DFO | petroleum | FALSE
62423 | Natural Gas Internal Combustion Engine | IC | 0.4 | N | Commercial Non-CHP | NG | natural gas peaker | FALSE
62423 | Natural Gas Internal Combustion Engine | IC | 0.2 | N | Commercial Non-CHP | NG | natural gas peaker | FALSE
62423 | Petroleum Liquids | IC | 1 | N | Commercial Non-CHP | DFO | petroleum | FALSE
62423 | Petroleum Liquids | IC | 2 | N | Commercial Non-CHP | DFO | petroleum | FALSE
62423 | Petroleum Liquids | IC | 2 | N | Commercial Non-CHP | DFO | petroleum | FALSE
62424 | Natural Gas Internal Combustion Engine | IC | 1.4 | Y | Commercial CHP | NG | natural gas peaker | FALSE
62424 | Natural Gas Internal Combustion Engine | IC | 1.4 | Y | Commercial CHP | NG | natural gas peaker | FALSE
62424 | Natural Gas Internal Combustion Engine | IC | 1.4 | Y | Commercial CHP | NG | natural gas peaker | FALSE
62438 | Solar Photovoltaic | PV | 0.8 | N | IPP Non-CHP | SUN | solar PV | TRUE
62438 | Solar Photovoltaic | PV | 0.2 | N | IPP Non-CHP | SUN | solar PV | TRUE
62438 | Solar Photovoltaic | PV | 0.2 | N | IPP Non-CHP | SUN | solar PV | TRUE
62439 | Solar Photovoltaic | PV | 2.8 | N | IPP Non-CHP | SUN | solar PV | TRUE
62442 | Onshore Wind Turbine | WT | 2 | N | IPP Non-CHP | WND | onshore wind | TRUE
62442 | Solar Photovoltaic | PV | 0.5 | N | IPP Non-CHP | SUN | solar PV | TRUE
62443 | Solar Photovoltaic | PV | 1.8 | N | IPP Non-CHP | SUN | solar PV | TRUE
62444 | Batteries | BA | 18 | N | IPP Non-CHP | MWH | other | TRUE
62445 | Onshore Wind Turbine | WT | 59.4 | N | IPP Non-CHP | WND | onshore wind | TRUE
62446 | Petroleum Liquids | IC | 1.5 | N | Commercial Non-CHP | DFO | petroleum | FALSE
62446 | Petroleum Liquids | IC | 1.5 | N | Commercial Non-CHP | DFO | petroleum | FALSE
62447 | Petroleum Liquids | IC | 1.1 | N | Commercial Non-CHP | DFO | petroleum | FALSE
62447 | Petroleum Liquids | IC | 0.8 | N | Commercial Non-CHP | DFO | petroleum | FALSE
62447 | Petroleum Liquids | IC | 1 | N | Commercial Non-CHP | DFO | petroleum | FALSE
62448 | Solar Photovoltaic | PV | 100 | N | IPP Non-CHP | SUN | solar PV | TRUE
62449 | Natural Gas Fired Combustion Turbine | GT | 21.8 | Y | Industrial CHP | NG | natural gas peaker | FALSE
62449 | Natural Gas Fired Combustion Turbine | GT | 21.8 | Y | Industrial CHP | NG | natural gas peaker | FALSE
62450 | Petroleum Liquids | IC | 0.2 | N | Commercial Non-CHP | DFO | petroleum | FALSE
62450 | Petroleum Liquids | IC | 1 | N | Commercial Non-CHP | DFO | petroleum | FALSE
62451 | Solar Photovoltaic | PV | 1 | N | IPP Non-CHP | SUN | solar PV | TRUE
62452 | Petroleum Liquids | IC | 0.3 | N | Commercial Non-CHP | DFO | petroleum | FALSE
62452 | Petroleum Liquids | IC | 0.8 | N | Commercial Non-CHP | DFO | petroleum | FALSE
62453 | Petroleum Liquids | IC | 0.3 | N | Commercial Non-CHP | DFO | petroleum | FALSE
62453 | Petroleum Liquids | IC | 0.8 | N | Commercial Non-CHP | DFO | petroleum | FALSE
62453 | Petroleum Liquids | IC | 0.3 | N | Commercial Non-CHP | DFO | petroleum | FALSE
62453 | Petroleum Liquids | IC | 0.3 | N | Commercial Non-CHP | DFO | petroleum | FALSE
62453 | Petroleum Liquids | IC | 2.5 | N | Commercial Non-CHP | DFO | petroleum | FALSE
62453 | Petroleum Liquids | IC | 2.5 | N | Commercial Non-CHP | DFO | petroleum | FALSE
62454 | Solar Photovoltaic | PV | 1 | N | IPP Non-CHP | SUN | solar PV | TRUE
62455 | Other Natural Gas | FC | 2 | N | IPP Non-CHP | NG | other | TRUE
62456 | Other Natural Gas | FC | 1.5 | N | IPP Non-CHP | NG | other | TRUE
62458 | Other Natural Gas | FC | 1 | N | IPP Non-CHP | NG | other | TRUE
62459 | Other Natural Gas | FC | 2 | N | IPP Non-CHP | NG | other | TRUE
62461 | Petroleum Liquids | IC | 2 | N | Electric Utility | DFO | petroleum | TRUE
62461 | Petroleum Liquids | IC | 2 | N | Electric Utility | DFO | petroleum | TRUE
62461 | Petroleum Liquids | IC | 2 | N | Electric Utility | DFO | petroleum | TRUE
62467 | Solar Photovoltaic | PV | 10 | N | Electric Utility | SUN | solar PV | TRUE
62468 | Solar Photovoltaic | PV | 1.4 | N | Electric Utility | SUN | solar PV | TRUE
62474 | Solar Photovoltaic | PV | 5 | N | IPP Non-CHP | SUN | solar PV | TRUE
62477 | Solar Photovoltaic | PV | 1.3 | N | IPP Non-CHP | SUN | solar PV | TRUE
62479 | Solar Photovoltaic | PV | 2 | N | IPP Non-CHP | SUN | solar PV | TRUE
62484 | Solar Photovoltaic | PV | 7.9 | N | Electric Utility | SUN | solar PV | TRUE
62485 | Solar Photovoltaic | PV | 3.8 | N | Electric Utility | SUN | solar PV | TRUE
62486 | Solar Photovoltaic | PV | 2 | N | IPP Non-CHP | SUN | solar PV | TRUE
62487 | Solar Photovoltaic | PV | 4.3 | N | IPP Non-CHP | SUN | solar PV | TRUE
62488 | Onshore Wind Turbine | WT | 199.3 | N | IPP Non-CHP | WND | onshore wind | TRUE
62492 | Natural Gas Fired Combustion Turbine | GT | 7.1 | N | IPP Non-CHP | NG | natural gas peaker | TRUE
62503 | Solar Photovoltaic | PV | 2 | N | IPP Non-CHP | SUN | solar PV | TRUE
62527 | Solar Photovoltaic | PV | 2 | N | IPP Non-CHP | SUN | solar PV | TRUE
62528 | Solar Photovoltaic | PV | 2 | N | IPP Non-CHP | SUN | solar PV | TRUE
62530 | Solar Photovoltaic | PV | 2 | N | IPP Non-CHP | SUN | solar PV | TRUE
62531 | Solar Photovoltaic | PV | 2 | N | IPP Non-CHP | SUN | solar PV | TRUE
62532 | Solar Photovoltaic | PV | 2 | N | IPP Non-CHP | SUN | solar PV | TRUE
62535 | Solar Photovoltaic | PV | 1 | N | IPP Non-CHP | SUN | solar PV | TRUE
62536 | Solar Photovoltaic | PV | 1 | N | IPP Non-CHP | SUN | solar PV | TRUE
62537 | Solar Photovoltaic | PV | 1 | N | IPP Non-CHP | SUN | solar PV | TRUE
62538 | Solar Photovoltaic | PV | 1 | N | IPP Non-CHP | SUN | solar PV | TRUE
62539 | Solar Photovoltaic | PV | 2 | N | IPP Non-CHP | SUN | solar PV | TRUE
62540 | Solar Photovoltaic | PV | 2 | N | IPP Non-CHP | SUN | solar PV | TRUE
62541 | Solar Photovoltaic | PV | 45 | N | Electric Utility | SUN | solar PV | TRUE
62543 | Solar Photovoltaic | PV | 74.9 | N | Electric Utility | SUN | solar PV | TRUE
62544 | Solar Photovoltaic | PV | 80.6 | N | IPP Non-CHP | SUN | solar PV | TRUE
62549 | Solar Photovoltaic | PV | 1.5 | N | IPP Non-CHP | SUN | solar PV | TRUE
62550 | Solar Photovoltaic | PV | 1.9 | N | IPP Non-CHP | SUN | solar PV | TRUE
62551 | Solar Photovoltaic | PV | 3.8 | N | IPP Non-CHP | SUN | solar PV | TRUE
62552 | Solar Photovoltaic | PV | 1.9 | N | IPP Non-CHP | SUN | solar PV | TRUE
62556 | Solar Photovoltaic | PV | 2 | N | IPP Non-CHP | SUN | solar PV | TRUE
62557 | Solar Photovoltaic | PV | 4 | N | IPP Non-CHP | SUN | solar PV | TRUE
62558 | Solar Photovoltaic | PV | 3.1 | N | IPP Non-CHP | SUN | solar PV | TRUE
62559 | Solar Photovoltaic | PV | 1.6 | N | IPP Non-CHP | SUN | solar PV | TRUE
62560 | Solar Photovoltaic | PV | 47.3 | N | IPP Non-CHP | SUN | solar PV | TRUE
62566 | Onshore Wind Turbine | WT | 200.2 | N | IPP Non-CHP | WND | onshore wind | TRUE
62567 | Solar Photovoltaic | PV | 1.3 | N | IPP Non-CHP | SUN | solar PV | TRUE
62568 | Solar Photovoltaic | PV | 1.8 | N | IPP Non-CHP | SUN | solar PV | TRUE
62569 | Batteries | BA | 1.1 | N | Electric Utility | MWH | other | TRUE
62570 | Onshore Wind Turbine | WT | 1.7 | N | IPP Non-CHP | WND | onshore wind | TRUE
62571 | Other Natural Gas | FC | 1 | N | IPP Non-CHP | NG | other | TRUE
62572 | Other Natural Gas | FC | 1 | N | IPP Non-CHP | NG | other | TRUE
62573 | Other Natural Gas | FC | 1 | N | IPP Non-CHP | NG | other | TRUE
62574 | Other Natural Gas | FC | 1 | N | IPP Non-CHP | NG | other | TRUE
62575 | Other Natural Gas | FC | 1 | N | IPP Non-CHP | NG | other | TRUE
62576 | Other Natural Gas | FC | 1.2 | N | IPP Non-CHP | NG | other | TRUE
62577 | Other Natural Gas | FC | 1 | N | IPP Non-CHP | NG | other | TRUE
62577 | Other Natural Gas | FC | 1 | N | IPP Non-CHP | NG | other | TRUE
62577 | Other Natural Gas | FC | 1 | N | IPP Non-CHP | NG | other | TRUE
62577 | Other Natural Gas | FC | 1 | N | IPP Non-CHP | NG | other | TRUE
62578 | Solar Photovoltaic | PV | 2 | N | Commercial Non-CHP | SUN | solar PV | FALSE
62579 | Solar Photovoltaic | PV | 2 | N | IPP Non-CHP | SUN | solar PV | TRUE
62580 | Solar Photovoltaic | PV | 4 | N | IPP Non-CHP | SUN | solar PV | TRUE
62581 | Solar Photovoltaic | PV | 3.5 | N | IPP Non-CHP | SUN | solar PV | TRUE
62582 | Solar Photovoltaic | PV | 6 | N | IPP Non-CHP | SUN | solar PV | TRUE
62583 | Solar Photovoltaic | PV | 5 | N | IPP Non-CHP | SUN | solar PV | TRUE
62584 | Solar Photovoltaic | PV | 150 | N | IPP Non-CHP | SUN | solar PV | TRUE
62585 | Batteries | BA | 3 | N | Electric Utility | MWH | other | TRUE
62586 | Solar Photovoltaic | PV | 2 | N | IPP Non-CHP | SUN | solar PV | TRUE
62589 | Petroleum Liquids | IC | 0.4 | N | Commercial Non-CHP | DFO | petroleum | FALSE
62589 | Petroleum Liquids | IC | 0.7 | N | Commercial Non-CHP | DFO | petroleum | FALSE
62590 | Petroleum Liquids | IC | 1 | N | Electric Utility | DFO | petroleum | TRUE
62595 | Solar Photovoltaic | PV | 5 | N | IPP Non-CHP | SUN | solar PV | TRUE
62596 | Solar Photovoltaic | PV | 5 | N | IPP Non-CHP | SUN | solar PV | TRUE
62597 | Solar Photovoltaic | PV | 10 | N | Electric Utility | SUN | solar PV | TRUE
62598 | Solar Photovoltaic | PV | 1.4 | N | Commercial Non-CHP | SUN | solar PV | FALSE
62600 | Solar Photovoltaic | PV | 5 | N | IPP Non-CHP | SUN | solar PV | TRUE
62601 | Solar Photovoltaic | PV | 2 | N | IPP Non-CHP | SUN | solar PV | TRUE
62602 | Solar Photovoltaic | PV | 4.9 | N | IPP Non-CHP | SUN | solar PV | TRUE
62603 | Solar Photovoltaic | PV | 5 | N | IPP Non-CHP | SUN | solar PV | TRUE
62607 | Solar Photovoltaic | PV | 1.6 | N | IPP Non-CHP | SUN | solar PV | TRUE
62609 | Batteries | BA | 10 | N | Electric Utility | MWH | other | TRUE
62610 | Solar Photovoltaic | PV | 5 | N | Electric Utility | SUN | solar PV | TRUE
62611 | Solar Photovoltaic | PV | 1.2 | N | IPP Non-CHP | SUN | solar PV | TRUE
62612 | Solar Photovoltaic | PV | 1.9 | N | IPP Non-CHP | SUN | solar PV | TRUE
62613 | Solar Photovoltaic | PV | 1.8 | N | IPP Non-CHP | SUN | solar PV | TRUE
62614 | Solar Photovoltaic | PV | 1.7 | N | IPP Non-CHP | SUN | solar PV | TRUE
62615 | Solar Photovoltaic | PV | 1.2 | N | IPP Non-CHP | SUN | solar PV | TRUE
62616 | Solar Photovoltaic | PV | 1.5 | N | IPP Non-CHP | SUN | solar PV | TRUE
62619 | Natural Gas Internal Combustion Engine | IC | 0.3 | N | Commercial Non-CHP | NG | natural gas peaker | FALSE
62619 | Natural Gas Internal Combustion Engine | IC | 0.3 | N | Commercial Non-CHP | NG | natural gas peaker | FALSE
62619 | Natural Gas Internal Combustion Engine | IC | 0.3 | N | Commercial Non-CHP | NG | natural gas peaker | FALSE
62619 | Petroleum Liquids | IC | 0.7 | N | Commercial Non-CHP | DFO | petroleum | FALSE
62621 | Solar Photovoltaic | PV | 4.9 | N | IPP Non-CHP | SUN | solar PV | TRUE
62622 | Natural Gas Internal Combustion Engine | IC | 1 | Y | Commercial CHP | NG | natural gas peaker | FALSE
62622 | Natural Gas Internal Combustion Engine | IC | 1 | Y | Commercial CHP | NG | natural gas peaker | FALSE
62622 | Petroleum Liquids | IC | 2 | Y | Commercial CHP | DFO | petroleum | FALSE
62623 | Solar Photovoltaic | PV | 5 | N | IPP Non-CHP | SUN | solar PV | TRUE
62625 | Petroleum Liquids | IC | 2.5 | N | Electric Utility | DFO | petroleum | TRUE
62625 | Petroleum Liquids | IC | 2.5 | N | Electric Utility | DFO | petroleum | TRUE
62625 | Petroleum Liquids | IC | 2.5 | N | Electric Utility | DFO | petroleum | TRUE
62625 | Petroleum Liquids | IC | 2.5 | N | Electric Utility | DFO | petroleum | TRUE
62627 | Solar Photovoltaic | PV | 1.9 | N | IPP Non-CHP | SUN | solar PV | TRUE
62628 | Solar Photovoltaic | PV | 1.7 | N | IPP Non-CHP | SUN | solar PV | TRUE
62629 | Solar Photovoltaic | PV | 2.3 | N | IPP Non-CHP | SUN | solar PV | TRUE
62636 | Solar Photovoltaic | PV | 14 | N | IPP Non-CHP | SUN | solar PV | TRUE
62637 | Solar Photovoltaic | PV | 7.5 | N | IPP Non-CHP | SUN | solar PV | TRUE
62638 | Solar Photovoltaic | PV | 7.6 | N | IPP Non-CHP | SUN | solar PV | TRUE
62639 | Solar Photovoltaic | PV | 1 | N | IPP Non-CHP | SUN | solar PV | TRUE
62640 | Solar Photovoltaic | PV | 1 | N | IPP Non-CHP | SUN | solar PV | TRUE
62641 | Landfill Gas | IC | 1.4 | N | IPP Non-CHP | LFG | biomass | TRUE
62642 | Onshore Wind Turbine | WT | 3 | N | IPP Non-CHP | WND | onshore wind | TRUE
62642 | Onshore Wind Turbine | WT | 3.1 | N | IPP Non-CHP | WND | onshore wind | TRUE
62643 | Solar Photovoltaic | PV | 0.2 | N | Commercial Non-CHP | SUN | solar PV | FALSE
62643 | Solar Photovoltaic | PV | 0.1 | N | Commercial Non-CHP | SUN | solar PV | FALSE
62643 | Solar Photovoltaic | PV | 0.2 | N | Commercial Non-CHP | SUN | solar PV | FALSE
62643 | Solar Photovoltaic | PV | 0.1 | N | Commercial Non-CHP | SUN | solar PV | FALSE
62643 | Solar Photovoltaic | PV | 0.1 | N | Commercial Non-CHP | SUN | solar PV | FALSE
62643 | Solar Photovoltaic | PV | 0.1 | N | Commercial Non-CHP | SUN | solar PV | FALSE
62643 | Solar Photovoltaic | PV | 0.1 | N | Commercial Non-CHP | SUN | solar PV | FALSE
62643 | Solar Photovoltaic | PV | 0.7 | N | Commercial Non-CHP | SUN | solar PV | FALSE
62643 | Solar Photovoltaic | PV | 0.6 | N | Commercial Non-CHP | SUN | solar PV | FALSE
62643 | Solar Photovoltaic | PV | 0.1 | N | Commercial Non-CHP | SUN | solar PV | FALSE
62643 | Solar Photovoltaic | PV | 0.1 | N | Commercial Non-CHP | SUN | solar PV | FALSE
62644 | Batteries | BA | 5 | N | IPP Non-CHP | MWH | other | TRUE
62646 | Solar Photovoltaic | PV | 2 | N | IPP Non-CHP | SUN | solar PV | TRUE
62647 | Petroleum Liquids | IC | 1 | N | Commercial Non-CHP | DFO | petroleum | FALSE
62647 | Petroleum Liquids | IC | 1 | N | Commercial Non-CHP | DFO | petroleum | FALSE
62649 | Solar Photovoltaic | PV | 6.3 | N | IPP Non-CHP | SUN | solar PV | TRUE
62651 | Solar Photovoltaic | PV | 3 | N | IPP Non-CHP | SUN | solar PV | TRUE
62652 | Batteries | BA | 3.3 | N | IPP Non-CHP | MWH | other | TRUE
62652 | Solar Photovoltaic | PV | 5 | N | IPP Non-CHP | SUN | solar PV | TRUE
62655 | Solar Photovoltaic | PV | 7.6 | N | IPP Non-CHP | SUN | solar PV | TRUE
62657 | Solar Photovoltaic | PV | 36.9 | N | IPP Non-CHP | SUN | solar PV | TRUE
62658 | Petroleum Liquids | IC | 1.5 | N | Electric Utility | DFO | petroleum | TRUE
62658 | Petroleum Liquids | IC | 1.5 | N | Electric Utility | DFO | petroleum | TRUE
62658 | Petroleum Liquids | IC | 1.5 | N | Electric Utility | DFO | petroleum | TRUE
62658 | Petroleum Liquids | IC | 1.5 | N | Electric Utility | DFO | petroleum | TRUE
62658 | Petroleum Liquids | IC | 1.5 | N | Electric Utility | DFO | petroleum | TRUE
62658 | Petroleum Liquids | IC | 1.5 | N | Electric Utility | DFO | petroleum | TRUE
62659 | Solar Photovoltaic | PV | 5 | N | IPP Non-CHP | SUN | solar PV | TRUE
62660 | Solar Photovoltaic | PV | 5 | N | IPP Non-CHP | SUN | solar PV | TRUE
62661 | Solar Photovoltaic | PV | 3 | N | IPP Non-CHP | SUN | solar PV | TRUE
62662 | Solar Photovoltaic | PV | 5 | N | IPP Non-CHP | SUN | solar PV | TRUE
62663 | Solar Photovoltaic | PV | 1.5 | N | IPP Non-CHP | SUN | solar PV | TRUE
62664 | Solar Photovoltaic | PV | 1.5 | N | IPP Non-CHP | SUN | solar PV | TRUE
62667 | Solar Photovoltaic | PV | 1.6 | N | IPP Non-CHP | SUN | solar PV | TRUE
62671 | Other Natural Gas | FC | 2 | N | IPP Non-CHP | NG | other | TRUE
62671 | Other Natural Gas | FC | 2.8 | N | IPP Non-CHP | NG | other | TRUE
62672 | Solar Photovoltaic | PV | 3.3 | N | IPP Non-CHP | SUN | solar PV | TRUE
62676 | Petroleum Liquids | IC | 2.3 | N | Commercial Non-CHP | DFO | petroleum | FALSE
62676 | Petroleum Liquids | IC | 2.3 | N | Commercial Non-CHP | DFO | petroleum | FALSE
62676 | Petroleum Liquids | IC | 2.3 | N | Commercial Non-CHP | DFO | petroleum | FALSE
62676 | Petroleum Liquids | IC | 2.3 | N | Commercial Non-CHP | DFO | petroleum | FALSE
62676 | Petroleum Liquids | IC | 2.3 | N | Commercial Non-CHP | DFO | petroleum | FALSE
62676 | Petroleum Liquids | IC | 2.3 | N | Commercial Non-CHP | DFO | petroleum | FALSE
62676 | Petroleum Liquids | IC | 2.3 | N | Commercial Non-CHP | DFO | petroleum | FALSE
62676 | Petroleum Liquids | IC | 2.3 | N | Commercial Non-CHP | DFO | petroleum | FALSE
62676 | Petroleum Liquids | IC | 2.3 | N | Commercial Non-CHP | DFO | petroleum | FALSE
62676 | Petroleum Liquids | IC | 2.3 | N | Commercial Non-CHP | DFO | petroleum | FALSE
62676 | Petroleum Liquids | IC | 2.3 | N | Commercial Non-CHP | DFO | petroleum | FALSE
62676 | Petroleum Liquids | IC | 2.3 | N | Commercial Non-CHP | DFO | petroleum | FALSE
62676 | Petroleum Liquids | IC | 2.3 | N | Commercial Non-CHP | DFO | petroleum | FALSE
62676 | Petroleum Liquids | IC | 2.3 | N | Commercial Non-CHP | DFO | petroleum | FALSE
62676 | Petroleum Liquids | IC | 2.3 | N | Commercial Non-CHP | DFO | petroleum | FALSE
62676 | Petroleum Liquids | IC | 2.3 | N | Commercial Non-CHP | DFO | petroleum | FALSE
62676 | Petroleum Liquids | IC | 2.3 | N | Commercial Non-CHP | DFO | petroleum | FALSE
62676 | Petroleum Liquids | IC | 2.3 | N | Commercial Non-CHP | DFO | petroleum | FALSE
62676 | Solar Photovoltaic | PV | 1.8 | N | Commercial Non-CHP | SUN | solar PV | FALSE
62677 | Solar Photovoltaic | PV | 0.8 | N | Commercial Non-CHP | SUN | solar PV | FALSE
62677 | Solar Photovoltaic | PV | 0.2 | N | Commercial Non-CHP | SUN | solar PV | FALSE
62678 | Solar Photovoltaic | PV | 70.1 | N | IPP Non-CHP | SUN | solar PV | TRUE
62679 | Solar Photovoltaic | PV | 75 | N | IPP Non-CHP | SUN | solar PV | TRUE
62680 | Solar Photovoltaic | PV | 0.4 | N | IPP Non-CHP | SUN | solar PV | TRUE
62680 | Solar Photovoltaic | PV | 0.8 | N | IPP Non-CHP | SUN | solar PV | TRUE
62680 | Solar Photovoltaic | PV | 1.4 | N | IPP Non-CHP | SUN | solar PV | TRUE
62680 | Solar Photovoltaic | PV | 1.6 | N | IPP Non-CHP | SUN | solar PV | TRUE
62682 | Solar Photovoltaic | PV | 5 | N | Commercial Non-CHP | SUN | solar PV | FALSE
62682 | Batteries | BA | 6 | N | Commercial Non-CHP | MWH | other | FALSE
62683 | Solar Photovoltaic | PV | 5 | N | Commercial Non-CHP | SUN | solar PV | FALSE
62683 | Batteries | BA | 6 | N | Commercial Non-CHP | MWH | other | FALSE
62686 | Solar Photovoltaic | PV | 3.6 | N | IPP Non-CHP | SUN | solar PV | TRUE
62687 | Solar Photovoltaic | PV | 1 | N | IPP Non-CHP | SUN | solar PV | TRUE
62687 | Solar Photovoltaic | PV | 1 | N | IPP Non-CHP | SUN | solar PV | TRUE
62687 | Solar Photovoltaic | PV | 1 | N | IPP Non-CHP | SUN | solar PV | TRUE
62688 | Solar Photovoltaic | PV | 3.1 | N | IPP Non-CHP | SUN | solar PV | TRUE
62689 | Solar Photovoltaic | PV | 2.2 | N | IPP Non-CHP | SUN | solar PV | TRUE
62690 | Solar Photovoltaic | PV | 1.7 | N | IPP Non-CHP | SUN | solar PV | TRUE
62691 | Solar Photovoltaic | PV | 5 | N | IPP Non-CHP | SUN | solar PV | TRUE
62692 | Solar Photovoltaic | PV | 5 | N | IPP Non-CHP | SUN | solar PV | TRUE
62693 | Solar Photovoltaic | PV | 5 | N | IPP Non-CHP | SUN | solar PV | TRUE
62695 | Solar Photovoltaic | PV | 4.3 | N | IPP Non-CHP | SUN | solar PV | TRUE
62697 | Other Natural Gas | FC | 2.4 | N | IPP Non-CHP | NG | other | TRUE
62697 | Other Natural Gas | FC | 2.6 | N | IPP Non-CHP | NG | other | TRUE
62698 | Other Natural Gas | FC | 2.2 | N | IPP Non-CHP | NG | other | TRUE
62699 | Other Natural Gas | FC | 1.4 | N | IPP Non-CHP | NG | other | TRUE
62700 | Other Natural Gas | FC | 1 | N | IPP Non-CHP | NG | other | TRUE
62701 | Other Natural Gas | FC | 2.5 | N | IPP Non-CHP | NG | other | TRUE
62701 | Other Natural Gas | FC | 2.3 | N | IPP Non-CHP | NG | other | TRUE
62702 | Other Natural Gas | FC | 2.4 | N | IPP Non-CHP | NG | other | TRUE
62702 | Other Natural Gas | FC | 2.1 | N | IPP Non-CHP | NG | other | TRUE
62703 | Other Natural Gas | FC | 1.8 | N | IPP Non-CHP | NG | other | TRUE
62703 | Other Natural Gas | FC | 2 | N | IPP Non-CHP | NG | other | TRUE
62704 | Other Natural Gas | FC | 1.5 | N | IPP Non-CHP | NG | other | TRUE
62705 | Other Natural Gas | FC | 2 | N | IPP Non-CHP | NG | other | TRUE
62710 | Solar Photovoltaic | PV | 1 | N | IPP Non-CHP | SUN | solar PV | TRUE
62712 | Solar Photovoltaic | PV | 2.6 | N | IPP Non-CHP | SUN | solar PV | TRUE
62713 | Solar Photovoltaic | PV | 10 | N | IPP Non-CHP | SUN | solar PV | TRUE
62714 | Batteries | BA | 1 | N | Electric Utility | MWH | other | TRUE
62718 | Solar Photovoltaic | PV | 1.5 | N | IPP Non-CHP | SUN | solar PV | TRUE
62719 | Solar Photovoltaic | PV | 1.5 | N | IPP Non-CHP | SUN | solar PV | TRUE
62720 | Solar Photovoltaic | PV | 2 | N | IPP Non-CHP | SUN | solar PV | TRUE
62721 | Solar Photovoltaic | PV | 2 | N | IPP Non-CHP | SUN | solar PV | TRUE
62722 | Solar Photovoltaic | PV | 2 | N | IPP Non-CHP | SUN | solar PV | TRUE
62723 | Solar Photovoltaic | PV | 2 | N | IPP Non-CHP | SUN | solar PV | TRUE
62724 | Solar Photovoltaic | PV | 1.6 | N | IPP Non-CHP | SUN | solar PV | TRUE
62725 | Solar Photovoltaic | PV | 1.6 | N | IPP Non-CHP | SUN | solar PV | TRUE
62728 | Solar Photovoltaic | PV | 2.2 | N | IPP Non-CHP | SUN | solar PV | TRUE
62732 | Solar Photovoltaic | PV | 1.3 | N | IPP Non-CHP | SUN | solar PV | TRUE
62733 | Batteries | BA | 5 | N | IPP Non-CHP | MWH | other | TRUE
62734 | Batteries | BA | 5 | N | IPP Non-CHP | MWH | other | TRUE
62735 | Solar Photovoltaic | PV | 4.7 | N | IPP Non-CHP | SUN | solar PV | TRUE
62736 | Onshore Wind Turbine | WT | 0.3 | N | Industrial CHP | WND | onshore wind | FALSE
62736 | Onshore Wind Turbine | WT | 0.9 | N | Industrial CHP | WND | onshore wind | FALSE
62736 | Natural Gas Fired Combustion Turbine | GT | 0.5 | Y | Industrial CHP | NG | natural gas peaker | FALSE
62739 | Solar Photovoltaic | PV | 3.8 | N | IPP Non-CHP | SUN | solar PV | TRUE
62740 | Solar Photovoltaic | PV | 1 | N | IPP Non-CHP | SUN | solar PV | TRUE
62741 | Natural Gas Internal Combustion Engine | IC | 1.1 | Y | Industrial CHP | NG | natural gas peaker | FALSE
62744 | Solar Photovoltaic | PV | 5 | N | IPP Non-CHP | SUN | solar PV | TRUE
62746 | Solar Photovoltaic | PV | 3.4 | N | IPP Non-CHP | SUN | solar PV | TRUE
62756 | Solar Photovoltaic | PV | 1 | N | IPP Non-CHP | SUN | solar PV | TRUE
62757 | Natural Gas Fired Combustion Turbine | GT | 1.5 | Y | Commercial CHP | NG | natural gas peaker | FALSE
62759 | Solar Photovoltaic | PV | 2 | N | IPP Non-CHP | SUN | solar PV | TRUE
62760 | Solar Photovoltaic | PV | 2 | N | IPP Non-CHP | SUN | solar PV | TRUE
62761 | Solar Photovoltaic | PV | 2 | N | IPP Non-CHP | SUN | solar PV | TRUE
62762 | Natural Gas Fired Combustion Turbine | GT | 5.3 | Y | IPP CHP | NG | natural gas peaker | TRUE
62762 | Natural Gas Fired Combustion Turbine | GT | 5.3 | Y | IPP CHP | NG | natural gas peaker | TRUE
62763 | Solar Photovoltaic | PV | 2 | N | IPP Non-CHP | SUN | solar PV | TRUE
62764 | Solar Photovoltaic | PV | 2 | N | IPP Non-CHP | SUN | solar PV | TRUE
62770 | Solar Photovoltaic | PV | 6.7 | N | Electric Utility | SUN | solar PV | TRUE
62775 | Solar Photovoltaic | PV | 15 | N | IPP Non-CHP | SUN | solar PV | TRUE
62777 | Solar Photovoltaic | PV | 1.4 | N | IPP Non-CHP | SUN | solar PV | TRUE
62778 | Solar Photovoltaic | PV | 4.2 | N | IPP Non-CHP | SUN | solar PV | TRUE
62779 | Solar Photovoltaic | PV | 1 | N | IPP Non-CHP | SUN | solar PV | TRUE
62782 | Onshore Wind Turbine | WT | 0.8 | N | Commercial Non-CHP | WND | onshore wind | FALSE
62784 | Solar Photovoltaic | PV | 1.6 | N | IPP Non-CHP | SUN | solar PV | TRUE
62785 | Solar Photovoltaic | PV | 1.1 | N | IPP Non-CHP | SUN | solar PV | TRUE
62786 | Solar Photovoltaic | PV | 2 | N | IPP Non-CHP | SUN | solar PV | TRUE
62788 | Solar Photovoltaic | PV | 5 | N | IPP Non-CHP | SUN | solar PV | TRUE
62792 | Solar Photovoltaic | PV | 12.6 | N | IPP Non-CHP | SUN | solar PV | TRUE
62795 | Onshore Wind Turbine | WT | 201 | N | Electric Utility | WND | onshore wind | TRUE
62799 | Solar Photovoltaic | PV | 1 | N | IPP Non-CHP | SUN | solar PV | TRUE
62800 | Solar Photovoltaic | PV | 1 | N | IPP Non-CHP | SUN | solar PV | TRUE
62805 | Solar Photovoltaic | PV | 2 | N | IPP Non-CHP | SUN | solar PV | TRUE
62810 | Solar Photovoltaic | PV | 1.6 | N | IPP Non-CHP | SUN | solar PV | TRUE
62824 | Solar Photovoltaic | PV | 2.2 | N | IPP Non-CHP | SUN | solar PV | TRUE
62825 | Solar Photovoltaic | PV | 3.6 | N | IPP Non-CHP | SUN | solar PV | TRUE
62826 | Solar Photovoltaic | PV | 2.3 | N | IPP Non-CHP | SUN | solar PV | TRUE
62827 | Solar Photovoltaic | PV | 3.8 | N | IPP Non-CHP | SUN | solar PV | TRUE
62829 | Solar Photovoltaic | PV | 3 | N | IPP Non-CHP | SUN | solar PV | TRUE
62830 | Solar Photovoltaic | PV | 1 | N | IPP Non-CHP | SUN | solar PV | TRUE
62833 | Solar Photovoltaic | PV | 0.3 | N | Electric Utility | SUN | solar PV | TRUE
62834 | Solar Photovoltaic | PV | 2.2 | N | IPP Non-CHP | SUN | solar PV | TRUE
62835 | Batteries | BA | 1 | N | Industrial Non-CHP | MWH | other | FALSE
62835 | Batteries | BA | 0.5 | N | Industrial Non-CHP | MWH | other | FALSE
62842 | Solar Photovoltaic | PV | 4 | N | IPP Non-CHP | SUN | solar PV | TRUE
62843 | Solar Photovoltaic | PV | 1.9 | N | IPP Non-CHP | SUN | solar PV | TRUE
62847 | Solar Photovoltaic | PV | 3 | N | IPP Non-CHP | SUN | solar PV | TRUE
62848 | Solar Photovoltaic | PV | 2.5 | N | IPP Non-CHP | SUN | solar PV | TRUE
62849 | Solar Photovoltaic | PV | 2.5 | N | IPP Non-CHP | SUN | solar PV | TRUE
62856 | Batteries | BA | 20 | N | IPP Non-CHP | MWH | other | TRUE
62858 | Solar Photovoltaic | PV | 2 | N | IPP Non-CHP | SUN | solar PV | TRUE
62859 | Landfill Gas | IC | 1.5 | N | Electric Utility | LFG | biomass | TRUE
62859 | Landfill Gas | IC | 1.5 | N | Electric Utility | LFG | biomass | TRUE
62859 | Landfill Gas | IC | 1.5 | N | Electric Utility | LFG | biomass | TRUE
62859 | Landfill Gas | IC | 1.5 | N | Electric Utility | LFG | biomass | TRUE
62859 | Landfill Gas | IC | 1.5 | N | Electric Utility | LFG | biomass | TRUE
62861 | Solar Photovoltaic | PV | 3 | N | IPP Non-CHP | SUN | solar PV | TRUE
62868 | Solar Photovoltaic | PV | 1.5 | N | IPP Non-CHP | SUN | solar PV | TRUE
62869 | Solar Photovoltaic | PV | 2 | N | IPP Non-CHP | SUN | solar PV | TRUE
62870 | Solar Photovoltaic | PV | 2.5 | N | IPP Non-CHP | SUN | solar PV | TRUE
62873 | Other Waste Biomass | ST | 0.8 | Y | IPP CHP | AB | biomass | TRUE
62873 | Other Waste Biomass | ST | 0.8 | Y | IPP CHP | AB | biomass | TRUE
62873 | Other Waste Biomass | ST | 0.1 | N | IPP CHP | AB | biomass | TRUE
62876 | Solar Photovoltaic | PV | 1.3 | N | Commercial Non-CHP | SUN | solar PV | FALSE
62877 | Solar Photovoltaic | PV | 4.6 | N | Commercial Non-CHP | SUN | solar PV | FALSE
62878 | Solar Photovoltaic | PV | 1.9 | N | IPP Non-CHP | SUN | solar PV | TRUE
62879 | Solar Photovoltaic | PV | 1.4 | N | IPP Non-CHP | SUN | solar PV | TRUE
62880 | Solar Photovoltaic | PV | 1 | N | IPP Non-CHP | SUN | solar PV | TRUE
62881 | Solar Photovoltaic | PV | 1.5 | N | IPP Non-CHP | SUN | solar PV | TRUE
62882 | Solar Photovoltaic | PV | 1.4 | N | IPP Non-CHP | SUN | solar PV | TRUE
62883 | Solar Photovoltaic | PV | 1.9 | N | IPP Non-CHP | SUN | solar PV | TRUE
62884 | Solar Photovoltaic | PV | 2.3 | N | IPP Non-CHP | SUN | solar PV | TRUE
62885 | Solar Photovoltaic | PV | 2.3 | N | IPP Non-CHP | SUN | solar PV | TRUE
62886 | Solar Photovoltaic | PV | 2.3 | N | IPP Non-CHP | SUN | solar PV | TRUE
62887 | Solar Photovoltaic | PV | 1.4 | N | IPP Non-CHP | SUN | solar PV | TRUE
62890 | Solar Photovoltaic | PV | 4 | N | IPP Non-CHP | SUN | solar PV | TRUE
62897 | Onshore Wind Turbine | WT | 5 | N | IPP Non-CHP | WND | onshore wind | TRUE
62900 | Solar Photovoltaic | PV | 2.3 | N | IPP Non-CHP | SUN | solar PV | TRUE
62901 | Natural Gas Fired Combustion Turbine | GT | 1 | Y | Industrial CHP | NG | natural gas peaker | FALSE
62903 | Solar Photovoltaic | PV | 6.1 | N | IPP Non-CHP | SUN | solar PV | TRUE
62903 | Solar Photovoltaic | PV | 4.5 | N | IPP Non-CHP | SUN | solar PV | TRUE
62904 | Solar Photovoltaic | PV | 1.3 | N | IPP Non-CHP | SUN | solar PV | TRUE
62905 | Solar Photovoltaic | PV | 4.5 | N | IPP Non-CHP | SUN | solar PV | TRUE
62906 | Solar Photovoltaic | PV | 2.9 | N | IPP Non-CHP | SUN | solar PV | TRUE
62907 | Batteries | BA | 1.9 | N | IPP Non-CHP | MWH | other | TRUE
62908 | Batteries | BA | 6 | N | IPP Non-CHP | MWH | other | TRUE
62910 | Solar Photovoltaic | PV | 1 | N | IPP Non-CHP | SUN | solar PV | TRUE
62911 | Solar Photovoltaic | PV | 2 | N | IPP Non-CHP | SUN | solar PV | TRUE
62920 | Natural Gas Internal Combustion Engine | IC | 1.1 | Y | IPP CHP | NG | natural gas peaker | TRUE
62920 | Natural Gas Internal Combustion Engine | IC | 1.1 | Y | IPP CHP | NG | natural gas peaker | TRUE
62920 | Natural Gas Internal Combustion Engine | IC | 1.1 | Y | IPP CHP | NG | natural gas peaker | TRUE
62920 | Natural Gas Internal Combustion Engine | IC | 0.3 | Y | IPP CHP | NG | natural gas peaker | TRUE
62931 | Solar Photovoltaic | PV | 6 | N | IPP Non-CHP | SUN | solar PV | TRUE
62937 | Batteries | BA | 6 | N | IPP Non-CHP | MWH | other | TRUE
62938 | Onshore Wind Turbine | WT | 106.7 | N | IPP Non-CHP | WND | onshore wind | TRUE
62940 | Solar Photovoltaic | PV | 5 | N | IPP Non-CHP | SUN | solar PV | TRUE
62942 | Solar Photovoltaic | PV | 6.3 | N | IPP Non-CHP | SUN | solar PV | TRUE
62946 | Solar Photovoltaic | PV | 3 | N | IPP Non-CHP | SUN | solar PV | TRUE
62953 | Solar Photovoltaic | PV | 5 | N | IPP Non-CHP | SUN | solar PV | TRUE
62960 | Solar Photovoltaic | PV | 2.3 | N | IPP Non-CHP | SUN | solar PV | TRUE
62961 | Solar Photovoltaic | PV | 1 | N | IPP Non-CHP | SUN | solar PV | TRUE
62962 | Solar Photovoltaic | PV | 1 | N | IPP Non-CHP | SUN | solar PV | TRUE
62963 | Solar Photovoltaic | PV | 1 | N | IPP Non-CHP | SUN | solar PV | TRUE
62965 | Solar Photovoltaic | PV | 10 | N | Electric Utility | SUN | solar PV | TRUE
62975 | Solar Photovoltaic | PV | 4.9 | N | IPP Non-CHP | SUN | solar PV | TRUE
62980 | Solar Photovoltaic | PV | 10 | N | Electric Utility | SUN | solar PV | TRUE
62981 | Batteries | BA | 2 | N | Electric Utility | MWH | other | TRUE
62987 | Solar Photovoltaic | PV | 1.3 | N | Commercial Non-CHP | SUN | solar PV | FALSE
62989 | Solar Photovoltaic | PV | 13.5 | N | IPP Non-CHP | SUN | solar PV | TRUE
62994 | Solar Photovoltaic | PV | 2.4 | N | IPP Non-CHP | SUN | solar PV | TRUE
62995 | Solar Photovoltaic | PV | 4.5 | N | IPP Non-CHP | SUN | solar PV | TRUE
62996 | Solar Photovoltaic | PV | 2 | N | IPP Non-CHP | SUN | solar PV | TRUE
62998 | Solar Photovoltaic | PV | 4 | N | IPP Non-CHP | SUN | solar PV | TRUE
63000 | Solar Photovoltaic | PV | 5 | N | IPP Non-CHP | SUN | solar PV | TRUE
63001 | Geothermal | BT | 1.9 | N | IPP Non-CHP | GEO | geothermal | TRUE
63001 | Geothermal | BT | 1.9 | N | IPP Non-CHP | GEO | geothermal | TRUE
63001 | Geothermal | BT | 1.3 | N | IPP Non-CHP | GEO | geothermal | TRUE
63001 | Geothermal | BT | 1.3 | N | IPP Non-CHP | GEO | geothermal | TRUE
63012 | Solar Photovoltaic | PV | 5 | N | IPP Non-CHP | SUN | solar PV | TRUE
63013 | Solar Photovoltaic | PV | 4 | N | IPP Non-CHP | SUN | solar PV | TRUE
63019 | Solar Photovoltaic | PV | 1 | N | IPP Non-CHP | SUN | solar PV | TRUE
63020 | Solar Photovoltaic | PV | 1 | N | IPP Non-CHP | SUN | solar PV | TRUE
63021 | Solar Photovoltaic | PV | 1.3 | N | IPP Non-CHP | SUN | solar PV | TRUE
63022 | Batteries | BA | 4.2 | N | Commercial Non-CHP | MWH | other | FALSE
63023 | Natural Gas Internal Combustion Engine | IC | 1.1 | Y | Commercial CHP | NG | natural gas peaker | FALSE
63027 | Solar Photovoltaic | PV | 10 | N | IPP Non-CHP | SUN | solar PV | TRUE
63030 | Onshore Wind Turbine | WT | 210.1 | N | IPP Non-CHP | WND | onshore wind | TRUE
63031 | Solar Photovoltaic | PV | 19.9 | N | Electric Utility | SUN | solar PV | TRUE
63035 | Solar Photovoltaic | PV | 1 | N | IPP Non-CHP | SUN | solar PV | TRUE
63036 | Solar Photovoltaic | PV | 1 | N | IPP Non-CHP | SUN | solar PV | TRUE
63039 | Solar Photovoltaic | PV | 1 | N | IPP Non-CHP | SUN | solar PV | TRUE
63042 | Solar Photovoltaic | PV | 1 | N | IPP Non-CHP | SUN | solar PV | TRUE
63043 | Solar Photovoltaic | PV | 1 | N | IPP Non-CHP | SUN | solar PV | TRUE
63046 | Solar Photovoltaic | PV | 1 | N | IPP Non-CHP | SUN | solar PV | TRUE
63051 | Solar Photovoltaic | PV | 2 | N | IPP Non-CHP | SUN | solar PV | TRUE
63052 | Solar Photovoltaic | PV | 2 | N | IPP Non-CHP | SUN | solar PV | TRUE
63054 | Solar Photovoltaic | PV | 3 | N | IPP Non-CHP | SUN | solar PV | TRUE
63055 | Solar Photovoltaic | PV | 2 | N | IPP Non-CHP | SUN | solar PV | TRUE
63056 | Solar Photovoltaic | PV | 2 | N | IPP Non-CHP | SUN | solar PV | TRUE
63057 | Solar Photovoltaic | PV | 2 | N | IPP Non-CHP | SUN | solar PV | TRUE
63058 | Solar Photovoltaic | PV | 2 | N | IPP Non-CHP | SUN | solar PV | TRUE
63059 | Solar Photovoltaic | PV | 2 | N | IPP Non-CHP | SUN | solar PV | TRUE
63060 | Solar Photovoltaic | PV | 2 | N | IPP Non-CHP | SUN | solar PV | TRUE
63060 | Solar Photovoltaic | PV | 2 | N | IPP Non-CHP | SUN | solar PV | TRUE
63063 | Natural Gas Fired Combustion Turbine | GT | 12.8 | N | Electric Utility | NG | natural gas peaker | TRUE
63068 | Solar Photovoltaic | PV | 2.2 | N | IPP Non-CHP | SUN | solar PV | TRUE
63072 | Solar Photovoltaic | PV | 2 | N | IPP Non-CHP | SUN | solar PV | TRUE
63074 | Solar Photovoltaic | PV | 2.6 | N | IPP Non-CHP | SUN | solar PV | TRUE
63075 | Solar Photovoltaic | PV | 2 | N | IPP Non-CHP | SUN | solar PV | TRUE
63076 | Solar Photovoltaic | PV | 79.9 | N | Electric Utility | SUN | solar PV | TRUE
63078 | Solar Photovoltaic | PV | 3 | N | IPP Non-CHP | SUN | solar PV | TRUE
63079 | Solar Photovoltaic | PV | 1.7 | N | IPP Non-CHP | SUN | solar PV | TRUE
63081 | Solar Photovoltaic | PV | 10 | N | Electric Utility | SUN | solar PV | TRUE
63082 | Solar Photovoltaic | PV | 10 | N | Electric Utility | SUN | solar PV | TRUE
63086 | Solar Photovoltaic | PV | 2 | N | IPP Non-CHP | SUN | solar PV | TRUE
63089 | Solar Photovoltaic | PV | 2 | N | IPP Non-CHP | SUN | solar PV | TRUE
63090 | Batteries | BA | 3 | N | IPP Non-CHP | MWH | other | TRUE
63092 | Solar Photovoltaic | PV | 1.5 | N | Electric Utility | SUN | solar PV | TRUE
63097 | Petroleum Liquids | IC | 1.8 | N | Electric Utility | DFO | petroleum | TRUE
63097 | Petroleum Liquids | IC | 1.8 | N | Electric Utility | DFO | petroleum | TRUE
63097 | Petroleum Liquids | IC | 1.8 | N | Electric Utility | DFO | petroleum | TRUE
63097 | Petroleum Liquids | IC | 1.8 | N | Electric Utility | DFO | petroleum | TRUE
63097 | Petroleum Liquids | IC | 1.8 | N | Electric Utility | DFO | petroleum | TRUE
63097 | Petroleum Liquids | IC | 1.8 | N | Electric Utility | DFO | petroleum | TRUE
63097 | Petroleum Liquids | IC | 1.8 | N | Electric Utility | DFO | petroleum | TRUE
63097 | Petroleum Liquids | IC | 1.8 | N | Electric Utility | DFO | petroleum | TRUE
63098 | Petroleum Liquids | IC | 1.8 | N | Electric Utility | DFO | petroleum | TRUE
63099 | Petroleum Liquids | IC | 1.8 | N | Electric Utility | DFO | petroleum | TRUE
63106 | Solar Photovoltaic | PV | 2 | N | IPP Non-CHP | SUN | solar PV | TRUE
63108 | Solar Photovoltaic | PV | 2 | N | IPP Non-CHP | SUN | solar PV | TRUE
63112 | Solar Photovoltaic | PV | 2 | N | IPP Non-CHP | SUN | solar PV | TRUE
63116 | Solar Photovoltaic | PV | 1 | N | IPP Non-CHP | SUN | solar PV | TRUE
63117 | Solar Photovoltaic | PV | 1 | N | IPP Non-CHP | SUN | solar PV | TRUE
63118 | Solar Photovoltaic | PV | 1 | N | IPP Non-CHP | SUN | solar PV | TRUE
63119 | Solar Photovoltaic | PV | 1 | N | IPP Non-CHP | SUN | solar PV | TRUE
63121 | Solar Photovoltaic | PV | 1 | N | IPP Non-CHP | SUN | solar PV | TRUE
63122 | Solar Photovoltaic | PV | 1 | N | IPP Non-CHP | SUN | solar PV | TRUE
63124 | Solar Photovoltaic | PV | 1.6 | N | IPP Non-CHP | SUN | solar PV | TRUE
63131 | Solar Photovoltaic | PV | 5 | N | IPP Non-CHP | SUN | solar PV | TRUE
63137 | Solar Photovoltaic | PV | 1.6 | N | Electric Utility | SUN | solar PV | TRUE
63138 | Solar Photovoltaic | PV | 1 | N | IPP Non-CHP | SUN | solar PV | TRUE
63139 | Solar Photovoltaic | PV | 1 | N | IPP Non-CHP | SUN | solar PV | TRUE
63143 | Solar Photovoltaic | PV | 1 | N | IPP Non-CHP | SUN | solar PV | TRUE
63145 | Solar Photovoltaic | PV | 1 | N | IPP Non-CHP | SUN | solar PV | TRUE
63146 | Solar Photovoltaic | PV | 1 | N | IPP Non-CHP | SUN | solar PV | TRUE
63147 | Solar Photovoltaic | PV | 1 | N | IPP Non-CHP | SUN | solar PV | TRUE
63163 | Solar Photovoltaic | PV | 1 | N | IPP Non-CHP | SUN | solar PV | TRUE
63164 | Solar Photovoltaic | PV | 1 | N | IPP Non-CHP | SUN | solar PV | TRUE
63173 | Petroleum Liquids | IC | 1.8 | N | Electric Utility | DFO | petroleum | TRUE
63174 | Solar Photovoltaic | PV | 1 | N | IPP Non-CHP | SUN | solar PV | TRUE
63175 | Solar Photovoltaic | PV | 1 | N | IPP Non-CHP | SUN | solar PV | TRUE
63177 | Solar Photovoltaic | PV | 1 | N | IPP Non-CHP | SUN | solar PV | TRUE
63180 | Solar Photovoltaic | PV | 9.9 | N | IPP Non-CHP | SUN | solar PV | TRUE
63181 | Solar Photovoltaic | PV | 3.2 | N | IPP Non-CHP | SUN | solar PV | TRUE
63184 | Solar Photovoltaic | PV | 10 | N | Electric Utility | SUN | solar PV | TRUE
63185 | Solar Photovoltaic | PV | 3.1 | N | IPP Non-CHP | SUN | solar PV | TRUE
63186 | Solar Photovoltaic | PV | 5 | N | IPP Non-CHP | SUN | solar PV | TRUE
63186 | Batteries | BA | 5 | N | IPP Non-CHP | MWH | other | TRUE
63187 | Solar Photovoltaic | PV | 42 | N | IPP Non-CHP | SUN | solar PV | TRUE
63200 | Solar Photovoltaic | PV | 0.5 | N | IPP Non-CHP | SUN | solar PV | TRUE
63200 | Solar Photovoltaic | PV | 0.5 | N | IPP Non-CHP | SUN | solar PV | TRUE
63203 | Petroleum Liquids | GT | 23.9 | N | Electric Utility | DFO | petroleum | TRUE
63203 | Petroleum Liquids | GT | 23.8 | N | Electric Utility | DFO | petroleum | TRUE
63204 | Solar Photovoltaic | PV | 2 | N | IPP Non-CHP | SUN | solar PV | TRUE
63206 | Solar Photovoltaic | PV | 2.2 | N | IPP Non-CHP | SUN | solar PV | TRUE
63207 | Solar Photovoltaic | PV | 2.2 | N | IPP Non-CHP | SUN | solar PV | TRUE
63208 | Solar Photovoltaic | PV | 2.2 | N | IPP Non-CHP | SUN | solar PV | TRUE
63212 | Solar Photovoltaic | PV | 2.2 | N | IPP Non-CHP | SUN | solar PV | TRUE
63213 | Solar Photovoltaic | PV | 0.4 | N | Commercial Non-CHP | SUN | solar PV | FALSE
63213 | Solar Photovoltaic | PV | 0.4 | N | Commercial Non-CHP | SUN | solar PV | FALSE
63214 | Solar Photovoltaic | PV | 5 | N | IPP Non-CHP | SUN | solar PV | TRUE
63225 | Solar Photovoltaic | PV | 4.8 | N | IPP Non-CHP | SUN | solar PV | TRUE
63229 | Solar Photovoltaic | PV | 0.8 | N | Commercial Non-CHP | SUN | solar PV | FALSE
63229 | Solar Photovoltaic | PV | 1.4 | N | Commercial Non-CHP | SUN | solar PV | FALSE
63230 | Solar Photovoltaic | PV | 3.9 | N | Industrial Non-CHP | SUN | solar PV | FALSE
63232 | Solar Photovoltaic | PV | 1.4 | N | Industrial Non-CHP | SUN | solar PV | FALSE
63235 | Solar Photovoltaic | PV | 2.2 | N | IPP Non-CHP | SUN | solar PV | TRUE
63236 | Natural Gas Internal Combustion Engine | IC | 3.2 | Y | Commercial CHP | NG | natural gas peaker | FALSE
63236 | Natural Gas Internal Combustion Engine | IC | 3.2 | Y | Commercial CHP | NG | natural gas peaker | FALSE
63236 | Natural Gas Internal Combustion Engine | IC | 3.2 | Y | Commercial CHP | NG | natural gas peaker | FALSE
63236 | Natural Gas Internal Combustion Engine | IC | 3.2 | Y | Commercial CHP | NG | natural gas peaker | FALSE
63237 | Solar Photovoltaic | PV | 2 | N | IPP Non-CHP | SUN | solar PV | TRUE
63239 | Solar Photovoltaic | PV | 1 | N | IPP Non-CHP | SUN | solar PV | TRUE
63240 | Solar Photovoltaic | PV | 1 | N | IPP Non-CHP | SUN | solar PV | TRUE
63241 | Solar Photovoltaic | PV | 2 | N | IPP Non-CHP | SUN | solar PV | TRUE
63242 | Solar Photovoltaic | PV | 2 | N | IPP Non-CHP | SUN | solar PV | TRUE
63246 | Landfill Gas | IC | 1.6 | N | IPP Non-CHP | LFG | biomass | TRUE
63246 | Landfill Gas | IC | 1.6 | N | IPP Non-CHP | LFG | biomass | TRUE
63253 | Solar Photovoltaic | PV | 2.1 | N | Commercial Non-CHP | SUN | solar PV | FALSE
63254 | Solar Photovoltaic | PV | 1.5 | N | Commercial Non-CHP | SUN | solar PV | FALSE
63256 | Solar Photovoltaic | PV | 1.4 | N | Commercial Non-CHP | SUN | solar PV | FALSE
63257 | Solar Photovoltaic | PV | 3.5 | N | Commercial Non-CHP | SUN | solar PV | FALSE
63260 | Solar Photovoltaic | PV | 1.3 | N | IPP Non-CHP | SUN | solar PV | TRUE
63262 | Solar Photovoltaic | PV | 1.5 | N | IPP Non-CHP | SUN | solar PV | TRUE
63262 | Solar Photovoltaic | PV | 0.5 | N | IPP Non-CHP | SUN | solar PV | TRUE
63262 | Solar Photovoltaic | PV | 0.5 | N | IPP Non-CHP | SUN | solar PV | TRUE
63266 | Solar Photovoltaic | PV | 2 | N | IPP Non-CHP | SUN | solar PV | TRUE
63267 | Solar Photovoltaic | PV | 2 | N | IPP Non-CHP | SUN | solar PV | TRUE
63270 | Solar Photovoltaic | PV | 5 | N | IPP Non-CHP | SUN | solar PV | TRUE
63272 | Solar Photovoltaic | PV | 2 | N | IPP Non-CHP | SUN | solar PV | TRUE
63276 | Solar Photovoltaic | PV | 1.5 | N | IPP Non-CHP | SUN | solar PV | TRUE
63277 | Solar Photovoltaic | PV | 1.5 | N | IPP Non-CHP | SUN | solar PV | TRUE
63278 | Solar Photovoltaic | PV | 1.5 | N | IPP Non-CHP | SUN | solar PV | TRUE
63279 | Solar Photovoltaic | PV | 1 | N | IPP Non-CHP | SUN | solar PV | TRUE
63280 | Solar Photovoltaic | PV | 14 | N | IPP Non-CHP | SUN | solar PV | TRUE
63285 | Natural Gas Fired Combustion Turbine | GT | 32.3 | Y | Industrial CHP | NG | natural gas peaker | FALSE
63286 | Solar Photovoltaic | PV | 3.8 | N | IPP Non-CHP | SUN | solar PV | TRUE
63288 | Solar Photovoltaic | PV | 4.2 | N | Commercial Non-CHP | SUN | solar PV | FALSE
63289 | Solar Photovoltaic | PV | 1.1 | N | Commercial Non-CHP | SUN | solar PV | FALSE
63290 | Solar Photovoltaic | PV | 2.2 | N | Commercial Non-CHP | SUN | solar PV | FALSE
63291 | Solar Photovoltaic | PV | 1.9 | N | Commercial Non-CHP | SUN | solar PV | FALSE
63292 | Solar Photovoltaic | PV | 1.5 | N | Commercial Non-CHP | SUN | solar PV | FALSE
63293 | Solar Photovoltaic | PV | 3 | N | IPP Non-CHP | SUN | solar PV | TRUE
63294 | Solar Photovoltaic | PV | 1.4 | N | Commercial Non-CHP | SUN | solar PV | FALSE
63296 | Solar Photovoltaic | PV | 2 | N | IPP Non-CHP | SUN | solar PV | TRUE
63297 | Solar Photovoltaic | PV | 1.8 | N | Commercial Non-CHP | SUN | solar PV | FALSE
63298 | Solar Photovoltaic | PV | 1.5 | N | Industrial Non-CHP | SUN | solar PV | FALSE
63299 | Solar Photovoltaic | PV | 2 | N | IPP Non-CHP | SUN | solar PV | TRUE
63301 | Solar Photovoltaic | PV | 10 | N | IPP Non-CHP | SUN | solar PV | TRUE
63303 | Solar Photovoltaic | PV | 1.1 | N | IPP Non-CHP | SUN | solar PV | TRUE
63323 | Solar Photovoltaic | PV | 2 | N | IPP Non-CHP | SUN | solar PV | TRUE
63324 | Batteries | BA | 5 | N | Electric Utility | MWH | other | TRUE
63324 | Solar Photovoltaic | PV | 2 | N | Electric Utility | SUN | solar PV | TRUE
63332 | Solar Photovoltaic | PV | 5 | N | IPP Non-CHP | SUN | solar PV | TRUE
63344 | Solar Photovoltaic | PV | 9.9 | N | IPP Non-CHP | SUN | solar PV | TRUE
63347 | Natural Gas Fired Combustion Turbine | GT | 7.5 | Y | Commercial CHP | NG | natural gas peaker | FALSE
63348 | Solar Photovoltaic | PV | 0.9 | N | IPP Non-CHP | SUN | solar PV | TRUE
63349 | Solar Photovoltaic | PV | 32.5 | N | IPP Non-CHP | SUN | solar PV | TRUE
63350 | Solar Photovoltaic | PV | 57.5 | N | IPP Non-CHP | SUN | solar PV | TRUE
63353 | Solar Photovoltaic | PV | 3.2 | N | IPP Non-CHP | SUN | solar PV | TRUE
63354 | Solar Photovoltaic | PV | 1 | N | IPP Non-CHP | SUN | solar PV | TRUE
63355 | Solar Photovoltaic | PV | 1.4 | N | IPP Non-CHP | SUN | solar PV | TRUE
63356 | Solar Photovoltaic | PV | 1.9 | N | IPP Non-CHP | SUN | solar PV | TRUE
63357 | Solar Photovoltaic | PV | 3.7 | N | IPP Non-CHP | SUN | solar PV | TRUE
63358 | Solar Photovoltaic | PV | 1 | N | IPP Non-CHP | SUN | solar PV | TRUE
63361 | Solar Photovoltaic | PV | 1 | N | IPP Non-CHP | SUN | solar PV | TRUE
63363 | Solar Photovoltaic | PV | 1 | N | IPP Non-CHP | SUN | solar PV | TRUE
63365 | Geothermal | BT | 20 | N | IPP Non-CHP | GEO | geothermal | TRUE
63366 | Solar Photovoltaic | PV | 1.4 | N | Commercial Non-CHP | SUN | solar PV | FALSE
63368 | Solar Photovoltaic | PV | 2.1 | N | IPP Non-CHP | SUN | solar PV | TRUE
63369 | Solar Photovoltaic | PV | 2 | N | IPP Non-CHP | SUN | solar PV | TRUE
63369 | Solar Photovoltaic | PV | 2 | N | IPP Non-CHP | SUN | solar PV | TRUE
63370 | Solar Photovoltaic | PV | 1 | N | IPP Non-CHP | SUN | solar PV | TRUE
63370 | Solar Photovoltaic | PV | 1 | N | IPP Non-CHP | SUN | solar PV | TRUE
63370 | Solar Photovoltaic | PV | 1 | N | IPP Non-CHP | SUN | solar PV | TRUE
63370 | Solar Photovoltaic | PV | 1 | N | IPP Non-CHP | SUN | solar PV | TRUE
63370 | Solar Photovoltaic | PV | 1 | N | IPP Non-CHP | SUN | solar PV | TRUE
63371 | Solar Photovoltaic | PV | 2 | N | IPP Non-CHP | SUN | solar PV | TRUE
63372 | Solar Photovoltaic | PV | 4 | N | IPP Non-CHP | SUN | solar PV | TRUE
63373 | Solar Photovoltaic | PV | 5 | N | IPP Non-CHP | SUN | solar PV | TRUE
63374 | Solar Photovoltaic | PV | 1 | N | IPP Non-CHP | SUN | solar PV | TRUE
63375 | Solar Photovoltaic | PV | 1 | N | IPP Non-CHP | SUN | solar PV | TRUE
63376 | Solar Photovoltaic | PV | 1.1 | N | IPP Non-CHP | SUN | solar PV | TRUE
63381 | Solar Photovoltaic | PV | 4.1 | N | IPP Non-CHP | SUN | solar PV | TRUE
63383 | Solar Photovoltaic | PV | 5 | N | IPP Non-CHP | SUN | solar PV | TRUE
63385 | Solar Photovoltaic | PV | 3.5 | N | IPP Non-CHP | SUN | solar PV | TRUE
63390 | Solar Photovoltaic | PV | 1.9 | N | IPP Non-CHP | SUN | solar PV | TRUE
63391 | Solar Photovoltaic | PV | 1.2 | N | IPP Non-CHP | SUN | solar PV | TRUE
63392 | Solar Photovoltaic | PV | 3 | N | IPP Non-CHP | SUN | solar PV | TRUE
63393 | Onshore Wind Turbine | WT | 2.5 | N | IPP Non-CHP | WND | onshore wind | TRUE
63398 | Batteries | BA | 1.6 | N | IPP Non-CHP | MWH | other | TRUE
63398 | Solar Photovoltaic | PV | 3.3 | N | IPP Non-CHP | SUN | solar PV | TRUE
63400 | Solar Photovoltaic | PV | 1 | N | IPP Non-CHP | SUN | solar PV | TRUE
63401 | Solar Photovoltaic | PV | 1 | N | IPP Non-CHP | SUN | solar PV | TRUE
63402 | Solar Photovoltaic | PV | 1 | N | IPP Non-CHP | SUN | solar PV | TRUE
63403 | Solar Photovoltaic | PV | 1 | N | IPP Non-CHP | SUN | solar PV | TRUE
63404 | Solar Photovoltaic | PV | 1.5 | N | IPP Non-CHP | SUN | solar PV | TRUE
63405 | Solar Photovoltaic | PV | 2 | N | IPP Non-CHP | SUN | solar PV | TRUE
63406 | Solar Photovoltaic | PV | 3 | N | IPP Non-CHP | SUN | solar PV | TRUE
63407 | Solar Photovoltaic | PV | 2 | N | IPP Non-CHP | SUN | solar PV | TRUE
63408 | Solar Photovoltaic | PV | 2 | N | IPP Non-CHP | SUN | solar PV | TRUE
63409 | Solar Photovoltaic | PV | 2 | N | IPP Non-CHP | SUN | solar PV | TRUE
63410 | Solar Photovoltaic | PV | 1.4 | N | IPP Non-CHP | SUN | solar PV | TRUE
63412 | Batteries | BA | 1 | N | IPP Non-CHP | MWH | other | TRUE
63413 | Solar Photovoltaic | PV | 1 | N | IPP Non-CHP | SUN | solar PV | TRUE
63423 | Natural Gas Fired Combustion Turbine | GT | 14 | Y | IPP CHP | NG | natural gas peaker | TRUE
63431 | Onshore Wind Turbine | WT | 8.4 | N | IPP Non-CHP | WND | onshore wind | TRUE
63432 | Onshore Wind Turbine | WT | 5.2 | N | IPP Non-CHP | WND | onshore wind | TRUE
63433 | Onshore Wind Turbine | WT | 3.9 | N | IPP Non-CHP | WND | onshore wind | TRUE
63438 | Other Natural Gas | FC | 1.4 | Y | IPP CHP | NG | other | TRUE
63439 | Other Natural Gas | FC | 2.8 | Y | IPP CHP | NG | other | TRUE
63442 | Solar Photovoltaic | PV | 1.9 | N | IPP Non-CHP | SUN | solar PV | TRUE
63443 | Solar Photovoltaic | PV | 2.2 | N | IPP Non-CHP | SUN | solar PV | TRUE
63449 | Solar Photovoltaic | PV | 5 | N | IPP Non-CHP | SUN | solar PV | TRUE
63450 | Solar Photovoltaic | PV | 4.9 | N | IPP Non-CHP | SUN | solar PV | TRUE
63453 | Solar Photovoltaic | PV | 1 | N | IPP Non-CHP | SUN | solar PV | TRUE
63454 | Solar Photovoltaic | PV | 1 | N | IPP Non-CHP | SUN | solar PV | TRUE
63455 | Solar Photovoltaic | PV | 0.5 | N | IPP Non-CHP | SUN | solar PV | TRUE
63455 | Solar Photovoltaic | PV | 0.5 | N | IPP Non-CHP | SUN | solar PV | TRUE
63457 | Petroleum Liquids | IC | 1.8 | N | Electric Utility | DFO | petroleum | TRUE
63457 | Petroleum Liquids | IC | 1.8 | N | Electric Utility | DFO | petroleum | TRUE
63459 | Solar Photovoltaic | PV | 2.2 | N | IPP Non-CHP | SUN | solar PV | TRUE
63461 | Solar Photovoltaic | PV | 2 | N | IPP Non-CHP | SUN | solar PV | TRUE
63478 | Natural Gas Fired Combustion Turbine | GT | 4.1 | Y | Commercial CHP | NG | natural gas peaker | FALSE
63480 | Solar Photovoltaic | PV | 1 | N | IPP Non-CHP | SUN | solar PV | TRUE
63481 | Solar Photovoltaic | PV | 1 | N | IPP Non-CHP | SUN | solar PV | TRUE
63483 | Natural Gas Fired Combustion Turbine | GT | 5.2 | Y | Commercial CHP | NG | natural gas peaker | FALSE
63485 | Natural Gas Fired Combustion Turbine | GT | 4.3 | Y | IPP CHP | NG | natural gas peaker | TRUE
63486 | Solar Photovoltaic | PV | 1.7 | N | IPP Non-CHP | SUN | solar PV | TRUE
63492 | Natural Gas Fired Combustion Turbine | GT | 2.7 | Y | Industrial CHP | NG | natural gas peaker | FALSE
63493 | Solar Photovoltaic | PV | 2.4 | N | Electric Utility | SUN | solar PV | TRUE
63496 | Solar Photovoltaic | PV | 2 | N | IPP Non-CHP | SUN | solar PV | TRUE
63497 | Solar Photovoltaic | PV | 1.3 | N | IPP Non-CHP | SUN | solar PV | TRUE
63498 | Solar Photovoltaic | PV | 1.2 | N | IPP Non-CHP | SUN | solar PV | TRUE
63501 | Natural Gas Fired Combustion Turbine | GT | 5.4 | Y | Commercial CHP | NG | natural gas peaker | FALSE
63501 | Natural Gas Internal Combustion Engine | IC | 2.7 | Y | Commercial CHP | NG | natural gas peaker | FALSE
63501 | Natural Gas Internal Combustion Engine | IC | 2.7 | Y | Commercial CHP | NG | natural gas peaker | FALSE
63505 | Solar Photovoltaic | PV | 10 | N | IPP Non-CHP | SUN | solar PV | TRUE
63511 | Solar Photovoltaic | PV | 1.1 | N | IPP Non-CHP | SUN | solar PV | TRUE
63512 | Solar Photovoltaic | PV | 2 | N | IPP Non-CHP | SUN | solar PV | TRUE
63514 | Solar Photovoltaic | PV | 1.4 | N | IPP Non-CHP | SUN | solar PV | TRUE
63516 | Solar Photovoltaic | PV | 1.9 | N | IPP Non-CHP | SUN | solar PV | TRUE
63523 | Solar Photovoltaic | PV | 2 | N | IPP Non-CHP | SUN | solar PV | TRUE
63524 | Solar Photovoltaic | PV | 2 | N | IPP Non-CHP | SUN | solar PV | TRUE
63525 | Solar Photovoltaic | PV | 2 | N | IPP Non-CHP | SUN | solar PV | TRUE
63526 | Solar Photovoltaic | PV | 2 | N | IPP Non-CHP | SUN | solar PV | TRUE
63530 | Solar Photovoltaic | PV | 1 | N | IPP Non-CHP | SUN | solar PV | TRUE
63531 | Solar Photovoltaic | PV | 1.3 | N | IPP Non-CHP | SUN | solar PV | TRUE
63536 | Solar Photovoltaic | PV | 1.2 | N | IPP Non-CHP | SUN | solar PV | TRUE
63537 | Solar Photovoltaic | PV | 1 | N | IPP Non-CHP | SUN | solar PV | TRUE
63539 | Petroleum Liquids | IC | 0.5 | N | Commercial Non-CHP | DFO | petroleum | FALSE
63539 | Petroleum Liquids | IC | 0.5 | N | Commercial Non-CHP | DFO | petroleum | FALSE
63539 | Petroleum Liquids | IC | 0.5 | N | Commercial Non-CHP | DFO | petroleum | FALSE
63540 | Natural Gas Internal Combustion Engine | IC | 3 | Y | IPP CHP | NG | natural gas peaker | TRUE
63540 | Natural Gas Internal Combustion Engine | IC | 3 | Y | IPP CHP | NG | natural gas peaker | TRUE
63542 | Solar Photovoltaic | PV | 1 | N | IPP Non-CHP | SUN | solar PV | TRUE
63543 | Solar Photovoltaic | PV | 1 | N | IPP Non-CHP | SUN | solar PV | TRUE
63544 | Petroleum Liquids | IC | 0.4 | N | Commercial Non-CHP | DFO | petroleum | FALSE
63544 | Petroleum Liquids | IC | 0.6 | N | Commercial Non-CHP | DFO | petroleum | FALSE
63544 | Petroleum Liquids | IC | 0.3 | N | Commercial Non-CHP | DFO | petroleum | FALSE
63544 | Petroleum Liquids | IC | 0.1 | N | Commercial Non-CHP | DFO | petroleum | FALSE
63544 | Petroleum Liquids | IC | 0.1 | N | Commercial Non-CHP | DFO | petroleum | FALSE
63546 | Petroleum Liquids | IC | 1.5 | N | Commercial Non-CHP | DFO | petroleum | FALSE
63546 | Petroleum Liquids | IC | 0.2 | N | Commercial Non-CHP | DFO | petroleum | FALSE
63550 | Petroleum Liquids | IC | 0.3 | N | Commercial Non-CHP | DFO | petroleum | FALSE
63550 | Petroleum Liquids | IC | 0.3 | N | Commercial Non-CHP | DFO | petroleum | FALSE
63550 | Petroleum Liquids | IC | 0.1 | N | Commercial Non-CHP | DFO | petroleum | FALSE
63550 | Petroleum Liquids | IC | 0.4 | N | Commercial Non-CHP | DFO | petroleum | FALSE
63550 | Petroleum Liquids | IC | 0.6 | N | Commercial Non-CHP | DFO | petroleum | FALSE
63550 | Petroleum Liquids | IC | 0.4 | N | Commercial Non-CHP | DFO | petroleum | FALSE
63550 | Petroleum Liquids | IC | 0.2 | N | Commercial Non-CHP | DFO | petroleum | FALSE
63550 | Petroleum Liquids | IC | 0.3 | N | Commercial Non-CHP | DFO | petroleum | FALSE
63550 | Petroleum Liquids | IC | 0.8 | N | Commercial Non-CHP | DFO | petroleum | FALSE
63550 | Petroleum Liquids | IC | 0.6 | N | Commercial Non-CHP | DFO | petroleum | FALSE
63553 | Petroleum Liquids | IC | 0.2 | N | Commercial Non-CHP | DFO | petroleum | FALSE
63553 | Petroleum Liquids | IC | 0.6 | N | Commercial Non-CHP | DFO | petroleum | FALSE
63553 | Petroleum Liquids | IC | 0.8 | N | Commercial Non-CHP | DFO | petroleum | FALSE
63554 | Solar Photovoltaic | PV | 10 | N | IPP Non-CHP | SUN | solar PV | TRUE
63555 | Solar Photovoltaic | PV | 1 | N | IPP Non-CHP | SUN | solar PV | TRUE
63556 | Solar Photovoltaic | PV | 2.9 | N | IPP Non-CHP | SUN | solar PV | TRUE
63557 | Solar Photovoltaic | PV | 1 | N | IPP Non-CHP | SUN | solar PV | TRUE
63558 | Solar Photovoltaic | PV | 1 | N | IPP Non-CHP | SUN | solar PV | TRUE
63561 | Solar Photovoltaic | PV | 1 | N | IPP Non-CHP | SUN | solar PV | TRUE
63562 | Solar Photovoltaic | PV | 2 | N | IPP Non-CHP | SUN | solar PV | TRUE
63563 | Solar Photovoltaic | PV | 2 | N | IPP Non-CHP | SUN | solar PV | TRUE
63564 | Solar Photovoltaic | PV | 1 | N | IPP Non-CHP | SUN | solar PV | TRUE
63565 | Solar Photovoltaic | PV | 1 | N | IPP Non-CHP | SUN | solar PV | TRUE
63569 | Solar Photovoltaic | PV | 1 | N | IPP Non-CHP | SUN | solar PV | TRUE
63570 | Solar Photovoltaic | PV | 1 | N | IPP Non-CHP | SUN | solar PV | TRUE
63571 | Solar Photovoltaic | PV | 1 | N | IPP Non-CHP | SUN | solar PV | TRUE
63572 | Solar Photovoltaic | PV | 1 | N | IPP Non-CHP | SUN | solar PV | TRUE
63573 | Solar Photovoltaic | PV | 1 | N | IPP Non-CHP | SUN | solar PV | TRUE
63575 | Petroleum Liquids | IC | 1 | N | Electric Utility | DFO | petroleum | TRUE
63579 | Solar Photovoltaic | PV | 50 | N | IPP Non-CHP | SUN | solar PV | TRUE
63580 | Petroleum Liquids | IC | 0.2 | N | Commercial Non-CHP | DFO | petroleum | FALSE
63580 | Petroleum Liquids | IC | 0.3 | N | Commercial Non-CHP | DFO | petroleum | FALSE
63580 | Petroleum Liquids | IC | 0.5 | N | Commercial Non-CHP | DFO | petroleum | FALSE
63581 | Petroleum Liquids | IC | 0.4 | N | Commercial Non-CHP | DFO | petroleum | FALSE
63581 | Petroleum Liquids | IC | 0.8 | N | Commercial Non-CHP | DFO | petroleum | FALSE
63581 | Petroleum Liquids | IC | 0.3 | N | Commercial Non-CHP | DFO | petroleum | FALSE
63586 | Solar Photovoltaic | PV | 1 | N | IPP Non-CHP | SUN | solar PV | TRUE
63587 | Solar Photovoltaic | PV | 1.1 | N | IPP Non-CHP | SUN | solar PV | TRUE
63588 | Solar Photovoltaic | PV | 2 | N | IPP Non-CHP | SUN | solar PV | TRUE
63589 | Solar Photovoltaic | PV | 1 | N | IPP Non-CHP | SUN | solar PV | TRUE
63602 | Petroleum Liquids | IC | 0.2 | N | Commercial Non-CHP | DFO | petroleum | FALSE
63602 | Petroleum Liquids | IC | 0.3 | N | Commercial Non-CHP | DFO | petroleum | FALSE
63602 | Petroleum Liquids | IC | 0.3 | N | Commercial Non-CHP | DFO | petroleum | FALSE
63602 | Petroleum Liquids | IC | 0.2 | N | Commercial Non-CHP | DFO | petroleum | FALSE
63603 | Other Natural Gas | FC | 3.5 | N | Industrial Non-CHP | NG | other | FALSE
63604 | Other Natural Gas | FC | 1 | N | Commercial Non-CHP | NG | other | FALSE
63605 | Other Natural Gas | FC | 2 | N | Commercial Non-CHP | NG | other | FALSE
63606 | Other Natural Gas | FC | 1 | N | Commercial Non-CHP | NG | other | FALSE
63607 | Other Natural Gas | FC | 1.2 | N | Commercial Non-CHP | NG | other | FALSE
63609 | Batteries | BA | 1.5 | N | Commercial Non-CHP | MWH | other | FALSE
63610 | Batteries | BA | 1.2 | N | Commercial Non-CHP | MWH | other | FALSE
63611 | Batteries | BA | 2.5 | N | Commercial Non-CHP | MWH | other | FALSE
63612 | Batteries | BA | 1 | N | Commercial Non-CHP | MWH | other | FALSE
63613 | Batteries | BA | 2 | N | Commercial Non-CHP | MWH | other | FALSE
63614 | Batteries | BA | 1 | N | Commercial Non-CHP | MWH | other | FALSE
63615 | Batteries | BA | 1.5 | N | Commercial Non-CHP | MWH | other | FALSE
63616 | Batteries | BA | 4.9 | N | Commercial Non-CHP | MWH | other | FALSE
63617 | Batteries | BA | 1.3 | N | Commercial Non-CHP | MWH | other | FALSE
63625 | Petroleum Liquids | IC | 0.8 | N | Commercial Non-CHP | DFO | petroleum | FALSE
63625 | Petroleum Liquids | IC | 0.8 | N | Commercial Non-CHP | DFO | petroleum | FALSE
63627 | Solar Photovoltaic | PV | 2.2 | N | IPP Non-CHP | SUN | solar PV | TRUE
63628 | Natural Gas Fired Combustion Turbine | GT | 33 | N | Electric Utility | NG | natural gas peaker | TRUE
63628 | Natural Gas Fired Combustion Turbine | GT | 31 | N | Electric Utility | NG | natural gas peaker | TRUE
63630 | Solar Photovoltaic | PV | 1.1 | N | Commercial Non-CHP | SUN | solar PV | FALSE
63632 | Natural Gas Fired Combustion Turbine | GT | 26 | Y | Industrial CHP | NG | natural gas peaker | FALSE
63632 | Natural Gas Fired Combustion Turbine | GT | 26 | Y | Industrial CHP | NG | natural gas peaker | FALSE
63637 | Other Natural Gas | FC | 2 | N | Commercial Non-CHP | NG | other | FALSE
63638 | Other Natural Gas | FC | 2.6 | N | Industrial Non-CHP | NG | other | FALSE
63643 | Petroleum Liquids | IC | 0.8 | N | Commercial Non-CHP | DFO | petroleum | FALSE
63643 | Petroleum Liquids | IC | 0.8 | N | Commercial Non-CHP | DFO | petroleum | FALSE
63644 | Petroleum Liquids | IC | 0.8 | N | Commercial Non-CHP | DFO | petroleum | FALSE
63644 | Petroleum Liquids | IC | 0.8 | N | Commercial Non-CHP | DFO | petroleum | FALSE
63645 | Petroleum Liquids | IC | 0.6 | N | Commercial Non-CHP | DFO | petroleum | FALSE
63645 | Petroleum Liquids | IC | 0.7 | N | Commercial Non-CHP | DFO | petroleum | FALSE
63645 | Petroleum Liquids | IC | 0.6 | N | Commercial Non-CHP | DFO | petroleum | FALSE
63645 | Petroleum Liquids | IC | 0.3 | N | Commercial Non-CHP | DFO | petroleum | FALSE
63645 | Petroleum Liquids | IC | 0.8 | N | Commercial Non-CHP | DFO | petroleum | FALSE
63645 | Petroleum Liquids | IC | 1 | N | Commercial Non-CHP | DFO | petroleum | FALSE
63645 | Petroleum Liquids | IC | 1 | N | Commercial Non-CHP | DFO | petroleum | FALSE
63645 | Petroleum Liquids | IC | 1 | N | Commercial Non-CHP | DFO | petroleum | FALSE
63645 | Petroleum Liquids | IC | 0.1 | N | Commercial Non-CHP | DFO | petroleum | FALSE
63646 | Petroleum Liquids | IC | 1 | N | Commercial Non-CHP | DFO | petroleum | FALSE
63646 | Petroleum Liquids | IC | 1 | N | Commercial Non-CHP | DFO | petroleum | FALSE
63646 | Petroleum Liquids | IC | 1.2 | N | Commercial Non-CHP | DFO | petroleum | FALSE
63646 | Petroleum Liquids | IC | 1.2 | N | Commercial Non-CHP | DFO | petroleum | FALSE
63646 | Petroleum Liquids | IC | 1.2 | N | Commercial Non-CHP | DFO | petroleum | FALSE
63646 | Petroleum Liquids | IC | 0.9 | N | Commercial Non-CHP | DFO | petroleum | FALSE
63646 | Petroleum Liquids | IC | 0.3 | N | Commercial Non-CHP | DFO | petroleum | FALSE
63646 | Petroleum Liquids | IC | 0.9 | N | Commercial Non-CHP | DFO | petroleum | FALSE
63646 | Petroleum Liquids | IC | 0.2 | N | Commercial Non-CHP | DFO | petroleum | FALSE
63646 | Petroleum Liquids | IC | 1 | N | Commercial Non-CHP | DFO | petroleum | FALSE
63646 | Petroleum Liquids | IC | 0.5 | N | Commercial Non-CHP | DFO | petroleum | FALSE
63647 | Other Natural Gas | FC | 1.8 | N | IPP Non-CHP | NG | other | TRUE
63648 | Other Natural Gas | FC | 1.1 | N | IPP Non-CHP | NG | other | TRUE
63649 | Other Natural Gas | FC | 1 | N | IPP Non-CHP | NG | other | TRUE
63651 | Solar Photovoltaic | PV | 4 | N | IPP Non-CHP | SUN | solar PV | TRUE
63659 | Solar Photovoltaic | PV | 2 | N | IPP Non-CHP | SUN | solar PV | TRUE
63660 | Solar Photovoltaic | PV | 1.8 | N | IPP Non-CHP | SUN | solar PV | TRUE
63662 | Petroleum Liquids | IC | 0.6 | N | Commercial Non-CHP | DFO | petroleum | FALSE
63662 | Petroleum Liquids | IC | 0.5 | N | Commercial Non-CHP | DFO | petroleum | FALSE
63668 | Solar Photovoltaic | PV | 24 | N | IPP Non-CHP | SUN | solar PV | TRUE
63669 | Petroleum Liquids | IC | 1.5 | N | Commercial Non-CHP | DFO | petroleum | FALSE
63671 | Petroleum Liquids | IC | 1 | N | Commercial Non-CHP | DFO | petroleum | FALSE
63671 | Petroleum Liquids | IC | 1 | N | Commercial Non-CHP | DFO | petroleum | FALSE
63671 | Petroleum Liquids | IC | 1 | N | Commercial Non-CHP | DFO | petroleum | FALSE
63671 | Petroleum Liquids | IC | 1 | N | Commercial Non-CHP | DFO | petroleum | FALSE
63671 | Petroleum Liquids | IC | 0.4 | N | Commercial Non-CHP | DFO | petroleum | FALSE
63672 | Solar Photovoltaic | PV | 2.7 | N | IPP Non-CHP | SUN | solar PV | TRUE
63673 | Natural Gas Fired Combustion Turbine | GT | 1.2 | N | Commercial Non-CHP | NG | natural gas peaker | FALSE
63673 | Natural Gas Internal Combustion Engine | IC | 2.6 | N | Commercial Non-CHP | NG | natural gas peaker | FALSE
63674 | Solar Photovoltaic | PV | 0.9 | N | IPP Non-CHP | SUN | solar PV | TRUE
63690 | Solar Photovoltaic | PV | 3.5 | N | IPP Non-CHP | SUN | solar PV | TRUE
63697 | Solar Photovoltaic | PV | 1 | N | IPP Non-CHP | SUN | solar PV | TRUE
63699 | Other Natural Gas | FC | 1.2 | N | IPP Non-CHP | NG | other | TRUE
63699 | Other Natural Gas | FC | 1 | N | IPP Non-CHP | NG | other | TRUE
63700 | Other Natural Gas | FC | 1.3 | N | IPP Non-CHP | NG | other | TRUE
63701 | Other Natural Gas | FC | 0.9 | N | IPP Non-CHP | NG | other | TRUE
63701 | Other Natural Gas | FC | 0.3 | N | IPP Non-CHP | NG | other | TRUE
63702 | Other Natural Gas | FC | 1.5 | N | IPP Non-CHP | NG | other | TRUE
63703 | Other Natural Gas | FC | 2 | N | IPP Non-CHP | NG | other | TRUE
63704 | Other Natural Gas | FC | 1.2 | N | IPP Non-CHP | NG | other | TRUE
63704 | Other Natural Gas | FC | 1.2 | N | IPP Non-CHP | NG | other | TRUE
63705 | Other Natural Gas | FC | 2 | N | IPP Non-CHP | NG | other | TRUE
63705 | Other Natural Gas | FC | 1.4 | N | IPP Non-CHP | NG | other | TRUE
63705 | Other Natural Gas | FC | 1.8 | N | IPP Non-CHP | NG | other | TRUE
63706 | Other Natural Gas | FC | 2.5 | N | IPP Non-CHP | NG | other | TRUE
63708 | Other Natural Gas | FC | 2 | N | IPP Non-CHP | NG | other | TRUE
63708 | Other Natural Gas | FC | 2 | N | IPP Non-CHP | NG | other | TRUE
63709 | Landfill Gas | IC | 0.8 | N | IPP Non-CHP | LFG | biomass | TRUE
63709 | Landfill Gas | IC | 1.6 | N | IPP Non-CHP | LFG | biomass | TRUE
63709 | Landfill Gas | IC | 1.6 | N | IPP Non-CHP | LFG | biomass | TRUE
63711 | Other Natural Gas | FC | 1.1 | N | IPP Non-CHP | NG | other | TRUE
63712 | Other Natural Gas | FC | 2 | N | IPP Non-CHP | NG | other | TRUE
63713 | Other Natural Gas | FC | 1.3 | N | IPP Non-CHP | NG | other | TRUE
63713 | Other Natural Gas | FC | 1.3 | N | IPP Non-CHP | NG | other | TRUE
63714 | Other Natural Gas | FC | 2.5 | N | IPP Non-CHP | NG | other | TRUE
63715 | Other Natural Gas | FC | 1.5 | N | IPP Non-CHP | NG | other | TRUE
63716 | Other Natural Gas | FC | 1.6 | N | IPP Non-CHP | NG | other | TRUE
63717 | Other Natural Gas | FC | 1 | N | IPP Non-CHP | NG | other | TRUE
63717 | Other Natural Gas | FC | 1.5 | N | IPP Non-CHP | NG | other | TRUE
63717 | Other Natural Gas | FC | 0.5 | N | IPP Non-CHP | NG | other | TRUE
63749 | Solar Photovoltaic | PV | 1.9 | N | IPP Non-CHP | SUN | solar PV | TRUE
63750 | Solar Photovoltaic | PV | 2 | N | IPP Non-CHP | SUN | solar PV | TRUE
63751 | Solar Photovoltaic | PV | 2 | N | IPP Non-CHP | SUN | solar PV | TRUE
63752 | Solar Photovoltaic | PV | 2 | N | IPP Non-CHP | SUN | solar PV | TRUE
63755 | Landfill Gas | IC | 1.3 | N | Commercial Non-CHP | LFG | biomass | FALSE
63755 | Landfill Gas | IC | 1.3 | N | Commercial Non-CHP | LFG | biomass | FALSE
63772 | Solar Photovoltaic | PV | 1.1 | N | IPP Non-CHP | SUN | solar PV | TRUE
63800 | Solar Photovoltaic | PV | 2 | N | IPP Non-CHP | SUN | solar PV | TRUE
63825 | Solar Photovoltaic | PV | 1.6 | N | IPP Non-CHP | SUN | solar PV | TRUE
63826 | Natural Gas Steam Turbine | ST | 0.9 | Y | Industrial CHP | NG | natural gas peaker | FALSE
63829 | Natural Gas Steam Turbine | ST | 3.9 | Y | Industrial CHP | NG | natural gas peaker | FALSE
63829 | Natural Gas Steam Turbine | ST | 3.9 | Y | Industrial CHP | NG | natural gas peaker | FALSE
63831 | Natural Gas Steam Turbine | ST | 3.8 | Y | Industrial CHP | NG | natural gas peaker | FALSE
63832 | Natural Gas Steam Turbine | ST | 4 | Y | Industrial CHP | NG | natural gas peaker | FALSE
63844 | Solar Photovoltaic | PV | 5 | N | IPP Non-CHP | SUN | solar PV | TRUE
63852 | Natural Gas Steam Turbine | ST | 3.9 | Y | Industrial CHP | NG | natural gas peaker | FALSE
63853 | Wood/Wood Waste Biomass | ST | 5.4 | Y | Industrial CHP | WDS | biomass | FALSE
63869 | Solar Photovoltaic | PV | 8.1 | N | IPP Non-CHP | SUN | solar PV | TRUE
63918 | Natural Gas Steam Turbine | ST | 3.6 | Y | Industrial CHP | NG | natural gas peaker | FALSE
63919 | Natural Gas Steam Turbine | ST | 5 | Y | Industrial CHP | NG | natural gas peaker | FALSE
63920 | Natural Gas Steam Turbine | ST | 3.5 | Y | Industrial CHP | NG | natural gas peaker | FALSE
63922 | Natural Gas Steam Turbine | ST | 3.5 | Y | Industrial CHP | NG | natural gas peaker | FALSE
63923 | Natural Gas Steam Turbine | ST | 5 | Y | Industrial CHP | NG | natural gas peaker | FALSE
63924 | Natural Gas Steam Turbine | ST | 3.6 | Y | Industrial CHP | NG | natural gas peaker | FALSE
63927 | Natural Gas Steam Turbine | ST | 3.5 | Y | Industrial CHP | NG | natural gas peaker | FALSE
63928 | Solar Photovoltaic | PV | 1.4 | N | Commercial Non-CHP | SUN | solar PV | FALSE

## US Elec Mix
| 2017 | 2018 | 2019 | 2020 | 2021 | 2022 | 2023 | 2024 | 2025 | 2026 | 2027 | 2028 | 2029 | 2030 | 2031 | 2032 | 2033 | 2034 | 2035 | 2036 | 2037 | 2038 | 2039 | 2040 | 2041 | 2042 | 2043 | 2044 | 2045 | 2046 | 2047 | 2048 | 2049 | 2050
hard coal | 0.20599 | 0.20599 | 0.20599 | 0.20599 | 0.20599 | 0.20599 | 0.20599 | 0.20599 | 0.20599 | 0.20599 | 0.20599 | 0.20599 | 0.20599 | 0.20599 | 0.20599 | 0.20599 | 0.20599 | 0.20599 | 0.20599 | 0.20599 | 0.20599 | 0.20599 | 0.20599 | 0.20599 | 0.20599 | 0.20599 | 0.20599 | 0.20599 | 0.20599 | 0.20599 | 0.20599 | 0.20599 | 0.20599 | 0.20599
natural gas nonpeaker | 0.2464 | 0.2464 | 0.2464 | 0.2464 | 0.2464 | 0.2464 | 0.2464 | 0.2464 | 0.2464 | 0.2464 | 0.2464 | 0.2464 | 0.2464 | 0.2464 | 0.2464 | 0.2464 | 0.2464 | 0.2464 | 0.2464 | 0.2464 | 0.2464 | 0.2464 | 0.2464 | 0.2464 | 0.2464 | 0.2464 | 0.2464 | 0.2464 | 0.2464 | 0.2464 | 0.2464 | 0.2464 | 0.2464 | 0.2464
nuclear | 0.091868 | 0.091868 | 0.091868 | 0.091868 | 0.091868 | 0.091868 | 0.091868 | 0.091868 | 0.091868 | 0.091868 | 0.091868 | 0.091868 | 0.091868 | 0.091868 | 0.091868 | 0.091868 | 0.091868 | 0.091868 | 0.091868 | 0.091868 | 0.091868 | 0.091868 | 0.091868 | 0.091868 | 0.091868 | 0.091868 | 0.091868 | 0.091868 | 0.091868 | 0.091868 | 0.091868 | 0.091868 | 0.091868 | 0.091868
hydro | 0.07442 | 0.07442 | 0.07442 | 0.07442 | 0.07442 | 0.07442 | 0.07442 | 0.07442 | 0.07442 | 0.07442 | 0.07442 | 0.07442 | 0.07442 | 0.07442 | 0.07442 | 0.07442 | 0.07442 | 0.07442 | 0.07442 | 0.07442 | 0.07442 | 0.07442 | 0.07442 | 0.07442 | 0.07442 | 0.07442 | 0.07442 | 0.07442 | 0.07442 | 0.07442 | 0.07442 | 0.07442 | 0.07442 | 0.07442
onshore wind | 0.096834 | 0.096834 | 0.096834 | 0.096834 | 0.096834 | 0.096834 | 0.096834 | 0.096834 | 0.096834 | 0.096834 | 0.096834 | 0.096834 | 0.096834 | 0.096834 | 0.096834 | 0.096834 | 0.096834 | 0.096834 | 0.096834 | 0.096834 | 0.096834 | 0.096834 | 0.096834 | 0.096834 | 0.096834 | 0.096834 | 0.096834 | 0.096834 | 0.096834 | 0.096834 | 0.096834 | 0.096834 | 0.096834 | 0.096834
solar PV | 0.033024 | 0.033024 | 0.033024 | 0.033024 | 0.033024 | 0.033024 | 0.033024 | 0.033024 | 0.033024 | 0.033024 | 0.033024 | 0.033024 | 0.033024 | 0.033024 | 0.033024 | 0.033024 | 0.033024 | 0.033024 | 0.033024 | 0.033024 | 0.033024 | 0.033024 | 0.033024 | 0.033024 | 0.033024 | 0.033024 | 0.033024 | 0.033024 | 0.033024 | 0.033024 | 0.033024 | 0.033024 | 0.033024 | 0.033024
solar thermal | 0.0016461 | 0.0016461 | 0.0016461 | 0.0016461 | 0.0016461 | 0.0016461 | 0.0016461 | 0.0016461 | 0.0016461 | 0.0016461 | 0.0016461 | 0.0016461 | 0.0016461 | 0.0016461 | 0.0016461 | 0.0016461 | 0.0016461 | 0.0016461 | 0.0016461 | 0.0016461 | 0.0016461 | 0.0016461 | 0.0016461 | 0.0016461 | 0.0016461 | 0.0016461 | 0.0016461 | 0.0016461 | 0.0016461 | 0.0016461 | 0.0016461 | 0.0016461 | 0.0016461 | 0.0016461
biomass | 0.0045945 | 0.0045945 | 0.0045945 | 0.0045945 | 0.0045945 | 0.0045945 | 0.0045945 | 0.0045945 | 0.0045945 | 0.0045945 | 0.0045945 | 0.0045945 | 0.0045945 | 0.0045945 | 0.0045945 | 0.0045945 | 0.0045945 | 0.0045945 | 0.0045945 | 0.0045945 | 0.0045945 | 0.0045945 | 0.0045945 | 0.0045945 | 0.0045945 | 0.0045945 | 0.0045945 | 0.0045945 | 0.0045945 | 0.0045945 | 0.0045945 | 0.0045945 | 0.0045945 | 0.0045945
geothermal | 0.0023463 | 0.0023463 | 0.0023463 | 0.0023463 | 0.0023463 | 0.0023463 | 0.0023463 | 0.0023463 | 0.0023463 | 0.0023463 | 0.0023463 | 0.0023463 | 0.0023463 | 0.0023463 | 0.0023463 | 0.0023463 | 0.0023463 | 0.0023463 | 0.0023463 | 0.0023463 | 0.0023463 | 0.0023463 | 0.0023463 | 0.0023463 | 0.0023463 | 0.0023463 | 0.0023463 | 0.0023463 | 0.0023463 | 0.0023463 | 0.0023463 | 0.0023463 | 0.0023463 | 0.0023463
petroleum | 0.026324 | 0.026324 | 0.026324 | 0.026324 | 0.026324 | 0.026324 | 0.026324 | 0.026324 | 0.026324 | 0.026324 | 0.026324 | 0.026324 | 0.026324 | 0.026324 | 0.026324 | 0.026324 | 0.026324 | 0.026324 | 0.026324 | 0.026324 | 0.026324 | 0.026324 | 0.026324 | 0.026324 | 0.026324 | 0.026324 | 0.026324 | 0.026324 | 0.026324 | 0.026324 | 0.026324 | 0.026324 | 0.026324 | 0.026324
natural gas peaker | 0.18355 | 0.18355 | 0.18355 | 0.18355 | 0.18355 | 0.18355 | 0.18355 | 0.18355 | 0.18355 | 0.18355 | 0.18355 | 0.18355 | 0.18355 | 0.18355 | 0.18355 | 0.18355 | 0.18355 | 0.18355 | 0.18355 | 0.18355 | 0.18355 | 0.18355 | 0.18355 | 0.18355 | 0.18355 | 0.18355 | 0.18355 | 0.18355 | 0.18355 | 0.18355 | 0.18355 | 0.18355 | 0.18355 | 0.18355
lignite | 0.0063646 | 0.0063646 | 0.0063646 | 0.0063646 | 0.0063646 | 0.0063646 | 0.0063646 | 0.0063646 | 0.0063646 | 0.0063646 | 0.0063646 | 0.0063646 | 0.0063646 | 0.0063646 | 0.0063646 | 0.0063646 | 0.0063646 | 0.0063646 | 0.0063646 | 0.0063646 | 0.0063646 | 0.0063646 | 0.0063646 | 0.0063646 | 0.0063646 | 0.0063646 | 0.0063646 | 0.0063646 | 0.0063646 | 0.0063646 | 0.0063646 | 0.0063646 | 0.0063646 | 0.0063646
offshore wind | 2.7433e-05 | 2.7433e-05 | 2.7433e-05 | 2.7433e-05 | 2.7433e-05 | 2.7433e-05 | 2.7433e-05 | 2.7433e-05 | 2.7433e-05 | 2.7433e-05 | 2.7433e-05 | 2.7433e-05 | 2.7433e-05 | 2.7433e-05 | 2.7433e-05 | 2.7433e-05 | 2.7433e-05 | 2.7433e-05 | 2.7433e-05 | 2.7433e-05 | 2.7433e-05 | 2.7433e-05 | 2.7433e-05 | 2.7433e-05 | 2.7433e-05 | 2.7433e-05 | 2.7433e-05 | 2.7433e-05 | 2.7433e-05 | 2.7433e-05 | 2.7433e-05 | 2.7433e-05 | 2.7433e-05 | 2.7433e-05
crude oil | 0 | 0 | 0 | 0 | 0 | 0 | 0 | 0 | 0 | 0 | 0 | 0 | 0 | 0 | 0 | 0 | 0 | 0 | 0 | 0 | 0 | 0 | 0 | 0 | 0 | 0 | 0 | 0 | 0 | 0 | 0 | 0 | 0 | 0
heavy or residual fuel oil | 0 | 0 | 0 | 0 | 0 | 0 | 0 | 0 | 0 | 0 | 0 | 0 | 0 | 0 | 0 | 0 | 0 | 0 | 0 | 0 | 0 | 0 | 0 | 0 | 0 | 0 | 0 | 0 | 0 | 0 | 0 | 0 | 0 | 0
municipal solid waste | 0.0016477 | 0.0016477 | 0.0016477 | 0.0016477 | 0.0016477 | 0.0016477 | 0.0016477 | 0.0016477 | 0.0016477 | 0.0016477 | 0.0016477 | 0.0016477 | 0.0016477 | 0.0016477 | 0.0016477 | 0.0016477 | 0.0016477 | 0.0016477 | 0.0016477 | 0.0016477 | 0.0016477 | 0.0016477 | 0.0016477 | 0.0016477 | 0.0016477 | 0.0016477 | 0.0016477 | 0.0016477 | 0.0016477 | 0.0016477 | 0.0016477 | 0.0016477 | 0.0016477 | 0.0016477

## AEO Table 3
| highogs.d120120a | 2020 | 2021 | 2022 | 2023 | 2024 | 2025 | 2026 | 2027 | 2028 | 2029 | 2030 | 2031 | 2032 | 2033 | 2034 | 2035 | 2036 | 2037 | 2038 | 2039 | 2040 | 2041 | 2042 | 2043 | 2044 | 2045 | 2046 | 2047 | 2048 | 2049 | 2050
|  | Report | Annual Energy Outlook 2021
|  | Scenario | ref2021 |  |  | Reference case
|  | Datekey | d113020a
|  | Release Date |  | January 2021
PRC000 | 3. Energy Prices by Sector and Source | [31 empty] | Compound
| (2020 dollars per million Btu, unless otherwise noted) | [31 empty] | Growth
2020-2050
| Sector and Source | 2020 | 2021 | 2022 | 2023 | 2024 | 2025 | 2026 | 2027 | 2028 | 2029 | 2030 | 2031 | 2032 | 2033 | 2034 | 2035 | 2036 | 2037 | 2038 | 2039 | 2040 | 2041 | 2042 | 2043 | 2044 | 2045 | 2046 | 2047 | 2048 | 2049 | 2050 | (percent)
Residential
PRC000:ba_LiquefiedPetr | Propane | 17.2965 | 17.1833 | 17.3868 | 17.2781 | 17.2826 | 17.366 | 17.2817 | 17.2328 | 17.3527 | 17.5252 | 18.1054 | 18.3974 | 18.6656 | 18.8869 | 19.1019 | 19.2371 | 19.4112 | 19.7123 | 19.9795 | 20.1734 | 20.3754 | 20.5803 | 20.7731 | 20.8713 | 21.0396 | 21.1865 | 21.3818 | 21.5876 | 21.7901 | 22.0295 | 22.2641 | 0.8451%
PRC000:ba_DistillateFue | Distillate Fuel Oil | 17.7484 | 17.7789 | 18.841 | 20.1945 | 20.9006 | 21.3478 | 21.9598 | 22.3735 | 22.5722 | 22.8031 | 23.1342 | 23.2332 | 23.4574 | 23.5951 | 23.6925 | 23.5313 | 23.4274 | 23.5898 | 23.7697 | 23.6323 | 24.0007 | 24.1314 | 24.2205 | 24.3442 | 24.5143 | 24.7548 | 24.8804 | 24.9745 | 25.0163 | 25.1831 | 25.3239 | 1.192%
PRC000:ba_NaturalGas | Natural Gas | 10.1417 | 10.5141 | 10.2022 | 9.9132 | 9.6495 | 9.6609 | 9.7375 | 9.8501 | 9.9233 | 10.066 | 10.4222 | 10.4981 | 10.5804 | 10.6587 | 10.6938 | 10.7008 | 10.7152 | 10.7314 | 10.7245 | 10.7125 | 10.7088 | 10.732 | 10.7575 | 10.7753 | 10.8025 | 10.8234 | 10.833 | 10.8435 | 10.8256 | 10.8323 | 10.8594 | 0.2282%
PRC000:ba_Electricity | Electricity | 35.769 | 36.5728 | 36.2009 | 35.8479 | 35.5558 | 35.3703 | 35.2712 | 35.2324 | 35.1799 | 35.1373 | 35.1141 | 35.2137 | 35.2154 | 35.1869 | 35.1118 | 34.965 | 34.8413 | 34.7303 | 34.6483 | 34.5673 | 34.4847 | 34.4289 | 34.3549 | 34.2646 | 34.1803 | 34.1386 | 34.0204 | 33.8944 | 33.7171 | 33.4689 | 33.2551 | -0.2426%
Commercial
PRC000:ca_LiquefiedGas | Propane | 12.7702 | 13.5964 | 14.1322 | 13.9465 | 13.9933 | 14.1098 | 13.9595 | 13.9254 | 14.1148 | 14.2948 | 14.9665 | 15.1455 | 15.3165 | 15.4556 | 15.6034 | 15.651 | 15.7898 | 16.0881 | 16.2783 | 16.3735 | 16.5146 | 16.6633 | 16.7954 | 16.8077 | 16.958 | 17.0572 | 17.2249 | 17.3849 | 17.5309 | 17.7251 | 17.8951 | 1.131%
PRC000:ca_DistillateFue | Distillate Fuel Oil | 17.8251 | 17.9045 | 17.9172 | 18.2731 | 17.9776 | 17.4203 | 17.0357 | 17.4513 | 17.6493 | 17.881 | 18.4778 | 18.5822 | 18.8416 | 18.984 | 19.0866 | 18.9232 | 18.8241 | 18.9872 | 19.1715 | 19.0375 | 19.4101 | 19.5434 | 19.6332 | 19.7665 | 19.946 | 20.1931 | 20.3255 | 20.4263 | 20.4833 | 20.6565 | 20.7969 | 0.5153%
PRC000:ca_ResidualFuel | Residual Fuel Oil | 5.2465 | 4.0943 | 5.1555 | 6.3888 | 7.4177 | 8.0842 | 8.7977 | 9.2713 | 9.3802 | 9.6308 | 9.9774 | 10.0565 | 10.3229 | 10.4948 | 10.6592 | 10.5651 | 10.5752 | 10.7579 | 10.9354 | 10.9288 | 11.2566 | 11.3981 | 11.5264 | 11.6529 | 11.8959 | 12.0796 | 12.2824 | 12.3981 | 12.434 | 12.5765 | 12.6798 | 2.985%
PRC000:ca_NaturalGas | Natural Gas | 7.2275 | 7.7572 | 7.7584 | 7.433 | 7.1539 | 7.1409 | 7.1872 | 7.2622 | 7.3037 | 7.4168 | 7.6684 | 7.7092 | 7.7568 | 7.8144 | 7.8315 | 7.8233 | 7.8237 | 7.8256 | 7.8058 | 7.782 | 7.7689 | 7.7831 | 7.7995 | 7.8087 | 7.8283 | 7.8415 | 7.8443 | 7.8465 | 7.8194 | 7.8163 | 7.8339 | 0.2689%
PRC000:ca_Electricity | Electricity | 31.3223 | 31.7514 | 31.3697 | 30.7709 | 30.3553 | 30.1145 | 29.8916 | 29.7982 | 29.6686 | 29.5416 | 29.4478 | 29.5162 | 29.4072 | 29.3627 | 29.207 | 29.0133 | 28.8031 | 28.6198 | 28.4757 | 28.3345 | 28.1863 | 28.0523 | 27.895 | 27.7486 | 27.5738 | 27.4377 | 27.2668 | 27.071 | 26.8384 | 26.563 | 26.3361 | -0.5763%
Industrial 1/
PRC000:da_LiquefiedPetr | Propane | 7.6224 | 8.4961 | 8.9952 | 8.7915 | 8.8415 | 8.9541 | 8.8042 | 8.7772 | 8.9623 | 9.1296 | 9.5622 | 9.7187 | 9.8474 | 9.9793 | 10.1209 | 10.162 | 10.2994 | 10.596 | 10.7765 | 10.8639 | 11.0038 | 11.1507 | 11.2804 | 11.2869 | 11.4423 | 11.5395 | 11.7103 | 11.8708 | 12.017 | 12.2154 | 12.3869 | 1.632%
PRC000:da_DistillateFue | Distillate Fuel Oil | 17.7508 | 17.7842 | 17.8325 | 18.2558 | 17.9657 | 17.4183 | 17.0434 | 17.4643 | 17.6655 | 17.9038 | 18.2284 | 18.3453 | 18.5648 | 18.7116 | 18.8231 | 18.6573 | 18.5572 | 18.7211 | 18.9069 | 18.7699 | 19.1414 | 19.277 | 19.3687 | 19.5071 | 19.6881 | 19.9401 | 20.0751 | 20.1828 | 20.2468 | 20.4266 | 20.5701 | 0.4926%
PRC000:da_ResidualFuel | Residual Fuel Oil | 5.4227 | 4.4313 | 5.8066 | 7.353 | 8.6042 | 9.588 | 10.6781 | 11.1224 | 11.3191 | 11.561 | 11.8865 | 11.9885 | 12.2147 | 12.3961 | 12.5412 | 12.4414 | 12.4361 | 12.6194 | 12.8175 | 12.7996 | 13.1271 | 13.2765 | 13.3898 | 13.4991 | 13.7324 | 13.9364 | 14.0883 | 14.1811 | 14.2348 | 14.37 | 14.5311 | 3.34%
PRC000:da_NaturalGas | Natural Gas 2/ | 3.0584 | 4.0451 | 3.9792 | 3.5641 | 3.2228 | 3.1671 | 3.1963 | 3.2942 | 3.3581 | 3.4629 | 3.5161 | 3.5449 | 3.5678 | 3.6137 | 3.6143 | 3.5944 | 3.5879 | 3.575 | 3.5572 | 3.5319 | 3.5117 | 3.5122 | 3.515 | 3.5046 | 3.5171 | 3.4991 | 3.4861 | 3.4995 | 3.469 | 3.4452 | 3.4617 | 0.4137%
PRC000:da_Metallurgical | Metallurgical Coal | 4.0174 | 3.5989 | 3.3561 | 3.2079 | 3.1175 | 3.071 | 3.0296 | 3.0136 | 3.0141 | 3.0368 | 3.0668 | 3.1021 | 3.137 | 3.1692 | 3.1996 | 3.2306 | 3.2614 | 3.2945 | 3.3283 | 3.3615 | 3.395 | 3.4296 | 3.4663 | 3.5055 | 3.5456 | 3.5867 | 3.6247 | 3.6615 | 3.6991 | 3.7376 | 3.7802 | -0.2027%
PRC000:da_SteamCoal | Other Industrial Coal | 2.8155 | 2.8279 | 2.8847 | 2.8737 | 2.8736 | 2.8618 | 2.8491 | 2.8374 | 2.8258 | 2.8207 | 2.8303 | 2.829 | 2.8157 | 2.8164 | 2.8171 | 2.8212 | 2.8233 | 2.8278 | 2.8272 | 2.8292 | 2.8376 | 2.8406 | 2.8446 | 2.8497 | 2.8465 | 2.8579 | 2.8609 | 2.8698 | 2.8794 | 2.8885 | 2.9008 | 0.0995%
PRC000:da_CoaltoLiquids | Coal to Liquids | [31 empty] | -- | bar: 2020 to 2050
PRC000:da_Electricity | Electricity | 20.704 | 20.9633 | 20.4679 | 19.7836 | 19.3577 | 19.1063 | 18.9639 | 18.8411 | 18.7356 | 18.6636 | 18.6175 | 18.6768 | 18.6346 | 18.5455 | 18.4466 | 18.3517 | 18.2398 | 18.1244 | 18.0445 | 17.94 | 17.8369 | 17.7507 | 17.6633 | 17.552 | 17.4885 | 17.401 | 17.2898 | 17.1808 | 17.0487 | 16.8923 | 16.7785 | -0.6983%
Transportation
PRC000:ea_LiquefiedPetr | Propane | 11.9891 | 12.9192 | 13.3875 | 13.1756 | 13.2266 | 13.3344 | 13.1855 | 13.161 | 13.341 | 13.4972 | 14.3321 | 14.4641 | 14.6346 | 14.7485 | 14.8722 | 14.9023 | 15.024 | 15.2892 | 15.4431 | 15.5142 | 15.6352 | 15.7609 | 15.8703 | 15.8704 | 16.0061 | 16.0869 | 16.2332 | 16.3685 | 16.4904 | 16.6575 | 16.7994 | 1.131%
PRC000:ea_Ethanol(E85) | E85 3/ | 21.198 | 22.2544 | 23.6101 | 23.1121 | 22.8355 | 22.6091 | 22.5273 | 23.0465 | 23.2838 | 23.6392 | 24.6402 | 24.5583 | 24.8774 | 25.09 | 25.6134 | 25.3027 | 25.3789 | 25.6639 | 25.9274 | 25.9756 | 26.1599 | 26.3579 | 26.3448 | 26.4766 | 26.6805 | 26.9593 | 27.0888 | 27.2126 | 27.3516 | 27.5486 | 27.7622 | 0.9033%
PRC000:ea_MotorGasoline | Motor Gasoline 4/ | 18.7533 | 19.5816 | 19.8521 | 19.7314 | 19.55 | 19.4043 | 19.3696 | 19.802 | 19.9861 | 20.2676 | 21.2499 | 21.1568 | 21.4269 | 21.5828 | 22.0047 | 21.724 | 21.7729 | 22.005 | 22.2152 | 22.2467 | 22.3941 | 22.5474 | 22.5238 | 22.623 | 22.7837 | 22.9961 | 23.0747 | 23.1739 | 23.2605 | 23.4277 | 23.5974 | 0.7688%
PRC000:ea_JetFuel | Jet Fuel 5/ | 9.5687 | 10.3821 | 11.3593 | 12.1905 | 12.6963 | 12.903 | 13.2608 | 13.7617 | 14.0271 | 14.32 | 14.7202 | 14.9464 | 15.2598 | 15.4677 | 15.6018 | 15.5154 | 15.4772 | 15.7054 | 15.9447 | 15.8704 | 16.294 | 16.4743 | 16.6128 | 16.8038 | 17.0559 | 17.3334 | 17.508 | 17.6409 | 17.7189 | 17.9196 | 18.0782 | 2.143%
PRC000:ea_DistillateFue | Diesel Fuel (distillate fuel oil) 6/ | 18.3292 | 18.2733 | 19.0186 | 20.185 | 20.4585 | 20.6663 | 20.7733 | 21.3035 | 21.5346 | 21.7445 | 22.4458 | 22.5941 | 22.867 | 23.0246 | 23.1348 | 22.8717 | 22.7898 | 22.9775 | 23.1539 | 23.0139 | 23.3531 | 23.4719 | 23.5465 | 23.6592 | 23.8226 | 24.0348 | 24.1765 | 24.2867 | 24.3642 | 24.5126 | 24.6576 | 0.9935%
PRC000:ea_ResidualFuel | Residual Fuel Oil | 9.2081 | 6.9896 | 7.1442 | 8.1884 | 9.35 | 9.3757 | 9.6403 | 10.1264 | 10.2263 | 10.9687 | 11.3272 | 11.0509 | 11.3341 | 11.4618 | 11.8807 | 11.5261 | 11.6416 | 11.7837 | 11.9783 | 12.1189 | 12.2963 | 12.3521 | 12.5965 | 12.9354 | 13.2382 | 13.2001 | 13.8037 | 13.884 | 13.9359 | 14.1053 | 14.3318 | 1.486%
PRC000:ea_NaturalGas | Natural Gas 7/ | 12.9992 | 13.6127 | 13.9622 | 13.394 | 12.7011 | 12.4557 | 12.2316 | 12.0047 | 11.7494 | 11.56 | 12.0361 | 11.7569 | 11.6379 | 11.4669 | 11.2979 | 11.0786 | 10.9365 | 10.7979 | 10.6675 | 10.5467 | 10.4581 | 10.3728 | 10.3363 | 10.2683 | 10.2519 | 10.1984 | 10.1559 | 10.1379 | 10.0735 | 10.031 | 10.0353 | -0.8589%
PRC000:ea_Electricity | Electricity | 34.8817 | 36.4321 | 35.3827 | 34.5054 | 33.7769 | 33.5716 | 33.4933 | 33.4634 | 33.4265 | 33.4382 | 33.3326 | 33.5621 | 33.6099 | 33.643 | 33.5778 | 33.3833 | 33.2362 | 33.117 | 32.993 | 32.8486 | 32.6973 | 32.5582 | 32.4077 | 32.2018 | 32.0142 | 31.8561 | 31.6428 | 31.4448 | 31.1823 | 30.8676 | 30.5819 | -0.4376%
Electric Power 8/
PRC000:ga_DistillateFue | Distillate Fuel Oil | 17.7086 | 17.7358 | 17.7724 | 17.7572 | 17.4405 | 16.9066 | 16.3217 | 16.7409 | 16.8868 | 17.0923 | 17.4285 | 17.383 | 17.6077 | 17.7533 | 17.8816 | 17.7596 | 17.7262 | 17.8974 | 17.9933 | 17.9107 | 18.3408 | 18.4898 | 18.5733 | 18.707 | 18.9101 | 19.1605 | 19.3323 | 19.4489 | 19.5438 | 19.7584 | 19.9048 | 0.3905%
PRC000:ga_ResidualFuel | Residual Fuel Oil | 8.2907 | 8.8537 | 9.7206 | 10.6939 | 11.3727 | 11.7012 | 12.1029 | 12.5101 | 12.6264 | 12.8415 | 13.1569 | 13.2646 | 13.4617 | 13.6539 | 13.734 | 13.6491 | 13.5913 | 13.7579 | 13.9307 | 13.9785 | 14.2611 | 14.3003 | 14.297 | 14.2775 | 14.3289 | 14.2398 | 14.4273 | 14.572 | 14.6614 | 14.8483 | 15.0505 | 2.007%
PRC000:ga_NaturalGas | Natural Gas | 2.4475 | 3.5378 | 3.4333 | 3.0157 | 2.6849 | 2.6497 | 2.6746 | 2.75 | 2.8048 | 2.9017 | 2.9613 | 2.9948 | 3.0136 | 3.0463 | 3.0398 | 3.0194 | 3.0151 | 2.9906 | 2.9657 | 2.9376 | 2.9216 | 2.9223 | 2.9232 | 2.9078 | 2.9255 | 2.902 | 2.8857 | 2.889 | 2.8488 | 2.8097 | 2.8242 | 0.4783%
PRC000:ga_SteamCoal | Steam Coal | 1.914 | 1.9928 | 1.9977 | 1.9226 | 1.8888 | 1.8081 | 1.7887 | 1.7713 | 1.7306 | 1.7247 | 1.7203 | 1.7246 | 1.7005 | 1.6855 | 1.6802 | 1.6657 | 1.6559 | 1.6545 | 1.6677 | 1.6649 | 1.6638 | 1.6627 | 1.6577 | 1.6562 | 1.6538 | 1.6491 | 1.647 | 1.6447 | 1.6343 | 1.6319 | 1.6307 | -0.5326%
PRC000:ga_uranium | Uranium | 0.68612 | 0.68713 | 0.68814 | 0.69015 | 0.69115 | 0.69317 | 0.69417 | 0.69618 | 0.69719 | 0.6992 | 0.70121 | 0.70222 | 0.70423 | 0.70624 | 0.70725 | 0.70926 | 0.71127 | 0.71228 | 0.71429 | 0.7163 | 0.71832 | 0.72033 | 0.72234 | 0.72435 | 0.72636 | 0.72838 | 0.73039 | 0.7324 | 0.73441 | 0.73642 | 0.73844 | 0.2452%
Average Price to All Users 9/
PRC000:ha_LiquefiedPetr | Propane | 14.3459 | 14.7137 | 15.243 | 14.4609 | 14.4778 | 14.5491 | 14.4126 | 14.3549 | 14.4954 | 14.6554 | 15.206 | 15.4184 | 15.6035 | 15.7628 | 15.9214 | 15.9857 | 16.1176 | 16.3956 | 16.5979 | 16.7148 | 16.8623 | 17.0123 | 17.1482 | 17.1741 | 17.3103 | 17.4056 | 17.5612 | 17.7193 | 17.8664 | 18.0565 | 18.2282 | 0.8015%
PRC000:ha_Ethanol(E85) | E85 3/ | 21.198 | 22.2544 | 23.6101 | 23.1121 | 22.8355 | 22.6091 | 22.5273 | 23.0465 | 23.2838 | 23.6392 | 24.6402 | 24.5583 | 24.8774 | 25.09 | 25.6134 | 25.3027 | 25.3789 | 25.6639 | 25.9274 | 25.9756 | 26.1599 | 26.3579 | 26.3448 | 26.4766 | 26.6805 | 26.9593 | 27.0888 | 27.2126 | 27.3516 | 27.5486 | 27.7622 | 0.9033%
PRC000:ha_MotorGasoline | Motor Gasoline 4/ | 18.7417 | 19.5736 | 19.8472 | 19.7301 | 19.5524 | 19.4104 | 19.3793 | 19.8119 | 19.9961 | 20.2779 | 21.257 | 21.1639 | 21.4335 | 21.5896 | 22.0116 | 21.731 | 21.7801 | 22.0123 | 22.2226 | 22.2542 | 22.4018 | 22.5551 | 22.5317 | 22.6311 | 22.7918 | 23.0044 | 23.0831 | 23.1824 | 23.2692 | 23.4366 | 23.6063 | 0.7722%
PRC000:ha_JetFuel | Jet Fuel 5/ | 9.5687 | 10.3821 | 11.3593 | 12.1905 | 12.6963 | 12.903 | 13.2608 | 13.7617 | 14.0271 | 14.32 | 14.7202 | 14.9464 | 15.2598 | 15.4677 | 15.6018 | 15.5154 | 15.4772 | 15.7054 | 15.9447 | 15.8704 | 16.294 | 16.4743 | 16.6128 | 16.8038 | 17.0559 | 17.3334 | 17.508 | 17.6409 | 17.7189 | 17.9196 | 18.0782 | 2.143%
PRC000:ha_DistillateFue | Distillate Fuel Oil | 18.1848 | 18.1504 | 18.6911 | 19.6955 | 19.9087 | 19.8608 | 19.983 | 20.3982 | 20.5867 | 20.818 | 21.3818 | 21.4794 | 21.7227 | 21.8508 | 21.9511 | 21.7656 | 21.6438 | 21.7948 | 21.965 | 21.8118 | 22.1614 | 22.2794 | 22.3649 | 22.4898 | 22.6534 | 22.892 | 23.0137 | 23.1112 | 23.1608 | 23.3275 | 23.4619 | 0.8529%
PRC000:ha_ResidualFuel | Residual Fuel Oil | 8.844 | 6.9485 | 7.2066 | 8.257 | 9.4059 | 9.4921 | 9.7995 | 10.2927 | 10.3983 | 11.0879 | 11.4407 | 11.1981 | 11.4824 | 11.6165 | 12.0025 | 11.6704 | 11.7764 | 11.9219 | 12.1095 | 12.2401 | 12.433 | 12.4837 | 12.7119 | 13.0162 | 13.3035 | 13.2806 | 13.8356 | 13.9197 | 13.9728 | 14.1403 | 14.3605 | 1.629%
PRC000:ha_NaturalGas | Natural Gas | 4.5303 | 5.5292 | 5.4028 | 4.9624 | 4.6136 | 4.5179 | 4.5198 | 4.583 | 4.6369 | 4.7259 | 4.8611 | 4.8852 | 4.9056 | 4.9443 | 4.9354 | 4.915 | 4.9046 | 4.8734 | 4.8387 | 4.8031 | 4.779 | 4.7719 | 4.7653 | 4.7378 | 4.7295 | 4.7015 | 4.6844 | 4.6856 | 4.6445 | 4.6179 | 4.6253 | 0.0692%
PRC000:ha_Metallugical | Metallurgical Coal | 4.0174 | 3.5989 | 3.3561 | 3.2079 | 3.1175 | 3.071 | 3.0296 | 3.0136 | 3.0141 | 3.0368 | 3.0668 | 3.1021 | 3.137 | 3.1692 | 3.1996 | 3.2306 | 3.2614 | 3.2945 | 3.3283 | 3.3615 | 3.395 | 3.4296 | 3.4663 | 3.5055 | 3.5456 | 3.5867 | 3.6247 | 3.6615 | 3.6991 | 3.7376 | 3.7802 | -0.2027%
PRC000:ha_Coal | Other Coal | 1.9738 | 2.0376 | 2.0439 | 1.9837 | 1.9644 | 1.9125 | 1.8921 | 1.8778 | 1.8384 | 1.8312 | 1.8264 | 1.831 | 1.8096 | 1.7955 | 1.7921 | 1.7823 | 1.7753 | 1.7763 | 1.7911 | 1.7895 | 1.7905 | 1.7914 | 1.79 | 1.7913 | 1.7921 | 1.7937 | 1.7943 | 1.7948 | 1.7899 | 1.7917 | 1.7926 | -0.3205%
PRC000:ha_CoaltoLiquids | Coal to Liquids | [31 empty] | -- | bar: 2020 to 2050
PRC000:ha_Electricity | Electricity | 30.5239 | 31.0738 | 30.6444 | 30.0643 | 29.6251 | 29.3541 | 29.1751 | 29.0832 | 28.9808 | 28.9023 | 28.842 | 28.9191 | 28.8658 | 28.825 | 28.7188 | 28.5686 | 28.4203 | 28.288 | 28.1891 | 28.0829 | 27.9787 | 27.889 | 27.7815 | 27.6582 | 27.5504 | 27.462 | 27.334 | 27.1998 | 27.0245 | 26.7974 | 26.6095 | -0.4564%
Non-Renewable Energy Expenditures by Sector
(billion 2020 dollars)
PRC000:ia_Residential | Residential | 246.6207 | 253.1302 | 252.0166 | 249.8335 | 248.1279 | 248.2845 | 249.3405 | 250.6562 | 251.7512 | 253.2787 | 256.0114 | 257.7802 | 259.2281 | 260.5466 | 261.6357 | 262.2563 | 263.1326 | 264.2573 | 265.3908 | 266.3881 | 267.5238 | 268.8318 | 270.0615 | 271.1564 | 272.4113 | 273.9028 | 274.9146 | 275.8706 | 276.5118 | 276.9288 | 277.6696 | 0.396%
PRC000:ia_Commercial | Commercial | 173.4815 | 181.1134 | 182.8144 | 182.453 | 182.7366 | 184.5504 | 184.2793 | 184.9602 | 185.2103 | 185.7458 | 187.1175 | 187.9649 | 188.4673 | 189.285 | 189.6302 | 189.4624 | 189.4178 | 189.7844 | 190.2429 | 190.5811 | 191.0922 | 191.8634 | 192.501 | 193.2967 | 194.119 | 195.2057 | 196.0366 | 196.9303 | 197.6082 | 198.3193 | 199.3854 | 0.465%
PRC000:ia_Industrial | Industrial 1/ | 151.848 | 165.1146 | 170.1643 | 170.9589 | 172.6807 | 175.7065 | 177.8562 | 181.7873 | 185.8834 | 190.064 | 195.2573 | 199.5187 | 203.3774 | 206.1608 | 209.2856 | 212.1335 | 214.535 | 218.4282 | 221.8559 | 223.432 | 226.5509 | 230.1051 | 233.6827 | 237.0158 | 241.0784 | 245.145 | 248.4535 | 251.5737 | 254.0821 | 258.0322 | 262.5732 | 1.842%
PRC000:ia_Transportatio | Transportation | 411.8499 | 447.953 | 465.3721 | 477.4696 | 482.1087 | 482.5492 | 484.444 | 494.0912 | 497.2513 | 502.0803 | 520.2327 | 517.7581 | 523.0054 | 525.6332 | 532.6487 | 527.3693 | 527.9756 | 533.879 | 539.8832 | 540.7492 | 548.76 | 554.732 | 558.287 | 564.585 | 571.8395 | 580.5215 | 586.1978 | 591.2228 | 595.9307 | 603.3005 | 610.6625 | 1.322%
PRC000:ia_TotalNon-Rene | Total Non-Renewable Expenditures | 983.8001 | 1047.3112 | 1070.3674 | 1080.715 | 1085.6539 | 1091.0906 | 1095.92 | 1111.4949 | 1120.0962 | 1131.1688 | 1158.6189 | 1163.0219 | 1174.0781 | 1181.6257 | 1193.2002 | 1191.2216 | 1195.0612 | 1206.3489 | 1217.3728 | 1221.1504 | 1233.9268 | 1245.5323 | 1254.5322 | 1266.054 | 1279.4482 | 1294.775 | 1305.6024 | 1315.5974 | 1324.1327 | 1336.5808 | 1350.2906 | 1.061%
PRC000:ja_Transportatio | Transportation Renewable Expenditures | 0.6415 | 0.72433 | 0.7319 | 0.74716 | 0.73789 | 0.72591 | 0.71562 | 0.71818 | 0.71193 | 0.70856 | 0.72456 | 0.71119 | 0.70988 | 0.70798 | 0.71608 | 0.70724 | 0.70962 | 0.71983 | 0.73005 | 0.73803 | 0.75118 | 0.76513 | 0.77444 | 0.78795 | 0.80437 | 0.82131 | 0.83407 | 0.85039 | 0.86407 | 0.88453 | 0.90451 | 1.152%
PRC000:ja_TotalExpendit | Total Expenditures | 984.4416 | 1048.0355 | 1071.0994 | 1081.4622 | 1086.3918 | 1091.8165 | 1096.6356 | 1112.213 | 1120.8081 | 1131.8774 | 1159.3435 | 1163.733 | 1174.788 | 1182.3337 | 1193.9163 | 1191.9288 | 1195.7708 | 1207.0687 | 1218.1029 | 1221.8884 | 1234.678 | 1246.2975 | 1255.3066 | 1266.8419 | 1280.2526 | 1295.5963 | 1306.4365 | 1316.4478 | 1324.9967 | 1337.4653 | 1351.1952 | 1.061%
Prices in Nominal Dollars
Residential
PRC000:nom_R_LiquefiedP | Propane | 17.2965 | 17.3645 | 17.7732 | 17.8956 | 18.2051 | 18.6889 | 19.0723 | 19.5634 | 20.2881 | 21.1215 | 22.4901 | 23.5414 | 24.5739 | 25.5575 | 26.5295 | 27.3899 | 28.3097 | 29.4241 | 30.5131 | 31.4965 | 32.5374 | 33.6174 | 34.7222 | 35.7215 | 36.9037 | 38.0928 | 39.4578 | 40.9018 | 42.398 | 44.0489 | 45.7739 | 3.297%
PRC000:nom_R_Distillate | Distillate Fuel Oil | 17.7484 | 17.9664 | 19.2597 | 20.9163 | 22.0162 | 22.9741 | 24.2352 | 25.3993 | 26.3906 | 27.4826 | 28.7368 | 29.7292 | 30.8824 | 31.9287 | 32.9051 | 33.504 | 34.1672 | 35.212 | 36.3016 | 36.897 | 38.3267 | 39.4182 | 40.4844 | 41.6653 | 42.9984 | 44.5086 | 45.914 | 47.3189 | 48.6752 | 50.3544 | 52.0648 | 3.652%
PRC000:nom_R_NaturalGas | Natural Gas | 10.1417 | 10.625 | 10.4289 | 10.2675 | 10.1645 | 10.3969 | 10.7464 | 11.1822 | 11.602 | 12.1317 | 12.9463 | 13.4333 | 13.9294 | 14.4233 | 14.852 | 15.2359 | 15.6273 | 16.0185 | 16.3787 | 16.7253 | 17.1008 | 17.5304 | 17.9811 | 18.442 | 18.9477 | 19.4601 | 19.9911 | 20.5451 | 21.0637 | 21.6596 | 22.3265 | 2.665%
PRC000:nom_R_Electricit | Electricity | 35.769 | 36.9587 | 37.0054 | 37.1291 | 37.4536 | 38.0648 | 38.9258 | 39.9973 | 41.1311 | 42.3479 | 43.6179 | 45.0595 | 46.3623 | 47.6146 | 48.7648 | 49.7834 | 50.8134 | 51.8412 | 52.9157 | 53.9698 | 55.0684 | 56.2388 | 57.4241 | 58.6441 | 59.9528 | 61.3803 | 62.781 | 64.2194 | 65.6048 | 66.9222 | 68.3709 | 2.183%
Commercial
PRC000:nom_C_LiquefiedG | Propane | 12.7702 | 13.7398 | 14.4462 | 14.4449 | 14.7402 | 15.1847 | 15.4059 | 15.8088 | 16.5025 | 17.2283 | 18.5911 | 19.3802 | 20.1647 | 20.9144 | 21.6707 | 22.284 | 23.0282 | 24.0144 | 24.8606 | 25.5638 | 26.3722 | 27.2192 | 28.0735 | 28.7665 | 29.7447 | 30.6684 | 31.7867 | 32.939 | 34.1107 | 35.4419 | 36.7914 | 3.59%
PRC000:nom_C_Distillate | Distillate Fuel Oil | 17.8251 | 18.0934 | 18.3154 | 18.9262 | 18.9372 | 18.7474 | 18.8009 | 19.8115 | 20.6349 | 21.5504 | 22.9527 | 23.7779 | 24.8056 | 25.689 | 26.5083 | 26.943 | 27.4535 | 28.3419 | 29.2792 | 29.7231 | 30.996 | 31.9238 | 32.8169 | 33.8305 | 34.9856 | 36.3067 | 37.5086 | 38.7015 | 39.8552 | 41.3034 | 42.7574 | 2.959%
PRC000:nom_C_ResidualFu | Residual Fuel Oil | 5.2465 | 4.1375 | 5.2701 | 6.6171 | 7.8136 | 8.7001 | 9.7093 | 10.5252 | 10.9669 | 11.6071 | 12.3937 | 12.8683 | 13.5904 | 14.2015 | 14.804 | 15.0427 | 15.4232 | 16.0581 | 16.7009 | 17.063 | 17.9757 | 18.6185 | 19.2663 | 19.9441 | 20.8657 | 21.7188 | 22.6658 | 23.4905 | 24.1934 | 25.1472 | 26.0692 | 5.489%
PRC000:nom_C_NaturalGas | Natural Gas | 7.2275 | 7.839 | 7.9309 | 7.6986 | 7.5357 | 7.6849 | 7.9318 | 8.2444 | 8.5392 | 8.9389 | 9.5255 | 9.8647 | 10.2121 | 10.5744 | 10.8767 | 11.1389 | 11.4102 | 11.6812 | 11.9212 | 12.1499 | 12.4061 | 12.7135 | 13.0368 | 13.3647 | 13.7309 | 14.0989 | 14.4758 | 14.8667 | 15.2146 | 15.629 | 16.1061 | 2.707%
PRC000:nom_C_Electricit | Electricity | 31.3223 | 32.0864 | 32.0668 | 31.8707 | 31.9755 | 32.4087 | 32.9888 | 33.8282 | 34.6874 | 35.6039 | 36.5793 | 37.7689 | 38.7156 | 39.7333 | 40.564 | 41.3093 | 42.0071 | 42.7202 | 43.4888 | 44.2384 | 45.0106 | 45.8229 | 46.6263 | 47.492 | 48.3649 | 49.3323 | 50.3179 | 51.2911 | 52.2206 | 53.1137 | 54.1458 | 1.841%
Industrial 1/
PRC000:nom_I_LiquefiedP | Propane | 7.6224 | 8.5858 | 9.1951 | 9.1057 | 9.3135 | 9.6362 | 9.7165 | 9.9642 | 10.4784 | 11.0031 | 11.8779 | 12.4361 | 12.9644 | 13.5038 | 14.0563 | 14.4687 | 15.0209 | 15.8165 | 16.4581 | 16.9617 | 17.572 | 18.2145 | 18.8552 | 19.3176 | 20.07 | 20.7478 | 21.6101 | 22.4915 | 23.3819 | 24.4251 | 25.4668 | 4.103%
PRC000:nom_I_Distillate | Distillate Fuel Oil | 17.7508 | 17.9718 | 18.2288 | 18.9082 | 18.9246 | 18.7452 | 18.8093 | 19.8263 | 20.6538 | 21.5779 | 22.6429 | 23.4747 | 24.4411 | 25.3203 | 26.1424 | 26.5644 | 27.0643 | 27.9445 | 28.8751 | 29.3053 | 30.5668 | 31.4886 | 32.3748 | 33.3865 | 34.5332 | 35.8518 | 37.0465 | 38.2402 | 39.395 | 40.8437 | 42.2913 | 2.936%
PRC000:nom_I_ResidualFu | Residual Fuel Oil | 5.4227 | 4.4781 | 5.9357 | 7.6158 | 9.0634 | 10.3185 | 11.7845 | 12.6266 | 13.2339 | 13.9334 | 14.7652 | 15.3405 | 16.081 | 16.7742 | 17.4177 | 17.7141 | 18.1371 | 18.8367 | 19.5752 | 19.984 | 20.9626 | 21.6869 | 22.3809 | 23.1038 | 24.0868 | 25.0573 | 25.9984 | 26.8688 | 27.6973 | 28.7333 | 29.8752 | 5.853%
PRC000:nom_I_NaturalGas | Natural Gas 2/ | 3.0584 | 4.0877 | 4.0677 | 3.6915 | 3.3948 | 3.4084 | 3.5275 | 3.7397 | 3.9261 | 4.1735 | 4.3677 | 4.536 | 4.6971 | 4.89 | 5.0197 | 5.1177 | 5.2326 | 5.3364 | 5.4327 | 5.5143 | 5.6079 | 5.737 | 5.8752 | 5.9982 | 6.1691 | 6.2913 | 6.4332 | 6.6305 | 6.7498 | 6.8889 | 7.1172 | 2.855%
PRC000:nom_I_Metallurgi | Metallurgical Coal | 4.0174 | 3.6369 | 3.4306 | 3.3225 | 3.2839 | 3.3049 | 3.3435 | 3.4212 | 3.5239 | 3.66 | 3.8095 | 3.9695 | 4.13 | 4.2885 | 4.4437 | 4.5998 | 4.7565 | 4.9176 | 5.0831 | 5.2483 | 5.4215 | 5.6022 | 5.794 | 5.9998 | 6.219 | 6.4488 | 6.689 | 6.9374 | 7.1975 | 7.4735 | 7.7719 | 2.224%
PRC000:nom_I_SteamCoal | Other Industrial Coal | 2.8155 | 2.8577 | 2.9488 | 2.9764 | 3.0269 | 3.0799 | 3.1444 | 3.2211 | 3.3038 | 3.3995 | 3.5157 | 3.62 | 3.707 | 3.8112 | 3.9125 | 4.0168 | 4.1176 | 4.221 | 4.3178 | 4.4173 | 4.5314 | 4.6401 | 4.7548 | 4.8773 | 4.9927 | 5.1384 | 5.2795 | 5.4374 | 5.6025 | 5.7757 | 5.9639 | 2.534%
PRC000:nom_I_CoaltoLiqu | Coal to Liquids | [31 empty] | -- | bar: 2020 to 2050
PRC000:nom_I_Electricit | Electricity | 20.704 | 21.1844 | 20.9228 | 20.4907 | 20.391 | 20.5618 | 20.9288 | 21.3892 | 21.9049 | 22.4936 | 23.1262 | 23.8988 | 24.533 | 25.0956 | 25.6194 | 26.1292 | 26.6014 | 27.0539 | 27.5579 | 28.0096 | 28.4836 | 28.9954 | 29.5242 | 30.0405 | 30.6751 | 31.2866 | 31.9065 | 32.5522 | 33.1724 | 33.7769 | 34.4959 | 1.716%
Transportation
PRC000:nom_T_LiquefiedP | Propane | 11.9891 | 13.0555 | 13.685 | 13.6465 | 13.9326 | 14.3503 | 14.5517 | 14.941 | 15.5978 | 16.267 | 17.803 | 18.5083 | 19.2669 | 19.9576 | 20.6552 | 21.218 | 21.9113 | 22.8218 | 23.585 | 24.2222 | 24.9678 | 25.7451 | 26.5272 | 27.1624 | 28.0749 | 28.9238 | 29.9566 | 31.0132 | 32.0861 | 33.3073 | 34.5387 | 3.59%
PRC000:nom_T_Ethan(E85) | E85 3/ | 21.198 | 22.4892 | 24.1348 | 23.9381 | 24.0544 | 24.3315 | 24.8614 | 26.1634 | 27.2226 | 28.4902 | 30.6074 | 31.4248 | 32.7519 | 33.9516 | 35.573 | 36.0262 | 37.0132 | 38.3079 | 39.597 | 40.5556 | 41.7746 | 43.055 | 44.0352 | 45.315 | 46.7981 | 48.4722 | 49.9895 | 51.5593 | 53.2192 | 55.0844 | 57.0778 | 3.357%
PRC000:nom_T_MotorGasol | Motor Gasoline 4/ | 18.7533 | 19.7882 | 20.2933 | 20.4366 | 20.5935 | 20.8826 | 21.3765 | 22.4801 | 23.3669 | 24.4268 | 26.3962 | 27.0723 | 28.2092 | 29.2056 | 30.5611 | 30.9307 | 31.7542 | 32.8464 | 33.9275 | 34.7337 | 35.761 | 36.8306 | 37.6484 | 38.7196 | 39.9629 | 41.3465 | 42.5817 | 43.9072 | 45.259 | 46.8446 | 48.5151 | 3.219%
PRC000:nom_T_JetFuel | Jet Fuel 5/ | 9.5687 | 10.4916 | 11.6118 | 12.6261 | 13.374 | 13.886 | 14.6348 | 15.6229 | 16.4 | 17.2586 | 18.2851 | 19.1254 | 20.09 | 20.9307 | 21.6684 | 22.0909 | 22.5724 | 23.4432 | 24.3512 | 24.7783 | 26.0199 | 26.9104 | 27.7682 | 28.7599 | 29.9164 | 31.165 | 32.3091 | 33.424 | 34.4764 | 35.8308 | 37.1679 | 4.627%
PRC000:nom_T_Distillate | Diesel Fuel (distillate fuel oil) 6/ | 18.3292 | 18.4661 | 19.4413 | 20.9064 | 21.5505 | 22.2407 | 22.9257 | 24.1847 | 25.1774 | 26.2067 | 27.8817 | 28.9115 | 30.1052 | 31.1567 | 32.1306 | 32.5649 | 33.2372 | 34.298 | 35.3612 | 35.9315 | 37.2924 | 38.3409 | 39.3579 | 40.4929 | 41.7852 | 43.214 | 44.6152 | 46.0157 | 47.4064 | 49.0138 | 50.6948 | 3.449%
PRC000:nom_T_ResidualFu | Residual Fuel Oil | 9.2081 | 7.0634 | 7.303 | 8.4811 | 9.849 | 10.0899 | 10.6391 | 11.4959 | 11.9562 | 13.2196 | 14.0704 | 14.1408 | 14.9217 | 15.51 | 16.5005 | 16.411 | 16.9784 | 17.5893 | 18.2935 | 18.9212 | 19.6359 | 20.1769 | 21.055 | 22.139 | 23.2201 | 23.7334 | 25.4733 | 26.3059 | 27.1157 | 28.204 | 29.4655 | 3.953%
PRC000:nom_T_NaturalGas | Natural Gas 7/ | 12.9992 | 13.7563 | 14.2725 | 13.8727 | 13.3791 | 13.4046 | 13.4989 | 13.6282 | 13.737 | 13.9322 | 14.9509 | 15.0441 | 15.3217 | 15.5169 | 15.6911 | 15.7738 | 15.9501 | 16.1178 | 16.2916 | 16.4665 | 16.7004 | 16.9437 | 17.2771 | 17.5742 | 17.982 | 18.3364 | 18.7417 | 19.2081 | 19.6005 | 20.0574 | 20.6321 | 1.552%
PRC000:nom_T_Electricit | Electricity | 34.8817 | 36.8165 | 36.169 | 35.7386 | 35.5798 | 36.1291 | 36.9636 | 37.9891 | 39.081 | 40.3001 | 41.405 | 42.9461 | 44.2486 | 45.5253 | 46.6343 | 47.5314 | 48.4725 | 49.433 | 50.3877 | 51.2864 | 52.2143 | 53.1831 | 54.1693 | 55.1137 | 56.1534 | 57.2765 | 58.3933 | 59.5781 | 60.6727 | 61.7208 | 62.8749 | 1.983%
Electric Power 8/
PRC000:nom_E_Distillate | Distillate Fuel Oil | 17.7086 | 17.9229 | 18.1673 | 18.3918 | 18.3714 | 18.1945 | 18.0128 | 19.005 | 19.7434 | 20.5998 | 21.6493 | 22.2433 | 23.1811 | 24.0235 | 24.8347 | 25.2862 | 25.8523 | 26.715 | 27.4797 | 27.9639 | 29.2883 | 30.2026 | 31.0452 | 32.0173 | 33.1687 | 34.45 | 35.6756 | 36.8496 | 38.0271 | 39.5076 | 40.9234 | 2.832%
PRC000:nom_E_ResidualFu | Residual Fuel Oil | 8.2907 | 8.9471 | 9.9366 | 11.0761 | 11.9797 | 12.5927 | 13.3569 | 14.202 | 14.7623 | 15.4768 | 16.3432 | 16.9735 | 17.7228 | 18.4763 | 19.0743 | 19.4337 | 19.8219 | 20.5361 | 21.2753 | 21.8246 | 22.7736 | 23.3592 | 23.8973 | 24.4361 | 25.1331 | 25.6027 | 26.6241 | 27.6093 | 28.5272 | 29.6897 | 30.9432 | 4.488%
PRC000:nom_E_NaturalGas | Natural Gas | 2.4475 | 3.5751 | 3.5096 | 3.1235 | 2.8283 | 2.8515 | 2.9518 | 3.1219 | 3.2792 | 3.4971 | 3.6785 | 3.8322 | 3.9675 | 4.1223 | 4.2217 | 4.2991 | 4.3974 | 4.464 | 4.5293 | 4.5864 | 4.6656 | 4.7735 | 4.8862 | 4.9768 | 5.1314 | 5.2177 | 5.3253 | 5.4737 | 5.543 | 5.6181 | 5.8065 | 2.921%
PRC000:nom_E_SteamCoal | Steam Coal | 1.914 | 2.0139 | 2.042 | 1.9913 | 1.9896 | 1.9459 | 1.9741 | 2.0109 | 2.0233 | 2.0786 | 2.1369 | 2.2068 | 2.2387 | 2.2807 | 2.3336 | 2.3716 | 2.415 | 2.4696 | 2.547 | 2.5994 | 2.657 | 2.716 | 2.7708 | 2.8346 | 2.9009 | 2.9651 | 3.0394 | 3.1162 | 3.1799 | 3.263 | 3.3526 | 1.886%
PRC000:nom_E_uranium | Uranium | 0.68612 | 0.69438 | 0.70343 | 0.71481 | 0.72804 | 0.74597 | 0.7661 | 0.79034 | 0.81513 | 0.84269 | 0.87103 | 0.89856 | 0.92714 | 0.95568 | 0.98226 | 1.0099 | 1.0373 | 1.0632 | 1.0909 | 1.1184 | 1.1471 | 1.1766 | 1.2074 | 1.2397 | 1.2741 | 1.3096 | 1.3479 | 1.3877 | 1.429 | 1.4725 | 1.5182 | 2.683%
Average Price to All Users 9/
PRC000:nom_Avg_Liquefie | Propane | 14.3459 | 14.8689 | 15.5818 | 14.9777 | 15.2506 | 15.6575 | 15.9059 | 16.2963 | 16.9475 | 17.6628 | 18.8885 | 19.7294 | 20.5425 | 21.33 | 22.1124 | 22.7605 | 23.5063 | 24.4733 | 25.3487 | 26.0968 | 26.9273 | 27.7892 | 28.6632 | 29.3937 | 30.3625 | 31.2947 | 32.4073 | 33.5726 | 34.7634 | 36.1047 | 37.4763 | 3.253%
PRC000:nom_Avg_E85_E85 | E85 3/ | 21.198 | 22.4892 | 24.1348 | 23.9381 | 24.0544 | 24.3315 | 24.8614 | 26.1634 | 27.2226 | 28.4902 | 30.6074 | 31.4248 | 32.7519 | 33.9516 | 35.573 | 36.0262 | 37.0132 | 38.3079 | 39.597 | 40.5556 | 41.7746 | 43.055 | 44.0352 | 45.315 | 46.7981 | 48.4722 | 49.9895 | 51.5593 | 53.2192 | 55.0844 | 57.0778 | 3.357%
PRC000:nom_Avg_MotorGas | Motor Gasoline 4/ | 18.7417 | 19.7801 | 20.2883 | 20.4353 | 20.596 | 20.8891 | 21.3873 | 22.4913 | 23.3787 | 24.4391 | 26.4049 | 27.0814 | 28.218 | 29.2148 | 30.5707 | 30.9408 | 31.7647 | 32.8573 | 33.9389 | 34.7454 | 35.7733 | 36.8433 | 37.6616 | 38.7333 | 39.9772 | 41.3614 | 42.5973 | 43.9235 | 45.2759 | 46.8622 | 48.5335 | 3.222%
PRC000:nom_Avg_JetFuel | Jet Fuel 5/ | 9.5687 | 10.4916 | 11.6118 | 12.6261 | 13.374 | 13.886 | 14.6348 | 15.6229 | 16.4 | 17.2586 | 18.2851 | 19.1254 | 20.09 | 20.9307 | 21.6684 | 22.0909 | 22.5724 | 23.4432 | 24.3512 | 24.7783 | 26.0199 | 26.9104 | 27.7682 | 28.7599 | 29.9164 | 31.165 | 32.3091 | 33.424 | 34.4764 | 35.8308 | 37.1679 | 4.627%
PRC000:nom_Avg_Distilla | Distillate Fuel Oil | 18.1848 | 18.3419 | 19.1065 | 20.3994 | 20.9714 | 21.3738 | 22.0535 | 23.1569 | 24.0692 | 25.0901 | 26.5599 | 27.4851 | 28.5987 | 29.5683 | 30.4866 | 30.99 | 31.5659 | 32.5327 | 33.5455 | 34.0547 | 35.3894 | 36.3929 | 37.3829 | 38.4915 | 39.7344 | 41.1592 | 42.4693 | 43.7885 | 45.0649 | 46.6442 | 48.2366 | 3.305%
PRC000:nom_Avg_Residual | Residual Fuel Oil | 8.844 | 7.0218 | 7.3667 | 8.5521 | 9.908 | 10.2152 | 10.8149 | 11.6847 | 12.1573 | 13.3633 | 14.2114 | 14.3291 | 15.1169 | 15.7193 | 16.6696 | 16.6164 | 17.175 | 17.7955 | 18.4939 | 19.1104 | 19.8542 | 20.3919 | 21.2479 | 22.2773 | 23.3345 | 23.8781 | 25.5321 | 26.3734 | 27.1875 | 28.274 | 29.5244 | 4.1%
PRC000:nom_Avg_NaturalG | Natural Gas | 4.5303 | 5.5876 | 5.5229 | 5.1398 | 4.8599 | 4.8621 | 4.9881 | 5.2028 | 5.4212 | 5.6957 | 6.0384 | 6.2511 | 6.4583 | 6.6906 | 6.8545 | 6.998 | 7.153 | 7.2744 | 7.3898 | 7.4991 | 7.6316 | 7.7948 | 7.9652 | 8.1088 | 8.2956 | 8.4531 | 8.6446 | 8.8777 | 9.0369 | 9.2337 | 9.5094 | 2.502%
PRC000:nom_Avg_Metallug | Metallurgical Coal | 4.0174 | 3.6369 | 3.4306 | 3.3225 | 3.2839 | 3.3049 | 3.3435 | 3.4212 | 3.5239 | 3.66 | 3.8095 | 3.9695 | 4.13 | 4.2885 | 4.4437 | 4.5998 | 4.7565 | 4.9176 | 5.0831 | 5.2483 | 5.4215 | 5.6022 | 5.794 | 5.9998 | 6.219 | 6.4488 | 6.689 | 6.9374 | 7.1975 | 7.4735 | 7.7719 | 2.224%
PRC000:nom_Avg_Coal | Other Coal | 1.9738 | 2.0591 | 2.0893 | 2.0546 | 2.0693 | 2.0582 | 2.0882 | 2.1318 | 2.1494 | 2.2069 | 2.2687 | 2.343 | 2.3824 | 2.4296 | 2.489 | 2.5376 | 2.5891 | 2.6515 | 2.7354 | 2.7939 | 2.8593 | 2.9262 | 2.992 | 3.0658 | 3.1433 | 3.2251 | 3.3112 | 3.4006 | 3.4827 | 3.5826 | 3.6855 | 2.103%
PRC000:nom_Avg_CoaltoLi | Coal to Liquids | [31 empty] | -- | bar: 2020 to 2050
PRC000:nom_Avg_Electric | Electricity | 30.5239 | 31.4016 | 31.3254 | 31.1387 | 31.2063 | 31.5903 | 32.198 | 33.0165 | 33.8833 | 34.8334 | 35.8268 | 37.0049 | 38.0029 | 39.0057 | 39.8859 | 40.6761 | 41.4489 | 42.2249 | 43.051 | 43.8457 | 44.6791 | 45.556 | 46.4367 | 47.3374 | 48.3238 | 49.3759 | 50.4419 | 51.5351 | 52.5827 | 53.5823 | 54.7079 | 1.964%
Non-Renewable Energy Expenditures by Sector
(billion nominal dollars)
PRC000:nom_Residential | Residential | 246.6207 | 255.8008 | 257.6174 | 258.7624 | 261.3721 | 267.199 | 275.1753 | 284.5556 | 294.3379 | 305.2545 | 318.0113 | 329.8559 | 341.2825 | 352.569 | 363.3706 | 373.4023 | 383.7592 | 394.4511 | 405.311 | 415.9102 | 427.2077 | 439.1311 | 451.4069 | 464.0869 | 477.8137 | 492.4701 | 507.3249 | 522.6889 | 538.0206 | 553.729 | 570.8759 | 2.837%
PRC000:nom_Commercial | Commercial | 173.4815 | 183.0242 | 186.8773 | 188.9737 | 192.4904 | 198.6095 | 203.373 | 209.9747 | 216.5408 | 223.8631 | 232.4329 | 240.5203 | 248.1235 | 256.1385 | 263.3665 | 269.7579 | 276.2518 | 283.287 | 290.5433 | 297.5531 | 305.1544 | 313.4048 | 321.7648 | 330.8292 | 340.4879 | 350.9746 | 361.7642 | 373.1216 | 384.4945 | 396.5464 | 409.9273 | 2.908%
PRC000:nom_Industrial | Industrial 1/ | 151.848 | 166.8566 | 173.946 | 177.0689 | 181.8978 | 189.0919 | 196.2844 | 206.3728 | 217.3279 | 229.0674 | 242.544 | 255.3045 | 267.7531 | 278.9747 | 290.6647 | 302.0372 | 312.8834 | 326.043 | 338.8235 | 348.8431 | 361.7782 | 375.8719 | 390.5999 | 405.655 | 422.8553 | 440.7643 | 458.4937 | 476.6539 | 494.3782 | 515.9445 | 539.8385 | 4.319%
PRC000:nom_TransNonRenw | Transportation | 411.8499 | 452.679 | 475.7145 | 494.5341 | 507.842 | 519.3101 | 534.6385 | 560.9135 | 581.3674 | 605.1132 | 646.2206 | 662.5241 | 688.5542 | 711.2814 | 739.7651 | 750.872 | 770.0131 | 796.9097 | 824.5223 | 844.2687 | 876.3127 | 906.1429 | 933.1749 | 966.2928 | 1003.0155 | 1043.7625 | 1081.7639 | 1120.1831 | 1159.5272 | 1206.321 | 1255.4941 | 3.785%
PRC000:nom_TotalNon-Ren | Total Non-Renewable Expenditures | 983.8001 | 1058.3605 | 1094.1553 | 1119.3391 | 1143.6023 | 1174.2104 | 1209.4711 | 1261.8166 | 1309.5739 | 1363.2982 | 1439.209 | 1488.2048 | 1545.7131 | 1598.9636 | 1657.1669 | 1696.0695 | 1742.9076 | 1800.6909 | 1859.2002 | 1906.5753 | 1970.4529 | 2034.5508 | 2096.9465 | 2166.8638 | 2244.1724 | 2327.9714 | 2409.3464 | 2492.6475 | 2576.4204 | 2672.541 | 2776.136 | 3.518%
PRC000:nom_TransRenewEx | Transportation Renewable Expenditures | 0.6415 | 0.73197 | 0.74817 | 0.77387 | 0.77728 | 0.78121 | 0.78976 | 0.81531 | 0.83235 | 0.85397 | 0.90003 | 0.91004 | 0.93457 | 0.95803 | 0.99452 | 1.007 | 1.0349 | 1.0745 | 1.115 | 1.1523 | 1.1995 | 1.2498 | 1.2945 | 1.3486 | 1.4109 | 1.4767 | 1.5392 | 1.6112 | 1.6813 | 1.7686 | 1.8596 | 3.611%
PRC000:nom_TotalExpendi | Total Expenditures | 984.4416 | 1059.0924 | 1094.9036 | 1120.113 | 1144.3796 | 1174.9918 | 1210.261 | 1262.6318 | 1310.4062 | 1364.1523 | 1440.109 | 1489.1147 | 1546.6476 | 1599.9216 | 1658.1613 | 1697.0765 | 1743.9425 | 1801.7655 | 1860.3152 | 1907.7275 | 1971.6525 | 2035.8005 | 2098.241 | 2168.2126 | 2245.5833 | 2329.448 | 2410.8857 | 2494.2585 | 2578.1018 | 2674.3098 | 2777.9956 | 3.518%
1/ Includes energy for combined heat and power plants that have a non-regulatory status, and small on-site generating systems.
2/ Excludes use for lease and plant fuel and fuel used for liquefaction in export facilities.
3/ E85 refers to a blend of 85 percent ethanol (renewable) and 15 percent motor gasoline (nonrenewable). To address cold starting issues,
the percentage of ethanol varies seasonally. The annual average ethanol content of 74 percent is used for these projections.
4/ Sales weighted-average price for all grades. Includes Federal, State, and local taxes.
5/ Kerosene-type jet fuel. Includes Federal and State taxes while excluding county and local taxes.
6/ Diesel fuel for on-road use. Includes Federal and State taxes while excluding county and local taxes.
7/ Natural gas used as fuel in motor vehicles, trains, and ships. Price includes estimated motor vehicle fuel taxes
and estimated dispensing costs or charges.
8/ Includes electricity-only and combined heat and power plants that have a regulatory status.
9/ Weighted averages of end-use fuel prices are derived from the prices shown in each sector and the corresponding sectoral consumption.
Btu = British thermal unit.
- - = Not applicable.
Sources: 2020: U.S. Energy Information Administration (EIA), Short-Term Energy Outlook, October 2020 and EIA, AEO2021
National Energy Modeling System run highogs.d120120a. Projections: EIA, AEO2021 National Energy Modeling System run highogs.d120120a.

## EPA Table 2.13
Table 2.13. Electric Power Industry - U.S. Electricity Imports from and Electricity Exports to Canada
and Mexico, 2003-2013 (Megawatthours)
| Canada |  | Mexico |  | U.S. Total
Year | Imports from | Exports to | Imports from | Exports to | Imports | Exports
2003 | 29324625 | 23584513 | 1069926 | 390190 | 30394551 | 23974703
2004 | 33007487 | 22482109 | 1202576 | 415754 | 34210063 | 22897863
2005 | 42332039 | 18680237 | 1597275 | 470731 | 43929314 | 19150968
2006 | 41544052 | 23405387 | 1147258 | 865948 | 42691310 | 24271335
2007 | 50118056 | 19559417 | 1277646 | 584175 | 51395702 | 20143592
2008 | 55731229 | 23614158 | 1288152 | 584001 | 57019381 | 24198159
2009 | 50870451 | 17517112 | 1320144 | 620872 | 52190595 | 18137984
2010 | 43763091 | 18481678 | 1320095 | 624502 | 45083186 | 19106180
2011 | 51075952 | 14398470 | 1223758 | 650082 | 52299710 | 15048552
2012 | 57971110 | 11392267 | 1285959 | 603382 | 59257069 | 11995649
2013 | 62539403 | 10674546 | 7815666 | 678304 | 70355069 | 11352850
Sources: National Energy Board of Canada; DOE, Office of Electricity Delivery and Energy Reliability, Form OE-781R, 'Annual Report of International Electric Export/Import Data,' predecessor forms. To estimate electricity trade with Mexico, for 2001 forward data from the California Independent System Operator are used in combination with the Form OE-781R values.

## epa_02_14
Table 2.14. Electric Power Industry - U.S. Electricity Imports from and Electricity Exports to Canada
and Mexico, 2009-2019 (Megawatthours)
| Canada |  | Mexico |  | U.S. Total |  | MEX
Year | Imports from | Exports to | Imports from | Exports to | Imports | Exports | IMP | EXP
2009 | 50870451 | 17517112 | 1320144 | 620872 | 52190595 | 18137984 | 2.529% | 3.423%
2010 | 43763091 | 18481678 | 1320095 | 624502 | 45083186 | 19106180 | 2.928% | 3.269%
2011 | 51075952 | 14398470 | 1223758 | 650082 | 52299710 | 15048552 | 2.34% | 4.32%
2012 | 57971110 | 11392267 | 1285959 | 603382 | 59257069 | 11995649 | 2.17% | 5.03%
2013 | 62739038 | 10694907 | 6207597 | 678300 | 68946635 | 11373207 | 9.003% | 5.964%
2014 | 59369660 | 12860889 | 7140624 | 437364 | 66510284 | 13298253 | 10.74% | 3.289%
2015 | 68462277 | 8707873 | 7308192 | 392016 | 75770469 | 9099889 | 9.645% | 4.308%
2016 | 65173818 | 2682381 | 7542445 | 3531636 | 72716263 | 6214017 | 10.37% | 56.83%
2017 | 59909320 | 3312798 | 5775597 | 6058005 | 65684917 | 9370803 | 8.793% | 64.65%
2018 | 51494627 | 7290070 | 6765975 | 6514422 | 58260602 | 13804492 | 11.61% | 47.19%
2019 | 52309254 | 13532067 | 6743207 | 6475965 | 59052461 | 20008032 | 11.42% | 32.37%
Notes: As of November 2017, the data for 2016 and going forward will be published using data from the Form EIA-111, "Quarterly Electricity Imports and Exports Report." During 2013-2015, EIA revised its approach to estimating imports from Mexico. Sources: 2016-2019, U.S. Energy Information Administration, Form EIA-111, "Quarterly Electricity Imports and Exports Report"; 2006-2015 data, National Energy Board of Canada; FERC 714, Annual Electric Balancing Authority Area and Planning Report; California Energy Commission; and EIA estimates.

## EIaE-BIE
Imported Electricity (MW*hour) | 2020 | 2021 | 2022 | 2023 | 2024 | 2025 | 2026 | 2027 | 2028 | 2029 | 2030 | 2031 | 2032 | 2033 | 2034 | 2035 | 2036 | 2037 | 2038 | 2039 | 2040 | 2041 | 2042 | 2043 | 2044 | 2045 | 2046 | 2047 | 2048 | 2049 | 2050
hard coal | 1162837.6633 | 1162837.6633 | 1162837.6633 | 1162837.6633 | 1162837.6633 | 1162837.6633 | 1162837.6633 | 1162837.6633 | 1162837.6633 | 1162837.6633 | 1162837.6633 | 1162837.6633 | 1162837.6633 | 1162837.6633 | 1162837.6633 | 1162837.6633 | 1162837.6633 | 1162837.6633 | 1162837.6633 | 1162837.6633 | 1162837.6633 | 1162837.6633 | 1162837.6633 | 1162837.6633 | 1162837.6633 | 1162837.6633 | 1162837.6633 | 1162837.6633 | 1162837.6633 | 1162837.6633 | 1162837.6633
natural gas nonpeaker | 1390906.7314 | 1390906.7314 | 1390906.7314 | 1390906.7314 | 1390906.7314 | 1390906.7314 | 1390906.7314 | 1390906.7314 | 1390906.7314 | 1390906.7314 | 1390906.7314 | 1390906.7314 | 1390906.7314 | 1390906.7314 | 1390906.7314 | 1390906.7314 | 1390906.7314 | 1390906.7314 | 1390906.7314 | 1390906.7314 | 1390906.7314 | 1390906.7314 | 1390906.7314 | 1390906.7314 | 1390906.7314 | 1390906.7314 | 1390906.7314 | 1390906.7314 | 1390906.7314 | 1390906.7314 | 1390906.7314
nuclear | 518592.9682 | 518592.9682 | 518592.9682 | 518592.9682 | 518592.9682 | 518592.9682 | 518592.9682 | 518592.9682 | 518592.9682 | 518592.9682 | 518592.9682 | 518592.9682 | 518592.9682 | 518592.9682 | 518592.9682 | 518592.9682 | 518592.9682 | 518592.9682 | 518592.9682 | 518592.9682 | 518592.9682 | 518592.9682 | 518592.9682 | 518592.9682 | 518592.9682 | 518592.9682 | 518592.9682 | 518592.9682 | 518592.9682 | 518592.9682 | 518592.9682
hydro | 420100.5258 | 420100.5258 | 420100.5258 | 420100.5258 | 420100.5258 | 420100.5258 | 420100.5258 | 420100.5258 | 420100.5258 | 420100.5258 | 420100.5258 | 420100.5258 | 420100.5258 | 420100.5258 | 420100.5258 | 420100.5258 | 420100.5258 | 420100.5258 | 420100.5258 | 420100.5258 | 420100.5258 | 420100.5258 | 420100.5258 | 420100.5258 | 420100.5258 | 420100.5258 | 420100.5258 | 420100.5258 | 420100.5258 | 420100.5258 | 420100.5258
onshore wind | 546629.0917 | 546629.0917 | 546629.0917 | 546629.0917 | 546629.0917 | 546629.0917 | 546629.0917 | 546629.0917 | 546629.0917 | 546629.0917 | 546629.0917 | 546629.0917 | 546629.0917 | 546629.0917 | 546629.0917 | 546629.0917 | 546629.0917 | 546629.0917 | 546629.0917 | 546629.0917 | 546629.0917 | 546629.0917 | 546629.0917 | 546629.0917 | 546629.0917 | 546629.0917 | 546629.0917 | 546629.0917 | 546629.0917 | 546629.0917 | 546629.0917
solar PV | 186420.0047 | 186420.0047 | 186420.0047 | 186420.0047 | 186420.0047 | 186420.0047 | 186420.0047 | 186420.0047 | 186420.0047 | 186420.0047 | 186420.0047 | 186420.0047 | 186420.0047 | 186420.0047 | 186420.0047 | 186420.0047 | 186420.0047 | 186420.0047 | 186420.0047 | 186420.0047 | 186420.0047 | 186420.0047 | 186420.0047 | 186420.0047 | 186420.0047 | 186420.0047 | 186420.0047 | 186420.0047 | 186420.0047 | 186420.0047 | 186420.0047
solar thermal | 9292.1687 | 9292.1687 | 9292.1687 | 9292.1687 | 9292.1687 | 9292.1687 | 9292.1687 | 9292.1687 | 9292.1687 | 9292.1687 | 9292.1687 | 9292.1687 | 9292.1687 | 9292.1687 | 9292.1687 | 9292.1687 | 9292.1687 | 9292.1687 | 9292.1687 | 9292.1687 | 9292.1687 | 9292.1687 | 9292.1687 | 9292.1687 | 9292.1687 | 9292.1687 | 9292.1687 | 9292.1687 | 9292.1687 | 9292.1687 | 9292.1687
biomass | 25936.2551 | 25936.2551 | 25936.2551 | 25936.2551 | 25936.2551 | 25936.2551 | 25936.2551 | 25936.2551 | 25936.2551 | 25936.2551 | 25936.2551 | 25936.2551 | 25936.2551 | 25936.2551 | 25936.2551 | 25936.2551 | 25936.2551 | 25936.2551 | 25936.2551 | 25936.2551 | 25936.2551 | 25936.2551 | 25936.2551 | 25936.2551 | 25936.2551 | 25936.2551 | 25936.2551 | 25936.2551 | 25936.2551 | 25936.2551 | 25936.2551
geothermal | 13245.0797 | 13245.0797 | 13245.0797 | 13245.0797 | 13245.0797 | 13245.0797 | 13245.0797 | 13245.0797 | 13245.0797 | 13245.0797 | 13245.0797 | 13245.0797 | 13245.0797 | 13245.0797 | 13245.0797 | 13245.0797 | 13245.0797 | 13245.0797 | 13245.0797 | 13245.0797 | 13245.0797 | 13245.0797 | 13245.0797 | 13245.0797 | 13245.0797 | 13245.0797 | 13245.0797 | 13245.0797 | 13245.0797 | 13245.0797 | 13245.0797
petroleum | 148601.2324 | 148601.2324 | 148601.2324 | 148601.2324 | 148601.2324 | 148601.2324 | 148601.2324 | 148601.2324 | 148601.2324 | 148601.2324 | 148601.2324 | 148601.2324 | 148601.2324 | 148601.2324 | 148601.2324 | 148601.2324 | 148601.2324 | 148601.2324 | 148601.2324 | 148601.2324 | 148601.2324 | 148601.2324 | 148601.2324 | 148601.2324 | 148601.2324 | 148601.2324 | 148601.2324 | 148601.2324 | 148601.2324 | 148601.2324 | 148601.2324
natural gas peaker | 1036167.9786 | 1036167.9786 | 1036167.9786 | 1036167.9786 | 1036167.9786 | 1036167.9786 | 1036167.9786 | 1036167.9786 | 1036167.9786 | 1036167.9786 | 1036167.9786 | 1036167.9786 | 1036167.9786 | 1036167.9786 | 1036167.9786 | 1036167.9786 | 1036167.9786 | 1036167.9786 | 1036167.9786 | 1036167.9786 | 1036167.9786 | 1036167.9786 | 1036167.9786 | 1036167.9786 | 1036167.9786 | 1036167.9786 | 1036167.9786 | 1036167.9786 | 1036167.9786 | 1036167.9786 | 1036167.9786
lignite | 35928.2037 | 35928.2037 | 35928.2037 | 35928.2037 | 35928.2037 | 35928.2037 | 35928.2037 | 35928.2037 | 35928.2037 | 35928.2037 | 35928.2037 | 35928.2037 | 35928.2037 | 35928.2037 | 35928.2037 | 35928.2037 | 35928.2037 | 35928.2037 | 35928.2037 | 35928.2037 | 35928.2037 | 35928.2037 | 35928.2037 | 35928.2037 | 35928.2037 | 35928.2037 | 35928.2037 | 35928.2037 | 35928.2037 | 35928.2037 | 35928.2037
offshore wind | 154.8607 | 154.8607 | 154.8607 | 154.8607 | 154.8607 | 154.8607 | 154.8607 | 154.8607 | 154.8607 | 154.8607 | 154.8607 | 154.8607 | 154.8607 | 154.8607 | 154.8607 | 154.8607 | 154.8607 | 154.8607 | 154.8607 | 154.8607 | 154.8607 | 154.8607 | 154.8607 | 154.8607 | 154.8607 | 154.8607 | 154.8607 | 154.8607 | 154.8607 | 154.8607 | 154.8607
crude oil | 0 | 0 | 0 | 0 | 0 | 0 | 0 | 0 | 0 | 0 | 0 | 0 | 0 | 0 | 0 | 0 | 0 | 0 | 0 | 0 | 0 | 0 | 0 | 0 | 0 | 0 | 0 | 0 | 0 | 0 | 0
heavy or residual fuel oil | 0 | 0 | 0 | 0 | 0 | 0 | 0 | 0 | 0 | 0 | 0 | 0 | 0 | 0 | 0 | 0 | 0 | 0 | 0 | 0 | 0 | 0 | 0 | 0 | 0 | 0 | 0 | 0 | 0 | 0 | 0
municipal solid waste | 9301.1538 | 9301.1538 | 9301.1538 | 9301.1538 | 9301.1538 | 9301.1538 | 9301.1538 | 9301.1538 | 9301.1538 | 9301.1538 | 9301.1538 | 9301.1538 | 9301.1538 | 9301.1538 | 9301.1538 | 9301.1538 | 9301.1538 | 9301.1538 | 9301.1538 | 9301.1538 | 9301.1538 | 9301.1538 | 9301.1538 | 9301.1538 | 9301.1538 | 9301.1538 | 9301.1538 | 9301.1538 | 9301.1538 | 9301.1538 | 9301.1538

## EIaE-BEE
Exported Electricity (MW*hour) | 2020 | 2021 | 2022 | 2023 | 2024 | 2025 | 2026 | 2027 | 2028 | 2029 | 2030 | 2031 | 2032 | 2033 | 2034 | 2035 | 2036 | 2037 | 2038 | 2039 | 2040 | 2041 | 2042 | 2043 | 2044 | 2045 | 2046 | 2047 | 2048 | 2049 | 2050
Electricity Exports (MWh) | 6428259.6667 | 6428259.6667 | 6428259.6667 | 6428259.6667 | 6428259.6667 | 6428259.6667 | 6428259.6667 | 6428259.6667 | 6428259.6667 | 6428259.6667 | 6428259.6667 | 6428259.6667 | 6428259.6667 | 6428259.6667 | 6428259.6667 | 6428259.6667 | 6428259.6667 | 6428259.6667 | 6428259.6667 | 6428259.6667 | 6428259.6667 | 6428259.6667 | 6428259.6667 | 6428259.6667 | 6428259.6667 | 6428259.6667 | 6428259.6667 | 6428259.6667 | 6428259.6667 | 6428259.6667 | 6428259.6667

## EIaE-IEP
Unit: 2012 USD/MWh | 2020 | 2021 | 2022 | 2023 | 2024 | 2025 | 2026 | 2027 | 2028 | 2029 | 2030 | 2031 | 2032 | 2033 | 2034 | 2035 | 2036 | 2037 | 2038 | 2039 | 2040 | 2041 | 2042 | 2043 | 2044 | 2045 | 2046 | 2047 | 2048 | 2049 | 2050
Imported Electricity Price | 95.1854 | 96.9001 | 95.5612 | 93.752 | 92.3825 | 91.5376 | 90.9792 | 90.6928 | 90.3735 | 90.1286 | 89.9405 | 90.1809 | 90.015 | 89.8876 | 89.5565 | 89.0879 | 88.6255 | 88.2131 | 87.9046 | 87.5734 | 87.2486 | 86.9687 | 86.6336 | 86.2492 | 85.9129 | 85.6372 | 85.2381 | 84.8195 | 84.2729 | 83.5647 | 82.9788

## EIaE-BEEP
Unit: 2012 USD/MWh | 2020 | 2021 | 2022 | 2023 | 2024 | 2025 | 2026 | 2027 | 2028 | 2029 | 2030 | 2031 | 2032 | 2033 | 2034 | 2035 | 2036 | 2037 | 2038 | 2039 | 2040 | 2041 | 2042 | 2043 | 2044 | 2045 | 2046 | 2047 | 2048 | 2049 | 2050
Exported Electricity Price | 95.1854 | 96.9001 | 95.5612 | 93.752 | 92.3825 | 91.5376 | 90.9792 | 90.6928 | 90.3735 | 90.1286 | 89.9405 | 90.1809 | 90.015 | 89.8876 | 89.5565 | 89.0879 | 88.6255 | 88.2131 | 87.9046 | 87.5734 | 87.2486 | 86.9687 | 86.6336 | 86.2492 | 85.9129 | 85.6372 | 85.2381 | 84.8195 | 84.2729 | 83.5647 | 82.9788