## About
MPCbS Max Potential Capacity by Source
Source: | Solar, Onshore Wind, Geothermal, Hydro
National Renewable Energy Laboratory
2021
Mexico Clean Energy Report - Executive Summary
https://www.nrel.gov/docs/fy22osti/82580.pdf
Offshore Wind
ESMAP
2022
Offshore Wind Technical Potential in Mexico
https://documents1.worldbank.org/curated/en/540571586840981675/pdf/Technical-Potential-for-Offshore-Wind-in-Mexico-Map.pdf
Municipal Solid Waste
U.S. Environmental Protection Agency
2016
National Overview: Facts and Figures on Materials, Wastes and Recycling
https://www.epa.gov/facts-and-figures-about-materials-waste-and-recycling/national-overview-facts-and-figures-materials
We also use start year MSW capacity from elec/SYC
Notes:
These maximums reflect the available resource potential for hydro, wind, solar, and biomass power.
Maximums for coal, natural gas, and nuclear are not imposed, as these power types are unlikely to
be geographically resource-constrained. (An arbitrarily high number is chosen here, to ensure
this limit doesn't come into play for these three electricity sources.)

## Data
Electricity Source (model subscript) | Potential Capacity (MW) | Hydro | Capacity (GW) | Source
hydro | 1200 | Existing Fleet | 101.2 | See Figure O3-8
onshore wind | 3669000 | Modeled Potential - Upgrades and optimization of Existing Hydropower Plants | 6.9 | See Table O3-3
solar PV | 24918000 | Technical Potential - Powering of Non-Powered Dams | 12 | See Table O3-3
solar thermal | 12931000 | Technical Potential - Powering Existing Canals and Conduits | 2 | See Table O3-3
biomass | 2500 | Technical Potential - New Stream-Reach Development | 65.5 | See Table O3-3
geothermal | 2500
offshore wind | 869000 | Total Potential | 187.6
Maximums for coal, natural gas, and nuclear are not imposed,
as these power types are unlikely to be |  | The max potential hydropower estimate here is substantially lower than
geographically resource-constrained. |  | the actual deployed hydropower in the model's start year. It is likely that
(An arbitrarily high limit number is used on the next tab.) |  | this hydropower statistics is wrong, or is referring to a subset of total
hydropower. Accordingly, we use a different, better source for
hydropower potential (above).
|  | Municipal Solid Waste |  | Source
|  | Start Year Capacity (MW) | 1820 | see elec/SYC
MSW Tonnage Data for Year 2015
|  | U.S. MSW generated (million tons) | 262.4 | U.S. EPA
|  | U.S. MSW burned with energy recovery (million tons) | 33.57 | U.S. EPA
|  | U.S. MSW recycled (million tons) | 67.8 | U.S. EPA
|  | U.S. MSW composted (million tons) | 23.4 | U.S. EPA
|  | U.S. MSW landfilled (million tons) | 137.7 | U.S. EPA
|  | Combustible share of landfilled MSW | 83.2% | U.S. EPA
Assumes metals, glass, and "other" waste types are not combustible.
We assume burning materials that are today being recycled or composted is environmentally
counter-productive and also un-economic, so we assume all potential increase in MSW combustion
must come from the landfilled share of wastes.
|  | MSW Combustion growth potential (% increase) | 341.3%
|  | Max MSW Potential Capacity (MW) | 8031.2257

## MPCbS
Electricity Source | Max Potential Capacity (MW)
hard coal | 9000000000000
natural gas nonpeaker | 9000000000000
nuclear | 9000000000000
hydro | 1200
onshore wind | 3669000
solar PV | 24918000
solar thermal | 12931000
biomass | 2500
geothermal | 1000
petroleum | 9000000000000
natural gas peaker | 9000000000000
lignite | 9000000000000
offshore wind | 869000
crude oil | 9000000000000
heavy or residual fuel oil | 9000000000000
municipal solid waste | 8031.2257