## About
TTS Transportation Technology Shareweights
Source: | Onroad modes
See supporting Python calibration file and excel/csv files in this folder.
Given logit exponents from the GCAM model, we use a solver to solve
for historical shareweights given recent sales data. We then allow the
shareweights for BEV and PHEV technologies to grow, as explained below.
passenger rail
See data from EPS file trans/SYVbT
Notes
This variable provides the shareweights used in the modified logit equation for vehicle
technology selection. We base them on estimated potential maximum sales shares in each year.
For more on this, see the "Unmodified Logit" equation description at:
https://jgcri.github.io/gcam-doc/choice.html
When adapting the model to a new country or region, it may be helpful
to calibrate this variable after replacing the input data for other variables.
The solver we used is saved as transport_calibration.py in the TTS folder. It is set up
to take in data on the cost per thing*mile for each vehicle type (taken from Vensim),
the observed sales share (from historical data sets), the exponent (trans/TTLE), and
the number of vehicles of that type demanded each year (taken from Vensim).
The file calibration_parameters specifies all those pieces of input data. Sources for the
historical sales shares are noted in that file.
Script instructions: set up the needed input parameters in calibration_parameters.xlsx
and export the first sheet as calibration_parameters.csv (you may change the years
and vehicle types/technologies in that sheet according to your model start year and
data needs). Run the transport.calibration.py script (you may need to adjust the specified
"target years" if your model adaptation has different years of historical data.
Your outputs will be formatted by vehicle type in the output file shareweights_formatted.csv
after running the script. You can copy/paste those values into the Data tab of this file.
2050 shareweights and s-curve parameters are calibrated based on other external projections
such as those from ICCT.
passenger LDVs
The historical data we use for calibration is for states that do not have
their own vehicle standards (ACCI) that put an additional constraint on sales
that is not purely cost-based. This gives us our 2024 and 2025 shareweights.
passenger rail
We use calculated data from SYVbT to calculate the historical sales shares.

## SYVbT-passenger
Number of Vehicles | battery electric vehicle | natural gas vehicle | gasoline vehicle | diesel vehicle | plugin hybrid vehicle | LPG vehicle | hydrogen vehicle
LDVs | 2799214 | 16648 | 256819978 | 1348635 | 1130472 | 16384 | 15809
HDVs | 300 | 123405.8632 | 98369.8049 | 703911.9288 | 0 | 41837.4295 | 105.3156
aircraft | 0 | 0 | 0 | 0 | 0 | 0 | 0
rail | 2563.606 | 0 | 0 | 173.394 | 0 | 0 | 0
ships | 0 | 0 | 10231405.02 | 2473594.535 | 0 | 0 | 0
motorbikes | 0 | 0 | 9516910 | 0 | 0 | 0 | 0

## Data
We use sigmoidal interpolation for relatively new technologies (battery electric vehicles, natural gas vehicles, and | [6 empty] | Sigmoidal Curve Values for Vehicle Technologies (all except battery electric passenger LDVs) | [8 empty] | Sigmoidal Curve Values for battery electric passenger LDV Technologies |  |  | Sigmoidal Curve Values for battery electric freight HDV Technologies |  |  | Sigmoidal Curve Values for PHEV passenger LDV Technologies |  |  | Sigmoidal Curve Values for battery electric/PHEV passenger HDV and freight LDV Technologies
plugin hybrid vehicles) and linear interpolation for other vehicle technologies. Technologies with constant values | [6 empty] | L | 1 | [7 empty] | L | 1 |  | L | 1 |  | L | 1 |  | L | 1
do not require interpolation. | [6 empty] | k | -0.3 | [7 empty] | k | -0.3 | -0.35 | k | -0.3 |  | k | -0.4 |  | k | -0.3
The values (to the right) that define the shape of the sigmoidal curve are assumptions, which neatly approach the | [6 empty] | Xo | -16 | [7 empty] | Xo | -11 | -10 | Xo | -12 |  | Xo | -11 |  | Xo | -14
specified 2050 max sales share with a flattening curve. (Of course, linear interpolation is similarly an assumption.)
|  |  |  | Max Potential Sales Share | Max Potential Sales Share | Interpolation Method
|  | Psgr LDVs only |  | 2020 | 2050
|  |  | 2024 and 2025 shareweights for onroad vehicle types copied/pasted from the Python solver outputs, explained on the About page |  |  | *for passenger LDVs only, see Assumptions page
Vehicle Type | Cargo Type | Vehicle Technology | 2021 | 2025 | 2050 |  | date | 2021 | 2022 | 2023 | 2024 | 2025 | 2026 | 2027 | 2028 | 2029 | 2030 | 2031 | 2032 | 2033 | 2034 | 2035 | 2036 | 2037 | 2038 | 2039 | 2040 | 2041 | 2042 | 2043 | 2044 | 2045 | 2046 | 2047 | 2048 | 2049 | 2050 | 2051 | 2052 | 2053 | 2054 | 2055 | 2056 | 2057 | 2058 | 2059 | 2060 | 2061 | 2062 | 2063 | 2064 | 2065 | 2066 | 2067 | 2068 | 2069 | 2070
LDVs | passenger | battery electric vehicle | 0.01 | 0.05 | 1 | s-curve |  | 0.01 | 0.02 | 0.03 | 0.04 | 0.05 | 0.095055 | 0.10982 | 0.12901 | 0.15364 | 0.18476 | 0.2233 | 0.2699 | 0.3246 | 0.38663 | 0.45428 | 0.525 | 0.59572 | 0.66337 | 0.7254 | 0.7801 | 0.8267 | 0.86524 | 0.89636 | 0.92099 | 0.94018 | 0.95495 | 0.96621 | 0.97473 | 0.98115 | 0.98596 | 0.98956 | 0.99225 | 0.99424 | 0.99573 | 0.99683 | 0.99765 | 0.99826 | 0.99871 | 0.99904 | 0.99929 | 0.99947 | 0.99961 | 0.99971 | 0.99979 | 0.99984 | 0.99988 | 0.99991 | 0.99994 | 0.99995 | 0.99996
|  | natural gas vehicle | 0.00010005 | 9.1114e-05 | 9.1114e-05 | n/a |  | 9.1114e-05 | 9.7817e-05 | 9.5583e-05 | 9.3349e-05 | 9.1114e-05 | 9.1114e-05 | 9.1114e-05 | 9.1114e-05 | 9.1114e-05 | 9.1114e-05 | 9.1114e-05 | 9.1114e-05 | 9.1114e-05 | 9.1114e-05 | 9.1114e-05 | 9.1114e-05 | 9.1114e-05 | 9.1114e-05 | 9.1114e-05 | 9.1114e-05 | 9.1114e-05 | 9.1114e-05 | 9.1114e-05 | 9.1114e-05 | 9.1114e-05 | 9.1114e-05 | 9.1114e-05 | 9.1114e-05 | 9.1114e-05 | 9.1114e-05 | 9.1114e-05 | 9.1114e-05 | 9.1114e-05 | 9.1114e-05 | 9.1114e-05 | 9.1114e-05 | 9.1114e-05 | 9.1114e-05 | 9.1114e-05 | 9.1114e-05 | 9.1114e-05 | 9.1114e-05 | 9.1114e-05 | 9.1114e-05 | 9.1114e-05 | 9.1114e-05 | 9.1114e-05 | 9.1114e-05 | 9.1114e-05 | 9.1114e-05
|  | gasoline vehicle | 1 | 1 | 1 | n/a | bar: 2021 to 2070
|  | diesel vehicle | 0.066778 | 0.060802 | 0.060802 | n/a |  | 0.060802 | 0.065284 | 0.06379 | 0.062296 | 0.060802 | 0.060802 | 0.060802 | 0.060802 | 0.060802 | 0.060802 | 0.060802 | 0.060802 | 0.060802 | 0.060802 | 0.060802 | 0.060802 | 0.060802 | 0.060802 | 0.060802 | 0.060802 | 0.060802 | 0.060802 | 0.060802 | 0.060802 | 0.060802 | 0.060802 | 0.060802 | 0.060802 | 0.060802 | 0.060802 | 0.060802 | 0.060802 | 0.060802 | 0.060802 | 0.060802 | 0.060802 | 0.060802 | 0.060802 | 0.060802 | 0.060802 | 0.060802 | 0.060802 | 0.060802 | 0.060802 | 0.060802 | 0.060802 | 0.060802 | 0.060802 | 0.060802 | 0.060802
|  | plugin hybrid vehicle | 0.015464 | 0 | 1.5464 | s-curve |  | 0.015464 | 0.011598 | 0.0077319 | 0.0038659 | 0 | 0.18433 | 0.25976 | 0.35795 | 0.47942 | 0.62058 | 0.77319 | 0.9258 | 1.067 | 1.1884 | 1.2866 | 1.362 | 1.4178 | 1.4577 | 1.4858 | 1.5052 | 1.5186 | 1.5276 | 1.5338 | 1.5379 | 1.5407 | 1.5426 | 1.5438 | 1.5447 | 1.5452 | 1.5456 | 1.5459 | 1.546 | 1.5461 | 1.5462 | 1.5463 | 1.5463 | 1.5463 | 1.5463 | 1.5464 | 1.5464 | 1.5464 | 1.5464 | 1.5464 | 1.5464 | 1.5464 | 1.5464 | 1.5464 | 1.5464 | 1.5464 | 1.5464
|  | LPG vehicle | 0 | 0 | 0 | n/a |  | 0 | 0 | 0 | 0 | 0 | 0 | 0 | 0 | 0 | 0 | 0 | 0 | 0 | 0 | 0 | 0 | 0 | 0 | 0 | 0 | 0 | 0 | 0 | 0 | 0 | 0 | 0 | 0 | 0 | 0 | 0 | 0 | 0 | 0 | 0 | 0 | 0 | 0 | 0 | 0 | 0 | 0 | 0 | 0 | 0 | 0 | 0 | 0 | 0 | 0
|  | hydrogen vehicle | 0 | 0 | 0 | n/a |  | 0 | 0 | 0 | 0 | 0 | 0 | 0 | 0 | 0 | 0 | 0 | 0 | 0 | 0 | 0 | 0 | 0 | 0 | 0 | 0 | 0 | 0 | 0 | 0 | 0 | 0 | 0 | 0 | 0 | 0 | 0 | 0 | 0 | 0 | 0 | 0 | 0 | 0 | 0 | 0 | 0 | 0 | 0 | 0 | 0 | 0 | 0 | 0 | 0 | 0
LDVs | freight | battery electric vehicle | 0.26001 | 0.1111 | 0.3 | s-curve |  | 0.26001 | 0.22278 | 0.18555 | 0.14833 | 0.12299 | 0.26334 | 0.26437 | 0.26568 | 0.26731 | 0.26927 | 0.27157 | 0.27418 | 0.27703 | 0.28 | 0.28298 | 0.28583 | 0.28844 | 0.29074 | 0.2927 | 0.29433 | 0.29564 | 0.29667 | 0.29748 | 0.2981 | 0.29858 | 0.29894 | 0.29921 | 0.29941 | 0.29956 | 0.29967 | 0.29976 | 0.29982 | 0.29987 | 0.2999 | 0.29993 | 0.29995 | 0.29996 | 0.29997 | 0.29998 | 0.29998 | 0.29999 | 0.29999 | 0.29999 | 0.3 | 0.3 | 0.3 | 0.3 | 0.3 | 0.3 | 0.3
|  | natural gas vehicle | 0 | 0 | 0 | linear |  | 0 | 0 | 0 | 0 | 0 | 0 | 0 | 0 | 0 | 0 | 0 | 0 | 0 | 0 | 0 | 0 | 0 | 0 | 0 | 0 | 0 | 0 | 0 | 0 | 0 | 0 | 0 | 0 | 0 | 0 | 0 | 0 | 0 | 0 | 0 | 0 | 0 | 0 | 0 | 0 | 0 | 0 | 0 | 0 | 0 | 0 | 0 | 0 | 0 | 0
|  | gasoline vehicle | 0.90084 | 0.83822 | 0.83822 | n/a |  | 0.90084 | 0.88518 | 0.86953 | 0.85387 | 0.83822 | 0.83822 | 0.83822 | 0.83822 | 0.83822 | 0.83822 | 0.83822 | 0.83822 | 0.83822 | 0.83822 | 0.83822 | 0.83822 | 0.83822 | 0.83822 | 0.83822 | 0.83822 | 0.83822 | 0.83822 | 0.83822 | 0.83822 | 0.83822 | 0.83822 | 0.83822 | 0.83822 | 0.83822 | 0.83822 | 0.83822 | 0.83822 | 0.83822 | 0.83822 | 0.83822 | 0.83822 | 0.83822 | 0.83822 | 0.83822 | 0.83822 | 0.83822 | 0.83822 | 0.83822 | 0.83822 | 0.83822 | 0.83822 | 0.83822 | 0.83822 | 0.83822 | 0.83822
|  | diesel vehicle | 1 | 1 | 1 | n/a | bar: 2021 to 2070
|  | plugin hybrid vehicle | 0 | 0.00067529 | 0.0018235 | s-curve |  | 0 | 0.00016882 | 0.00033765 | 0.00050647 | 0.00067529 | 0.00077079 | 0.00080056 | 0.00083817 | 0.00088476 | 0.00094108 | 0.0010072 | 0.0010822 | 0.0011639 | 0.0012494 | 0.0013349 | 0.0014166 | 0.0014916 | 0.0015577 | 0.001614 | 0.0016606 | 0.0016982 | 0.001728 | 0.0017512 | 0.0017691 | 0.0017827 | 0.001793 | 0.0018007 | 0.0018065 | 0.0018109 | 0.0018141 | 0.0018166 | 0.0018183 | 0.0018197 | 0.0018207 | 0.0018214 | 0.001822 | 0.0018224 | 0.0018227 | 0.0018229 | 0.001823 | 0.0018232 | 0.0018233 | 0.0018233 | 0.0018234 | 0.0018234 | 0.0018234 | 0.0018235 | 0.0018235 | 0.0018235 | 0.0018235
|  | LPG vehicle | 0 | 0 | 0 | n/a |  | 0 | 0 | 0 | 0 | 0 | 0 | 0 | 0 | 0 | 0 | 0 | 0 | 0 | 0 | 0 | 0 | 0 | 0 | 0 | 0 | 0 | 0 | 0 | 0 | 0 | 0 | 0 | 0 | 0 | 0 | 0 | 0 | 0 | 0 | 0 | 0 | 0 | 0 | 0 | 0 | 0 | 0 | 0 | 0 | 0 | 0 | 0 | 0 | 0 | 0
|  | hydrogen vehicle | 0 | 0 | 0 | n/a |  | 0 | 0 | 0 | 0 | 0 | 0 | 0 | 0 | 0 | 0 | 0 | 0 | 0 | 0 | 0 | 0 | 0 | 0 | 0 | 0 | 0 | 0 | 0 | 0 | 0 | 0 | 0 | 0 | 0 | 0 | 0 | 0 | 0 | 0 | 0 | 0 | 0 | 0 | 0 | 0 | 0 | 0 | 0 | 0 | 0 | 0 | 0 | 0 | 0 | 0
HDVs | passenger | battery electric vehicle | 0.030939 | 0.030393 | 0.75 | s-curve |  | 0.030939 | 0.030802 | 0.030666 | 0.030529 | 0.030393 | 0.090244 | 0.1089 | 0.13247 | 0.16167 | 0.19696 | 0.2384 | 0.28538 | 0.33663 | 0.3902 | 0.44377 | 0.49501 | 0.542 | 0.58343 | 0.61873 | 0.64792 | 0.67149 | 0.69015 | 0.70468 | 0.71587 | 0.7244 | 0.73086 | 0.73572 | 0.73937 | 0.74209 | 0.74413 | 0.74564 | 0.74676 | 0.7476 | 0.74822 | 0.74868 | 0.74902 | 0.74928 | 0.74946 | 0.7496 | 0.74971 | 0.74978 | 0.74984 | 0.74988 | 0.74991 | 0.74993 | 0.74995 | 0.74996 | 0.74997 | 0.74998 | 0.74999
|  | natural gas vehicle | 0 | 0 | 0 | n/a |  | 0 | 0 | 0 | 0 | 0 | 0 | 0 | 0 | 0 | 0 | 0 | 0 | 0 | 0 | 0 | 0 | 0 | 0 | 0 | 0 | 0 | 0 | 0 | 0 | 0 | 0 | 0 | 0 | 0 | 0 | 0 | 0 | 0 | 0 | 0 | 0 | 0 | 0 | 0 | 0 | 0 | 0 | 0 | 0 | 0 | 0 | 0 | 0 | 0 | 0
|  | gasoline vehicle | 0 | 0 | 0 | n/a |  | 0 | 0 | 0 | 0 | 0 | 0 | 0 | 0 | 0 | 0 | 0 | 0 | 0 | 0 | 0 | 0 | 0 | 0 | 0 | 0 | 0 | 0 | 0 | 0 | 0 | 0 | 0 | 0 | 0 | 0 | 0 | 0 | 0 | 0 | 0 | 0 | 0 | 0 | 0 | 0 | 0 | 0 | 0 | 0 | 0 | 0 | 0 | 0 | 0 | 0
|  | diesel vehicle | 1 | 1 | 1 | n/a | bar: 2021 to 2070
|  | plugin hybrid vehicle | 0 | 0 | 0 | n/a |  | 0 | 0 | 0 | 0 | 0 | 0 | 0 | 0 | 0 | 0 | 0 | 0 | 0 | 0 | 0 | 0 | 0 | 0 | 0 | 0 | 0 | 0 | 0 | 0 | 0 | 0 | 0 | 0 | 0 | 0 | 0 | 0 | 0 | 0 | 0 | 0 | 0 | 0 | 0 | 0 | 0 | 0 | 0 | 0 | 0 | 0 | 0 | 0 | 0 | 0
|  | LPG vehicle | 0 | 0 | 0 | n/a |  | 0 | 0 | 0 | 0 | 0 | 0 | 0 | 0 | 0 | 0 | 0 | 0 | 0 | 0 | 0 | 0 | 0 | 0 | 0 | 0 | 0 | 0 | 0 | 0 | 0 | 0 | 0 | 0 | 0 | 0 | 0 | 0 | 0 | 0 | 0 | 0 | 0 | 0 | 0 | 0 | 0 | 0 | 0 | 0 | 0 | 0 | 0 | 0 | 0 | 0
|  | hydrogen vehicle | 0 | 0 | 0 | n/a |  | 0 | 0 | 0 | 0 | 0 | 0 | 0 | 0 | 0 | 0 | 0 | 0 | 0 | 0 | 0 | 0 | 0 | 0 | 0 | 0 | 0 | 0 | 0 | 0 | 0 | 0 | 0 | 0 | 0 | 0 | 0 | 0 | 0 | 0 | 0 | 0 | 0 | 0 | 0 | 0 | 0 | 0 | 0 | 0 | 0 | 0 | 0 | 0 | 0 | 0
HDVs | freight | battery electric vehicle | 0.0040522 | 0.0051262 | 0.25 | s-curve |  | 0.0040522 | 0.0043207 | 0.0045892 | 0.0048577 | 0.0051262 | 0.013837 | 0.01674 | 0.020547 | 0.025493 | 0.031841 | 0.039862 | 0.049797 | 0.061808 | 0.075907 | 0.091896 | 0.10933 | 0.12756 | 0.14579 | 0.16323 | 0.17922 | 0.19332 | 0.20533 | 0.21526 | 0.22329 | 0.22963 | 0.23458 | 0.23839 | 0.24129 | 0.24349 | 0.24514 | 0.24638 | 0.24731 | 0.248 | 0.24852 | 0.2489 | 0.24918 | 0.24939 | 0.24955 | 0.24967 | 0.24975 | 0.24982 | 0.24986 | 0.2499 | 0.24993 | 0.24994 | 0.24996 | 0.24997 | 0.24998 | 0.24998 | 0.24999
|  | natural gas vehicle | 0 | 0 | 0 | n/a |  | 0 | 0 | 0 | 0 | 0 | 0 | 0 | 0 | 0 | 0 | 0 | 0 | 0 | 0 | 0 | 0 | 0 | 0 | 0 | 0 | 0 | 0 | 0 | 0 | 0 | 0 | 0 | 0 | 0 | 0 | 0 | 0 | 0 | 0 | 0 | 0 | 0 | 0 | 0 | 0 | 0 | 0 | 0 | 0 | 0 | 0 | 0 | 0 | 0 | 0
|  | gasoline vehicle | 0 | 0 | 0 | n/a |  | 0 | 0 | 0 | 0 | 0 | 0 | 0 | 0 | 0 | 0 | 0 | 0 | 0 | 0 | 0 | 0 | 0 | 0 | 0 | 0 | 0 | 0 | 0 | 0 | 0 | 0 | 0 | 0 | 0 | 0 | 0 | 0 | 0 | 0 | 0 | 0 | 0 | 0 | 0 | 0 | 0 | 0 | 0 | 0 | 0 | 0 | 0 | 0 | 0 | 0
|  | diesel vehicle | 1 | 1 | 1 | n/a | bar: 2021 to 2070
|  | plugin hybrid vehicle | 0 | 0 | 0 | n/a |  | 0 | 0 | 0 | 0 | 0 | 0 | 0 | 0 | 0 | 0 | 0 | 0 | 0 | 0 | 0 | 0 | 0 | 0 | 0 | 0 | 0 | 0 | 0 | 0 | 0 | 0 | 0 | 0 | 0 | 0 | 0 | 0 | 0 | 0 | 0 | 0 | 0 | 0 | 0 | 0 | 0 | 0 | 0 | 0 | 0 | 0 | 0 | 0 | 0 | 0
|  | LPG vehicle | 0 | 0 | 0 | n/a |  | 0 | 0 | 0 | 0 | 0 | 0 | 0 | 0 | 0 | 0 | 0 | 0 | 0 | 0 | 0 | 0 | 0 | 0 | 0 | 0 | 0 | 0 | 0 | 0 | 0 | 0 | 0 | 0 | 0 | 0 | 0 | 0 | 0 | 0 | 0 | 0 | 0 | 0 | 0 | 0 | 0 | 0 | 0 | 0 | 0 | 0 | 0 | 0 | 0 | 0
|  | hydrogen vehicle | 0 | 0 | 0 | n/a |  | 0 | 0 | 0 | 0 | 0 | 0 | 0 | 0 | 0 | 0 | 0 | 0 | 0 | 0 | 0 | 0 | 0 | 0 | 0 | 0 | 0 | 0 | 0 | 0 | 0 | 0 | 0 | 0 | 0 | 0 | 0 | 0 | 0 | 0 | 0 | 0 | 0 | 0 | 0 | 0 | 0 | 0 | 0 | 0 | 0 | 0 | 0 | 0 | 0 | 0
aircraft | passenger | battery electric vehicle | 0 | 0 | 0 | n/a |  | 0 | 0 | 0 | 0 | 0 | 0 | 0 | 0 | 0 | 0 | 0 | 0 | 0 | 0 | 0 | 0 | 0 | 0 | 0 | 0 | 0 | 0 | 0 | 0 | 0 | 0 | 0 | 0 | 0 | 0 | 0 | 0 | 0 | 0 | 0 | 0 | 0 | 0 | 0 | 0 | 0 | 0 | 0 | 0 | 0 | 0 | 0 | 0 | 0 | 0
|  | natural gas vehicle | 0 | 0 | 0 | n/a |  | 0 | 0 | 0 | 0 | 0 | 0 | 0 | 0 | 0 | 0 | 0 | 0 | 0 | 0 | 0 | 0 | 0 | 0 | 0 | 0 | 0 | 0 | 0 | 0 | 0 | 0 | 0 | 0 | 0 | 0 | 0 | 0 | 0 | 0 | 0 | 0 | 0 | 0 | 0 | 0 | 0 | 0 | 0 | 0 | 0 | 0 | 0 | 0 | 0 | 0
|  | gasoline vehicle | 0 | 0 | 0 | n/a |  | 0 | 0 | 0 | 0 | 0 | 0 | 0 | 0 | 0 | 0 | 0 | 0 | 0 | 0 | 0 | 0 | 0 | 0 | 0 | 0 | 0 | 0 | 0 | 0 | 0 | 0 | 0 | 0 | 0 | 0 | 0 | 0 | 0 | 0 | 0 | 0 | 0 | 0 | 0 | 0 | 0 | 0 | 0 | 0 | 0 | 0 | 0 | 0 | 0 | 0
|  | diesel vehicle | 1 | 1 | 1 | n/a | bar: 2021 to 2070
|  | plugin hybrid vehicle | 0 | 0 | 0 | n/a |  | 0 | 0 | 0 | 0 | 0 | 0 | 0 | 0 | 0 | 0 | 0 | 0 | 0 | 0 | 0 | 0 | 0 | 0 | 0 | 0 | 0 | 0 | 0 | 0 | 0 | 0 | 0 | 0 | 0 | 0 | 0 | 0 | 0 | 0 | 0 | 0 | 0 | 0 | 0 | 0 | 0 | 0 | 0 | 0 | 0 | 0 | 0 | 0 | 0 | 0
|  | LPG vehicle | 0 | 0 | 0 | n/a |  | 0 | 0 | 0 | 0 | 0 | 0 | 0 | 0 | 0 | 0 | 0 | 0 | 0 | 0 | 0 | 0 | 0 | 0 | 0 | 0 | 0 | 0 | 0 | 0 | 0 | 0 | 0 | 0 | 0 | 0 | 0 | 0 | 0 | 0 | 0 | 0 | 0 | 0 | 0 | 0 | 0 | 0 | 0 | 0 | 0 | 0 | 0 | 0 | 0 | 0
|  | hydrogen vehicle | 0 | 0 | 0 | n/a |  | 0 | 0 | 0 | 0 | 0 | 0 | 0 | 0 | 0 | 0 | 0 | 0 | 0 | 0 | 0 | 0 | 0 | 0 | 0 | 0 | 0 | 0 | 0 | 0 | 0 | 0 | 0 | 0 | 0 | 0 | 0 | 0 | 0 | 0 | 0 | 0 | 0 | 0 | 0 | 0 | 0 | 0 | 0 | 0 | 0 | 0 | 0 | 0 | 0 | 0
aircraft | freight | battery electric vehicle | 0 | 0 | 0 | n/a |  | 0 | 0 | 0 | 0 | 0 | 0 | 0 | 0 | 0 | 0 | 0 | 0 | 0 | 0 | 0 | 0 | 0 | 0 | 0 | 0 | 0 | 0 | 0 | 0 | 0 | 0 | 0 | 0 | 0 | 0 | 0 | 0 | 0 | 0 | 0 | 0 | 0 | 0 | 0 | 0 | 0 | 0 | 0 | 0 | 0 | 0 | 0 | 0 | 0 | 0
|  | natural gas vehicle | 0 | 0 | 0 | n/a |  | 0 | 0 | 0 | 0 | 0 | 0 | 0 | 0 | 0 | 0 | 0 | 0 | 0 | 0 | 0 | 0 | 0 | 0 | 0 | 0 | 0 | 0 | 0 | 0 | 0 | 0 | 0 | 0 | 0 | 0 | 0 | 0 | 0 | 0 | 0 | 0 | 0 | 0 | 0 | 0 | 0 | 0 | 0 | 0 | 0 | 0 | 0 | 0 | 0 | 0
|  | gasoline vehicle | 0 | 0 | 0 | n/a |  | 0 | 0 | 0 | 0 | 0 | 0 | 0 | 0 | 0 | 0 | 0 | 0 | 0 | 0 | 0 | 0 | 0 | 0 | 0 | 0 | 0 | 0 | 0 | 0 | 0 | 0 | 0 | 0 | 0 | 0 | 0 | 0 | 0 | 0 | 0 | 0 | 0 | 0 | 0 | 0 | 0 | 0 | 0 | 0 | 0 | 0 | 0 | 0 | 0 | 0
|  | diesel vehicle | 1 | 1 | 1 | n/a | bar: 2021 to 2070
|  | plugin hybrid vehicle | 0 | 0 | 0 | n/a |  | 0 | 0 | 0 | 0 | 0 | 0 | 0 | 0 | 0 | 0 | 0 | 0 | 0 | 0 | 0 | 0 | 0 | 0 | 0 | 0 | 0 | 0 | 0 | 0 | 0 | 0 | 0 | 0 | 0 | 0 | 0 | 0 | 0 | 0 | 0 | 0 | 0 | 0 | 0 | 0 | 0 | 0 | 0 | 0 | 0 | 0 | 0 | 0 | 0 | 0
|  | LPG vehicle | 0 | 0 | 0 | n/a |  | 0 | 0 | 0 | 0 | 0 | 0 | 0 | 0 | 0 | 0 | 0 | 0 | 0 | 0 | 0 | 0 | 0 | 0 | 0 | 0 | 0 | 0 | 0 | 0 | 0 | 0 | 0 | 0 | 0 | 0 | 0 | 0 | 0 | 0 | 0 | 0 | 0 | 0 | 0 | 0 | 0 | 0 | 0 | 0 | 0 | 0 | 0 | 0 | 0 | 0
|  | hydrogen vehicle | 0 | 0 | 0 | n/a |  | 0 | 0 | 0 | 0 | 0 | 0 | 0 | 0 | 0 | 0 | 0 | 0 | 0 | 0 | 0 | 0 | 0 | 0 | 0 | 0 | 0 | 0 | 0 | 0 | 0 | 0 | 0 | 0 | 0 | 0 | 0 | 0 | 0 | 0 | 0 | 0 | 0 | 0 | 0 | 0 | 0 | 0 | 0 | 0 | 0 | 0 | 0 | 0 | 0 | 0
rail | passenger | battery electric vehicle | 0.93665 | 0.93665 | 1 | s-curve |  | 0.93665 | 0.93665 | 0.93665 | 0.93665 | 0.9389 | 0.93965 | 0.94064 | 0.94192 | 0.94356 | 0.94563 | 0.94821 | 0.95131 | 0.95496 | 0.9591 | 0.96361 | 0.96832 | 0.97304 | 0.97755 | 0.98169 | 0.98534 | 0.98844 | 0.99101 | 0.99309 | 0.99473 | 0.99601 | 0.997 | 0.99775 | 0.99832 | 0.99874 | 0.99906 | 0.9993 | 0.99948 | 0.99962 | 0.99972 | 0.99979 | 0.99984 | 0.99988 | 0.99991 | 0.99994 | 0.99995 | 0.99996 | 0.99997 | 0.99998 | 0.99999 | 0.99999 | 0.99999 | 0.99999 | 1 | 1 | 1
|  | natural gas vehicle | 0 | 0 | 0 | n/a |  | 0 | 0 | 0 | 0 | 0 | 0 | 0 | 0 | 0 | 0 | 0 | 0 | 0 | 0 | 0 | 0 | 0 | 0 | 0 | 0 | 0 | 0 | 0 | 0 | 0 | 0 | 0 | 0 | 0 | 0 | 0 | 0 | 0 | 0 | 0 | 0 | 0 | 0 | 0 | 0 | 0 | 0 | 0 | 0 | 0 | 0 | 0 | 0 | 0 | 0
|  | gasoline vehicle | 0 | 0 | 0 | n/a |  | 0 | 0 | 0 | 0 | 0 | 0 | 0 | 0 | 0 | 0 | 0 | 0 | 0 | 0 | 0 | 0 | 0 | 0 | 0 | 0 | 0 | 0 | 0 | 0 | 0 | 0 | 0 | 0 | 0 | 0 | 0 | 0 | 0 | 0 | 0 | 0 | 0 | 0 | 0 | 0 | 0 | 0 | 0 | 0 | 0 | 0 | 0 | 0 | 0 | 0
|  | diesel vehicle | 0.063352 | 0.063352 | 1 | linear |  | 0.063352 | 0.063352 | 0.063352 | 0.063352 | 0.063352 | 0.10082 | 0.13828 | 0.17575 | 0.21322 | 0.25068 | 0.28815 | 0.32561 | 0.36308 | 0.40055 | 0.43801 | 0.47548 | 0.51294 | 0.55041 | 0.58787 | 0.62534 | 0.66281 | 0.70027 | 0.73774 | 0.7752 | 0.81267 | 0.85014 | 0.8876 | 0.92507 | 0.96253 | 1 | 1 | 1 | 1 | 1 | 1 | 1 | 1 | 1 | 1 | 1 | 1 | 1 | 1 | 1 | 1 | 1 | 1 | 1 | 1 | 1
|  | plugin hybrid vehicle | 0 | 0 | 0 | n/a |  | 0 | 0 | 0 | 0 | 0 | 0 | 0 | 0 | 0 | 0 | 0 | 0 | 0 | 0 | 0 | 0 | 0 | 0 | 0 | 0 | 0 | 0 | 0 | 0 | 0 | 0 | 0 | 0 | 0 | 0 | 0 | 0 | 0 | 0 | 0 | 0 | 0 | 0 | 0 | 0 | 0 | 0 | 0 | 0 | 0 | 0 | 0 | 0 | 0 | 0
|  | LPG vehicle | 0 | 0 | 0 | n/a |  | 0 | 0 | 0 | 0 | 0 | 0 | 0 | 0 | 0 | 0 | 0 | 0 | 0 | 0 | 0 | 0 | 0 | 0 | 0 | 0 | 0 | 0 | 0 | 0 | 0 | 0 | 0 | 0 | 0 | 0 | 0 | 0 | 0 | 0 | 0 | 0 | 0 | 0 | 0 | 0 | 0 | 0 | 0 | 0 | 0 | 0 | 0 | 0 | 0 | 0
|  | hydrogen vehicle | 0 | 0 | 0 | n/a |  | 0 | 0 | 0 | 0 | 0 | 0 | 0 | 0 | 0 | 0 | 0 | 0 | 0 | 0 | 0 | 0 | 0 | 0 | 0 | 0 | 0 | 0 | 0 | 0 | 0 | 0 | 0 | 0 | 0 | 0 | 0 | 0 | 0 | 0 | 0 | 0 | 0 | 0 | 0 | 0 | 0 | 0 | 0 | 0 | 0 | 0 | 0 | 0 | 0 | 0
rail | freight | battery electric vehicle | 0 | 0 | 0 | n/a |  | 0 | 0 | 0 | 0 | 0 | 0 | 0 | 0 | 0 | 0 | 0 | 0 | 0 | 0 | 0 | 0 | 0 | 0 | 0 | 0 | 0 | 0 | 0 | 0 | 0 | 0 | 0 | 0 | 0 | 0 | 0 | 0 | 0 | 0 | 0 | 0 | 0 | 0 | 0 | 0 | 0 | 0 | 0 | 0 | 0 | 0 | 0 | 0 | 0 | 0
|  | natural gas vehicle | 0 | 0 | 0 | n/a |  | 0 | 0 | 0 | 0 | 0 | 0 | 0 | 0 | 0 | 0 | 0 | 0 | 0 | 0 | 0 | 0 | 0 | 0 | 0 | 0 | 0 | 0 | 0 | 0 | 0 | 0 | 0 | 0 | 0 | 0 | 0 | 0 | 0 | 0 | 0 | 0 | 0 | 0 | 0 | 0 | 0 | 0 | 0 | 0 | 0 | 0 | 0 | 0 | 0 | 0
|  | gasoline vehicle | 0 | 0 | 0 | n/a |  | 0 | 0 | 0 | 0 | 0 | 0 | 0 | 0 | 0 | 0 | 0 | 0 | 0 | 0 | 0 | 0 | 0 | 0 | 0 | 0 | 0 | 0 | 0 | 0 | 0 | 0 | 0 | 0 | 0 | 0 | 0 | 0 | 0 | 0 | 0 | 0 | 0 | 0 | 0 | 0 | 0 | 0 | 0 | 0 | 0 | 0 | 0 | 0 | 0 | 0
|  | diesel vehicle | 1 | 1 | 1 | n/a | bar: 2021 to 2070
|  | plugin hybrid vehicle | 0 | 0 | 0 | n/a |  | 0 | 0 | 0 | 0 | 0 | 0 | 0 | 0 | 0 | 0 | 0 | 0 | 0 | 0 | 0 | 0 | 0 | 0 | 0 | 0 | 0 | 0 | 0 | 0 | 0 | 0 | 0 | 0 | 0 | 0 | 0 | 0 | 0 | 0 | 0 | 0 | 0 | 0 | 0 | 0 | 0 | 0 | 0 | 0 | 0 | 0 | 0 | 0 | 0 | 0
|  | LPG vehicle | 0 | 0 | 0 | n/a |  | 0 | 0 | 0 | 0 | 0 | 0 | 0 | 0 | 0 | 0 | 0 | 0 | 0 | 0 | 0 | 0 | 0 | 0 | 0 | 0 | 0 | 0 | 0 | 0 | 0 | 0 | 0 | 0 | 0 | 0 | 0 | 0 | 0 | 0 | 0 | 0 | 0 | 0 | 0 | 0 | 0 | 0 | 0 | 0 | 0 | 0 | 0 | 0 | 0 | 0
|  | hydrogen vehicle | 0 | 0 | 0 | n/a |  | 0 | 0 | 0 | 0 | 0 | 0 | 0 | 0 | 0 | 0 | 0 | 0 | 0 | 0 | 0 | 0 | 0 | 0 | 0 | 0 | 0 | 0 | 0 | 0 | 0 | 0 | 0 | 0 | 0 | 0 | 0 | 0 | 0 | 0 | 0 | 0 | 0 | 0 | 0 | 0 | 0 | 0 | 0 | 0 | 0 | 0 | 0 | 0 | 0 | 0
ships | passenger | battery electric vehicle | 0 | 0 | 0 | n/a |  | 0 | 0 | 0 | 0 | 0 | 0 | 0 | 0 | 0 | 0 | 0 | 0 | 0 | 0 | 0 | 0 | 0 | 0 | 0 | 0 | 0 | 0 | 0 | 0 | 0 | 0 | 0 | 0 | 0 | 0 | 0 | 0 | 0 | 0 | 0 | 0 | 0 | 0 | 0 | 0 | 0 | 0 | 0 | 0 | 0 | 0 | 0 | 0 | 0 | 0
|  | natural gas vehicle | 0 | 0 | 0 | n/a |  | 0 | 0 | 0 | 0 | 0 | 0 | 0 | 0 | 0 | 0 | 0 | 0 | 0 | 0 | 0 | 0 | 0 | 0 | 0 | 0 | 0 | 0 | 0 | 0 | 0 | 0 | 0 | 0 | 0 | 0 | 0 | 0 | 0 | 0 | 0 | 0 | 0 | 0 | 0 | 0 | 0 | 0 | 0 | 0 | 0 | 0 | 0 | 0 | 0 | 0
|  | gasoline vehicle | 0 | 0 | 0 | n/a |  | 0 | 0 | 0 | 0 | 0 | 0 | 0 | 0 | 0 | 0 | 0 | 0 | 0 | 0 | 0 | 0 | 0 | 0 | 0 | 0 | 0 | 0 | 0 | 0 | 0 | 0 | 0 | 0 | 0 | 0 | 0 | 0 | 0 | 0 | 0 | 0 | 0 | 0 | 0 | 0 | 0 | 0 | 0 | 0 | 0 | 0 | 0 | 0 | 0 | 0
|  | diesel vehicle | 1 | 1 | 1 | n/a | bar: 2021 to 2070
|  | plugin hybrid vehicle | 0 | 0 | 0 | n/a |  | 0 | 0 | 0 | 0 | 0 | 0 | 0 | 0 | 0 | 0 | 0 | 0 | 0 | 0 | 0 | 0 | 0 | 0 | 0 | 0 | 0 | 0 | 0 | 0 | 0 | 0 | 0 | 0 | 0 | 0 | 0 | 0 | 0 | 0 | 0 | 0 | 0 | 0 | 0 | 0 | 0 | 0 | 0 | 0 | 0 | 0 | 0 | 0 | 0 | 0
|  | LPG vehicle | 0 | 0 | 0 | n/a |  | 0 | 0 | 0 | 0 | 0 | 0 | 0 | 0 | 0 | 0 | 0 | 0 | 0 | 0 | 0 | 0 | 0 | 0 | 0 | 0 | 0 | 0 | 0 | 0 | 0 | 0 | 0 | 0 | 0 | 0 | 0 | 0 | 0 | 0 | 0 | 0 | 0 | 0 | 0 | 0 | 0 | 0 | 0 | 0 | 0 | 0 | 0 | 0 | 0 | 0
|  | hydrogen vehicle | 0 | 0 | 0 | n/a |  | 0 | 0 | 0 | 0 | 0 | 0 | 0 | 0 | 0 | 0 | 0 | 0 | 0 | 0 | 0 | 0 | 0 | 0 | 0 | 0 | 0 | 0 | 0 | 0 | 0 | 0 | 0 | 0 | 0 | 0 | 0 | 0 | 0 | 0 | 0 | 0 | 0 | 0 | 0 | 0 | 0 | 0 | 0 | 0 | 0 | 0 | 0 | 0 | 0 | 0
ships | freight | battery electric vehicle | 0 | 0 | 0 | n/a |  | 0 | 0 | 0 | 0 | 0 | 0 | 0 | 0 | 0 | 0 | 0 | 0 | 0 | 0 | 0 | 0 | 0 | 0 | 0 | 0 | 0 | 0 | 0 | 0 | 0 | 0 | 0 | 0 | 0 | 0 | 0 | 0 | 0 | 0 | 0 | 0 | 0 | 0 | 0 | 0 | 0 | 0 | 0 | 0 | 0 | 0 | 0 | 0 | 0 | 0
|  | natural gas vehicle | 0 | 0 | 0 | n/a |  | 0 | 0 | 0 | 0 | 0 | 0 | 0 | 0 | 0 | 0 | 0 | 0 | 0 | 0 | 0 | 0 | 0 | 0 | 0 | 0 | 0 | 0 | 0 | 0 | 0 | 0 | 0 | 0 | 0 | 0 | 0 | 0 | 0 | 0 | 0 | 0 | 0 | 0 | 0 | 0 | 0 | 0 | 0 | 0 | 0 | 0 | 0 | 0 | 0 | 0
|  | gasoline vehicle | 0 | 0 | 0 | n/a |  | 0 | 0 | 0 | 0 | 0 | 0 | 0 | 0 | 0 | 0 | 0 | 0 | 0 | 0 | 0 | 0 | 0 | 0 | 0 | 0 | 0 | 0 | 0 | 0 | 0 | 0 | 0 | 0 | 0 | 0 | 0 | 0 | 0 | 0 | 0 | 0 | 0 | 0 | 0 | 0 | 0 | 0 | 0 | 0 | 0 | 0 | 0 | 0 | 0 | 0
|  | diesel vehicle | 1 | 1 | 1 | n/a | bar: 2021 to 2070
|  | plugin hybrid vehicle | 0 | 0 | 0 | n/a |  | 0 | 0 | 0 | 0 | 0 | 0 | 0 | 0 | 0 | 0 | 0 | 0 | 0 | 0 | 0 | 0 | 0 | 0 | 0 | 0 | 0 | 0 | 0 | 0 | 0 | 0 | 0 | 0 | 0 | 0 | 0 | 0 | 0 | 0 | 0 | 0 | 0 | 0 | 0 | 0 | 0 | 0 | 0 | 0 | 0 | 0 | 0 | 0 | 0 | 0
|  | LPG vehicle | 0 | 0 | 0 | n/a |  | 0 | 0 | 0 | 0 | 0 | 0 | 0 | 0 | 0 | 0 | 0 | 0 | 0 | 0 | 0 | 0 | 0 | 0 | 0 | 0 | 0 | 0 | 0 | 0 | 0 | 0 | 0 | 0 | 0 | 0 | 0 | 0 | 0 | 0 | 0 | 0 | 0 | 0 | 0 | 0 | 0 | 0 | 0 | 0 | 0 | 0 | 0 | 0 | 0 | 0
|  | hydrogen vehicle | 0 | 0 | 0 | n/a |  | 0 | 0 | 0 | 0 | 0 | 0 | 0 | 0 | 0 | 0 | 0 | 0 | 0 | 0 | 0 | 0 | 0 | 0 | 0 | 0 | 0 | 0 | 0 | 0 | 0 | 0 | 0 | 0 | 0 | 0 | 0 | 0 | 0 | 0 | 0 | 0 | 0 | 0 | 0 | 0 | 0 | 0 | 0 | 0 | 0 | 0 | 0 | 0 | 0 | 0
motorbikes | passenger | battery electric vehicle | 0.01 | 0.05 | 1 | s-curve |  | 0.05 | 0.02 | 0.03 | 0.04 | 0.18476 | 0.2233 | 0.2699 | 0.3246 | 0.38663 | 0.45428 | 0.525 | 0.59572 | 0.66337 | 0.7254 | 0.7801 | 0.8267 | 0.86524 | 0.89636 | 0.92099 | 0.94018 | 0.95495 | 0.96621 | 0.97473 | 0.98115 | 0.98596 | 0.98956 | 0.99225 | 0.99424 | 0.99573 | 0.99683 | 0.99765 | 0.99826 | 0.99871 | 0.99904 | 0.99929 | 0.99947 | 0.99961 | 0.99971 | 0.99979 | 0.99984 | 0.99988 | 0.99991 | 0.99994 | 0.99995 | 0.99996 | 0.99997 | 0.99998 | 0.99999 | 0.99999 | 0.99999
|  | natural gas vehicle | 0.00010005 | 9.1114e-05 | 9.1114e-05 | n/a |  | 9.1114e-05 | 9.7817e-05 | 9.5583e-05 | 9.3349e-05 | 9.1114e-05 | 9.1114e-05 | 9.1114e-05 | 9.1114e-05 | 9.1114e-05 | 9.1114e-05 | 9.1114e-05 | 9.1114e-05 | 9.1114e-05 | 9.1114e-05 | 9.1114e-05 | 9.1114e-05 | 9.1114e-05 | 9.1114e-05 | 9.1114e-05 | 9.1114e-05 | 9.1114e-05 | 9.1114e-05 | 9.1114e-05 | 9.1114e-05 | 9.1114e-05 | 9.1114e-05 | 9.1114e-05 | 9.1114e-05 | 9.1114e-05 | 9.1114e-05 | 9.1114e-05 | 9.1114e-05 | 9.1114e-05 | 9.1114e-05 | 9.1114e-05 | 9.1114e-05 | 9.1114e-05 | 9.1114e-05 | 9.1114e-05 | 9.1114e-05 | 9.1114e-05 | 9.1114e-05 | 9.1114e-05 | 9.1114e-05 | 9.1114e-05 | 9.1114e-05 | 9.1114e-05 | 9.1114e-05 | 9.1114e-05 | 9.1114e-05
|  | gasoline vehicle | 1 | 1 | 1 | n/a | bar: 2021 to 2070
|  | diesel vehicle | 0.066778 | 0.060802 | 0.060802 | n/a |  | 0.060802 | 0.065284 | 0.06379 | 0.062296 | 0.060802 | 0.060802 | 0.060802 | 0.060802 | 0.060802 | 0.060802 | 0.060802 | 0.060802 | 0.060802 | 0.060802 | 0.060802 | 0.060802 | 0.060802 | 0.060802 | 0.060802 | 0.060802 | 0.060802 | 0.060802 | 0.060802 | 0.060802 | 0.060802 | 0.060802 | 0.060802 | 0.060802 | 0.060802 | 0.060802 | 0.060802 | 0.060802 | 0.060802 | 0.060802 | 0.060802 | 0.060802 | 0.060802 | 0.060802 | 0.060802 | 0.060802 | 0.060802 | 0.060802 | 0.060802 | 0.060802 | 0.060802 | 0.060802 | 0.060802 | 0.060802 | 0.060802 | 0.060802
|  | plugin hybrid vehicle | 0.015464 | 0 | 1.5464 | s-curve |  | 0 | 0.011598 | 0.0077319 | 0.0038659 | 0.055006 | 0.073338 | 0.09738 | 0.12862 | 0.1687 | 0.21935 | 0.2821 | 0.35795 | 0.44698 | 0.54795 | 0.65807 | 0.77319 | 0.8883 | 0.99843 | 1.0994 | 1.1884 | 1.2643 | 1.327 | 1.3777 | 1.4178 | 1.449 | 1.473 | 1.4914 | 1.5052 | 1.5157 | 1.5235 | 1.5294 | 1.5338 | 1.537 | 1.5394 | 1.5412 | 1.5426 | 1.5435 | 1.5443 | 1.5448 | 1.5452 | 1.5455 | 1.5457 | 1.5459 | 1.546 | 1.5461 | 1.5462 | 1.5462 | 1.5463 | 1.5463 | 1.5463
|  | LPG vehicle | 0 | 0 | 0 | n/a |  | 0 | 0 | 0 | 0 | 0 | 0 | 0 | 0 | 0 | 0 | 0 | 0 | 0 | 0 | 0 | 0 | 0 | 0 | 0 | 0 | 0 | 0 | 0 | 0 | 0 | 0 | 0 | 0 | 0 | 0 | 0 | 0 | 0 | 0 | 0 | 0 | 0 | 0 | 0 | 0 | 0 | 0 | 0 | 0 | 0 | 0 | 0 | 0 | 0 | 0
|  | hydrogen vehicle | 0 | 0 | 0 | n/a |  | 0 | 0 | 0 | 0 | 0 | 0 | 0 | 0 | 0 | 0 | 0 | 0 | 0 | 0 | 0 | 0 | 0 | 0 | 0 | 0 | 0 | 0 | 0 | 0 | 0 | 0 | 0 | 0 | 0 | 0 | 0 | 0 | 0 | 0 | 0 | 0 | 0 | 0 | 0 | 0 | 0 | 0 | 0 | 0 | 0 | 0 | 0 | 0 | 0 | 0
motorbikes | freight | battery electric vehicle | 0 | 0 | 0 | n/a |  | 0 | 0 | 0 | 0 | 0 | 0 | 0 | 0 | 0 | 0 | 0 | 0 | 0 | 0 | 0 | 0 | 0 | 0 | 0 | 0 | 0 | 0 | 0 | 0 | 0 | 0 | 0 | 0 | 0 | 0 | 0 | 0 | 0 | 0 | 0 | 0 | 0 | 0 | 0 | 0 | 0 | 0 | 0 | 0 | 0 | 0 | 0 | 0 | 0 | 0
|  | natural gas vehicle | 0 | 0 | 0 | n/a |  | 0 | 0 | 0 | 0 | 0 | 0 | 0 | 0 | 0 | 0 | 0 | 0 | 0 | 0 | 0 | 0 | 0 | 0 | 0 | 0 | 0 | 0 | 0 | 0 | 0 | 0 | 0 | 0 | 0 | 0 | 0 | 0 | 0 | 0 | 0 | 0 | 0 | 0 | 0 | 0 | 0 | 0 | 0 | 0 | 0 | 0 | 0 | 0 | 0 | 0
|  | gasoline vehicle | 0 | 0 | 0 | n/a |  | 0 | 0 | 0 | 0 | 0 | 0 | 0 | 0 | 0 | 0 | 0 | 0 | 0 | 0 | 0 | 0 | 0 | 0 | 0 | 0 | 0 | 0 | 0 | 0 | 0 | 0 | 0 | 0 | 0 | 0 | 0 | 0 | 0 | 0 | 0 | 0 | 0 | 0 | 0 | 0 | 0 | 0 | 0 | 0 | 0 | 0 | 0 | 0 | 0 | 0
|  | diesel vehicle | 0 | 0 | 0 | n/a |  | 0 | 0 | 0 | 0 | 0 | 0 | 0 | 0 | 0 | 0 | 0 | 0 | 0 | 0 | 0 | 0 | 0 | 0 | 0 | 0 | 0 | 0 | 0 | 0 | 0 | 0 | 0 | 0 | 0 | 0 | 0 | 0 | 0 | 0 | 0 | 0 | 0 | 0 | 0 | 0 | 0 | 0 | 0 | 0 | 0 | 0 | 0 | 0 | 0 | 0
|  | plugin hybrid vehicle | 0 | 0 | 0 | n/a |  | 0 | 0 | 0 | 0 | 0 | 0 | 0 | 0 | 0 | 0 | 0 | 0 | 0 | 0 | 0 | 0 | 0 | 0 | 0 | 0 | 0 | 0 | 0 | 0 | 0 | 0 | 0 | 0 | 0 | 0 | 0 | 0 | 0 | 0 | 0 | 0 | 0 | 0 | 0 | 0 | 0 | 0 | 0 | 0 | 0 | 0 | 0 | 0 | 0 | 0
|  | LPG vehicle | 0 | 0 | 0 | n/a |  | 0 | 0 | 0 | 0 | 0 | 0 | 0 | 0 | 0 | 0 | 0 | 0 | 0 | 0 | 0 | 0 | 0 | 0 | 0 | 0 | 0 | 0 | 0 | 0 | 0 | 0 | 0 | 0 | 0 | 0 | 0 | 0 | 0 | 0 | 0 | 0 | 0 | 0 | 0 | 0 | 0 | 0 | 0 | 0 | 0 | 0 | 0 | 0 | 0 | 0
|  | hydrogen vehicle | 0 | 0 | 0 | n/a |  | 0 | 0 | 0 | 0 | 0 | 0 | 0 | 0 | 0 | 0 | 0 | 0 | 0 | 0 | 0 | 0 | 0 | 0 | 0 | 0 | 0 | 0 | 0 | 0 | 0 | 0 | 0 | 0 | 0 | 0 | 0 | 0 | 0 | 0 | 0 | 0 | 0 | 0 | 0 | 0 | 0 | 0 | 0 | 0 | 0 | 0 | 0 | 0 | 0 | 0

## TTS-LDVs-psgr
Max Fraction of Production (dimensionless) | 2021 | 2022 | 2023 | 2024 | 2025 | 2026 | 2027 | 2028 | 2029 | 2030 | 2031 | 2032 | 2033 | 2034 | 2035 | 2036 | 2037 | 2038 | 2039 | 2040 | 2041 | 2042 | 2043 | 2044 | 2045 | 2046 | 2047 | 2048 | 2049 | 2050 | 2051 | 2052 | 2053 | 2054 | 2055 | 2056 | 2057 | 2058 | 2059 | 2060 | 2061 | 2062 | 2063 | 2064 | 2065 | 2066 | 2067 | 2068 | 2069 | 2070
battery electric vehicle | 0.01 | 0.02 | 0.03 | 0.04 | 0.05 | 0.095055 | 0.10982 | 0.12901 | 0.15364 | 0.18476 | 0.2233 | 0.2699 | 0.3246 | 0.38663 | 0.45428 | 0.525 | 0.59572 | 0.66337 | 0.7254 | 0.7801 | 0.8267 | 0.86524 | 0.89636 | 0.92099 | 0.94018 | 0.95495 | 0.96621 | 0.97473 | 0.98115 | 0.98596 | 0.98956 | 0.99225 | 0.99424 | 0.99573 | 0.99683 | 0.99765 | 0.99826 | 0.99871 | 0.99904 | 0.99929 | 0.99947 | 0.99961 | 0.99971 | 0.99979 | 0.99984 | 0.99988 | 0.99991 | 0.99994 | 0.99995 | 0.99996
natural gas vehicle | 9.1114e-05 | 9.7817e-05 | 9.5583e-05 | 9.3349e-05 | 9.1114e-05 | 9.1114e-05 | 9.1114e-05 | 9.1114e-05 | 9.1114e-05 | 9.1114e-05 | 9.1114e-05 | 9.1114e-05 | 9.1114e-05 | 9.1114e-05 | 9.1114e-05 | 9.1114e-05 | 9.1114e-05 | 9.1114e-05 | 9.1114e-05 | 9.1114e-05 | 9.1114e-05 | 9.1114e-05 | 9.1114e-05 | 9.1114e-05 | 9.1114e-05 | 9.1114e-05 | 9.1114e-05 | 9.1114e-05 | 9.1114e-05 | 9.1114e-05 | 9.1114e-05 | 9.1114e-05 | 9.1114e-05 | 9.1114e-05 | 9.1114e-05 | 9.1114e-05 | 9.1114e-05 | 9.1114e-05 | 9.1114e-05 | 9.1114e-05 | 9.1114e-05 | 9.1114e-05 | 9.1114e-05 | 9.1114e-05 | 9.1114e-05 | 9.1114e-05 | 9.1114e-05 | 9.1114e-05 | 9.1114e-05 | 9.1114e-05
gasoline vehicle | 1 | 1 | 1 | 1 | 1 | 1 | 1 | 1 | 1 | 1 | 1 | 1 | 1 | 1 | 1 | 1 | 1 | 1 | 1 | 1 | 1 | 1 | 1 | 1 | 1 | 1 | 1 | 1 | 1 | 1 | 1 | 1 | 1 | 1 | 1 | 1 | 1 | 1 | 1 | 1 | 1 | 1 | 1 | 1 | 1 | 1 | 1 | 1 | 1 | 1
diesel vehicle | 0.060802 | 0.065284 | 0.06379 | 0.062296 | 0.060802 | 0.060802 | 0.060802 | 0.060802 | 0.060802 | 0.060802 | 0.060802 | 0.060802 | 0.060802 | 0.060802 | 0.060802 | 0.060802 | 0.060802 | 0.060802 | 0.060802 | 0.060802 | 0.060802 | 0.060802 | 0.060802 | 0.060802 | 0.060802 | 0.060802 | 0.060802 | 0.060802 | 0.060802 | 0.060802 | 0.060802 | 0.060802 | 0.060802 | 0.060802 | 0.060802 | 0.060802 | 0.060802 | 0.060802 | 0.060802 | 0.060802 | 0.060802 | 0.060802 | 0.060802 | 0.060802 | 0.060802 | 0.060802 | 0.060802 | 0.060802 | 0.060802 | 0.060802
plugin hybrid vehicle | 0.015464 | 0.011598 | 0.0077319 | 0.0038659 | 0 | 0.18433 | 0.25976 | 0.35795 | 0.47942 | 0.62058 | 0.77319 | 0.9258 | 1.067 | 1.1884 | 1.2866 | 1.362 | 1.4178 | 1.4577 | 1.4858 | 1.5052 | 1.5186 | 1.5276 | 1.5338 | 1.5379 | 1.5407 | 1.5426 | 1.5438 | 1.5447 | 1.5452 | 1.5456 | 1.5459 | 1.546 | 1.5461 | 1.5462 | 1.5463 | 1.5463 | 1.5463 | 1.5463 | 1.5464 | 1.5464 | 1.5464 | 1.5464 | 1.5464 | 1.5464 | 1.5464 | 1.5464 | 1.5464 | 1.5464 | 1.5464 | 1.5464
LPG vehicle | 0 | 0 | 0 | 0 | 0 | 0 | 0 | 0 | 0 | 0 | 0 | 0 | 0 | 0 | 0 | 0 | 0 | 0 | 0 | 0 | 0 | 0 | 0 | 0 | 0 | 0 | 0 | 0 | 0 | 0 | 0 | 0 | 0 | 0 | 0 | 0 | 0 | 0 | 0 | 0 | 0 | 0 | 0 | 0 | 0 | 0 | 0 | 0 | 0 | 0
hydrogen vehicle | 0 | 0 | 0 | 0 | 0 | 0 | 0 | 0 | 0 | 0 | 0 | 0 | 0 | 0 | 0 | 0 | 0 | 0 | 0 | 0 | 0 | 0 | 0 | 0 | 0 | 0 | 0 | 0 | 0 | 0 | 0 | 0 | 0 | 0 | 0 | 0 | 0 | 0 | 0 | 0 | 0 | 0 | 0 | 0 | 0 | 0 | 0 | 0 | 0 | 0

## TTS-LDVs-frgt
Max Fraction of Production (dimensionless) | 2021 | 2022 | 2023 | 2024 | 2025 | 2026 | 2027 | 2028 | 2029 | 2030 | 2031 | 2032 | 2033 | 2034 | 2035 | 2036 | 2037 | 2038 | 2039 | 2040 | 2041 | 2042 | 2043 | 2044 | 2045 | 2046 | 2047 | 2048 | 2049 | 2050 | 2051 | 2052 | 2053 | 2054 | 2055 | 2056 | 2057 | 2058 | 2059 | 2060 | 2061 | 2062 | 2063 | 2064 | 2065 | 2066 | 2067 | 2068 | 2069 | 2070
battery electric vehicle | 0.26001 | 0.22278 | 0.18555 | 0.14833 | 0.12299 | 0.26334 | 0.26437 | 0.26568 | 0.26731 | 0.26927 | 0.27157 | 0.27418 | 0.27703 | 0.28 | 0.28298 | 0.28583 | 0.28844 | 0.29074 | 0.2927 | 0.29433 | 0.29564 | 0.29667 | 0.29748 | 0.2981 | 0.29858 | 0.29894 | 0.29921 | 0.29941 | 0.29956 | 0.29967 | 0.29976 | 0.29982 | 0.29987 | 0.2999 | 0.29993 | 0.29995 | 0.29996 | 0.29997 | 0.29998 | 0.29998 | 0.29999 | 0.29999 | 0.29999 | 0.3 | 0.3 | 0.3 | 0.3 | 0.3 | 0.3 | 0.3
natural gas vehicle | 0 | 0 | 0 | 0 | 0 | 0 | 0 | 0 | 0 | 0 | 0 | 0 | 0 | 0 | 0 | 0 | 0 | 0 | 0 | 0 | 0 | 0 | 0 | 0 | 0 | 0 | 0 | 0 | 0 | 0 | 0 | 0 | 0 | 0 | 0 | 0 | 0 | 0 | 0 | 0 | 0 | 0 | 0 | 0 | 0 | 0 | 0 | 0 | 0 | 0
gasoline vehicle | 0.90084 | 0.88518 | 0.86953 | 0.85387 | 0.83822 | 0.83822 | 0.83822 | 0.83822 | 0.83822 | 0.83822 | 0.83822 | 0.83822 | 0.83822 | 0.83822 | 0.83822 | 0.83822 | 0.83822 | 0.83822 | 0.83822 | 0.83822 | 0.83822 | 0.83822 | 0.83822 | 0.83822 | 0.83822 | 0.83822 | 0.83822 | 0.83822 | 0.83822 | 0.83822 | 0.83822 | 0.83822 | 0.83822 | 0.83822 | 0.83822 | 0.83822 | 0.83822 | 0.83822 | 0.83822 | 0.83822 | 0.83822 | 0.83822 | 0.83822 | 0.83822 | 0.83822 | 0.83822 | 0.83822 | 0.83822 | 0.83822 | 0.83822
diesel vehicle | 1 | 1 | 1 | 1 | 1 | 1 | 1 | 1 | 1 | 1 | 1 | 1 | 1 | 1 | 1 | 1 | 1 | 1 | 1 | 1 | 1 | 1 | 1 | 1 | 1 | 1 | 1 | 1 | 1 | 1 | 1 | 1 | 1 | 1 | 1 | 1 | 1 | 1 | 1 | 1 | 1 | 1 | 1 | 1 | 1 | 1 | 1 | 1 | 1 | 1
plugin hybrid vehicle | 0 | 0.00016882 | 0.00033765 | 0.00050647 | 0.00067529 | 0.00077079 | 0.00080056 | 0.00083817 | 0.00088476 | 0.00094108 | 0.0010072 | 0.0010822 | 0.0011639 | 0.0012494 | 0.0013349 | 0.0014166 | 0.0014916 | 0.0015577 | 0.001614 | 0.0016606 | 0.0016982 | 0.001728 | 0.0017512 | 0.0017691 | 0.0017827 | 0.001793 | 0.0018007 | 0.0018065 | 0.0018109 | 0.0018141 | 0.0018166 | 0.0018183 | 0.0018197 | 0.0018207 | 0.0018214 | 0.001822 | 0.0018224 | 0.0018227 | 0.0018229 | 0.001823 | 0.0018232 | 0.0018233 | 0.0018233 | 0.0018234 | 0.0018234 | 0.0018234 | 0.0018235 | 0.0018235 | 0.0018235 | 0.0018235
LPG vehicle | 0 | 0 | 0 | 0 | 0 | 0 | 0 | 0 | 0 | 0 | 0 | 0 | 0 | 0 | 0 | 0 | 0 | 0 | 0 | 0 | 0 | 0 | 0 | 0 | 0 | 0 | 0 | 0 | 0 | 0 | 0 | 0 | 0 | 0 | 0 | 0 | 0 | 0 | 0 | 0 | 0 | 0 | 0 | 0 | 0 | 0 | 0 | 0 | 0 | 0
hydrogen vehicle | 0 | 0 | 0 | 0 | 0 | 0 | 0 | 0 | 0 | 0 | 0 | 0 | 0 | 0 | 0 | 0 | 0 | 0 | 0 | 0 | 0 | 0 | 0 | 0 | 0 | 0 | 0 | 0 | 0 | 0 | 0 | 0 | 0 | 0 | 0 | 0 | 0 | 0 | 0 | 0 | 0 | 0 | 0 | 0 | 0 | 0 | 0 | 0 | 0 | 0

## TTS-HDVs-psgr
Max Fraction of Production (dimensionless) | 2021 | 2022 | 2023 | 2024 | 2025 | 2026 | 2027 | 2028 | 2029 | 2030 | 2031 | 2032 | 2033 | 2034 | 2035 | 2036 | 2037 | 2038 | 2039 | 2040 | 2041 | 2042 | 2043 | 2044 | 2045 | 2046 | 2047 | 2048 | 2049 | 2050 | 2051 | 2052 | 2053 | 2054 | 2055 | 2056 | 2057 | 2058 | 2059 | 2060 | 2061 | 2062 | 2063 | 2064 | 2065 | 2066 | 2067 | 2068 | 2069 | 2070
battery electric vehicle | 0.030939 | 0.030802 | 0.030666 | 0.030529 | 0.030393 | 0.090244 | 0.1089 | 0.13247 | 0.16167 | 0.19696 | 0.2384 | 0.28538 | 0.33663 | 0.3902 | 0.44377 | 0.49501 | 0.542 | 0.58343 | 0.61873 | 0.64792 | 0.67149 | 0.69015 | 0.70468 | 0.71587 | 0.7244 | 0.73086 | 0.73572 | 0.73937 | 0.74209 | 0.74413 | 0.74564 | 0.74676 | 0.7476 | 0.74822 | 0.74868 | 0.74902 | 0.74928 | 0.74946 | 0.7496 | 0.74971 | 0.74978 | 0.74984 | 0.74988 | 0.74991 | 0.74993 | 0.74995 | 0.74996 | 0.74997 | 0.74998 | 0.74999
natural gas vehicle | 0 | 0 | 0 | 0 | 0 | 0 | 0 | 0 | 0 | 0 | 0 | 0 | 0 | 0 | 0 | 0 | 0 | 0 | 0 | 0 | 0 | 0 | 0 | 0 | 0 | 0 | 0 | 0 | 0 | 0 | 0 | 0 | 0 | 0 | 0 | 0 | 0 | 0 | 0 | 0 | 0 | 0 | 0 | 0 | 0 | 0 | 0 | 0 | 0 | 0
gasoline vehicle | 0 | 0 | 0 | 0 | 0 | 0 | 0 | 0 | 0 | 0 | 0 | 0 | 0 | 0 | 0 | 0 | 0 | 0 | 0 | 0 | 0 | 0 | 0 | 0 | 0 | 0 | 0 | 0 | 0 | 0 | 0 | 0 | 0 | 0 | 0 | 0 | 0 | 0 | 0 | 0 | 0 | 0 | 0 | 0 | 0 | 0 | 0 | 0 | 0 | 0
diesel vehicle | 1 | 1 | 1 | 1 | 1 | 1 | 1 | 1 | 1 | 1 | 1 | 1 | 1 | 1 | 1 | 1 | 1 | 1 | 1 | 1 | 1 | 1 | 1 | 1 | 1 | 1 | 1 | 1 | 1 | 1 | 1 | 1 | 1 | 1 | 1 | 1 | 1 | 1 | 1 | 1 | 1 | 1 | 1 | 1 | 1 | 1 | 1 | 1 | 1 | 1
plugin hybrid vehicle | 0 | 0 | 0 | 0 | 0 | 0 | 0 | 0 | 0 | 0 | 0 | 0 | 0 | 0 | 0 | 0 | 0 | 0 | 0 | 0 | 0 | 0 | 0 | 0 | 0 | 0 | 0 | 0 | 0 | 0 | 0 | 0 | 0 | 0 | 0 | 0 | 0 | 0 | 0 | 0 | 0 | 0 | 0 | 0 | 0 | 0 | 0 | 0 | 0 | 0
LPG vehicle | 0 | 0 | 0 | 0 | 0 | 0 | 0 | 0 | 0 | 0 | 0 | 0 | 0 | 0 | 0 | 0 | 0 | 0 | 0 | 0 | 0 | 0 | 0 | 0 | 0 | 0 | 0 | 0 | 0 | 0 | 0 | 0 | 0 | 0 | 0 | 0 | 0 | 0 | 0 | 0 | 0 | 0 | 0 | 0 | 0 | 0 | 0 | 0 | 0 | 0
hydrogen vehicle | 0 | 0 | 0 | 0 | 0 | 0 | 0 | 0 | 0 | 0 | 0 | 0 | 0 | 0 | 0 | 0 | 0 | 0 | 0 | 0 | 0 | 0 | 0 | 0 | 0 | 0 | 0 | 0 | 0 | 0 | 0 | 0 | 0 | 0 | 0 | 0 | 0 | 0 | 0 | 0 | 0 | 0 | 0 | 0 | 0 | 0 | 0 | 0 | 0 | 0

## TTS-HDVs-frgt
Max Fraction of Production (dimensionless) | 2021 | 2022 | 2023 | 2024 | 2025 | 2026 | 2027 | 2028 | 2029 | 2030 | 2031 | 2032 | 2033 | 2034 | 2035 | 2036 | 2037 | 2038 | 2039 | 2040 | 2041 | 2042 | 2043 | 2044 | 2045 | 2046 | 2047 | 2048 | 2049 | 2050 | 2051 | 2052 | 2053 | 2054 | 2055 | 2056 | 2057 | 2058 | 2059 | 2060 | 2061 | 2062 | 2063 | 2064 | 2065 | 2066 | 2067 | 2068 | 2069 | 2070
battery electric vehicle | 0.0040522 | 0.0043207 | 0.0045892 | 0.0048577 | 0.0051262 | 0.013837 | 0.01674 | 0.020547 | 0.025493 | 0.031841 | 0.039862 | 0.049797 | 0.061808 | 0.075907 | 0.091896 | 0.10933 | 0.12756 | 0.14579 | 0.16323 | 0.17922 | 0.19332 | 0.20533 | 0.21526 | 0.22329 | 0.22963 | 0.23458 | 0.23839 | 0.24129 | 0.24349 | 0.24514 | 0.24638 | 0.24731 | 0.248 | 0.24852 | 0.2489 | 0.24918 | 0.24939 | 0.24955 | 0.24967 | 0.24975 | 0.24982 | 0.24986 | 0.2499 | 0.24993 | 0.24994 | 0.24996 | 0.24997 | 0.24998 | 0.24998 | 0.24999
natural gas vehicle | 0 | 0 | 0 | 0 | 0 | 0 | 0 | 0 | 0 | 0 | 0 | 0 | 0 | 0 | 0 | 0 | 0 | 0 | 0 | 0 | 0 | 0 | 0 | 0 | 0 | 0 | 0 | 0 | 0 | 0 | 0 | 0 | 0 | 0 | 0 | 0 | 0 | 0 | 0 | 0 | 0 | 0 | 0 | 0 | 0 | 0 | 0 | 0 | 0 | 0
gasoline vehicle | 0 | 0 | 0 | 0 | 0 | 0 | 0 | 0 | 0 | 0 | 0 | 0 | 0 | 0 | 0 | 0 | 0 | 0 | 0 | 0 | 0 | 0 | 0 | 0 | 0 | 0 | 0 | 0 | 0 | 0 | 0 | 0 | 0 | 0 | 0 | 0 | 0 | 0 | 0 | 0 | 0 | 0 | 0 | 0 | 0 | 0 | 0 | 0 | 0 | 0
diesel vehicle | 1 | 1 | 1 | 1 | 1 | 1 | 1 | 1 | 1 | 1 | 1 | 1 | 1 | 1 | 1 | 1 | 1 | 1 | 1 | 1 | 1 | 1 | 1 | 1 | 1 | 1 | 1 | 1 | 1 | 1 | 1 | 1 | 1 | 1 | 1 | 1 | 1 | 1 | 1 | 1 | 1 | 1 | 1 | 1 | 1 | 1 | 1 | 1 | 1 | 1
plugin hybrid vehicle | 0 | 0 | 0 | 0 | 0 | 0 | 0 | 0 | 0 | 0 | 0 | 0 | 0 | 0 | 0 | 0 | 0 | 0 | 0 | 0 | 0 | 0 | 0 | 0 | 0 | 0 | 0 | 0 | 0 | 0 | 0 | 0 | 0 | 0 | 0 | 0 | 0 | 0 | 0 | 0 | 0 | 0 | 0 | 0 | 0 | 0 | 0 | 0 | 0 | 0
LPG vehicle | 0 | 0 | 0 | 0 | 0 | 0 | 0 | 0 | 0 | 0 | 0 | 0 | 0 | 0 | 0 | 0 | 0 | 0 | 0 | 0 | 0 | 0 | 0 | 0 | 0 | 0 | 0 | 0 | 0 | 0 | 0 | 0 | 0 | 0 | 0 | 0 | 0 | 0 | 0 | 0 | 0 | 0 | 0 | 0 | 0 | 0 | 0 | 0 | 0 | 0
hydrogen vehicle | 0 | 0 | 0 | 0 | 0 | 0 | 0 | 0 | 0 | 0 | 0 | 0 | 0 | 0 | 0 | 0 | 0 | 0 | 0 | 0 | 0 | 0 | 0 | 0 | 0 | 0 | 0 | 0 | 0 | 0 | 0 | 0 | 0 | 0 | 0 | 0 | 0 | 0 | 0 | 0 | 0 | 0 | 0 | 0 | 0 | 0 | 0 | 0 | 0 | 0

## TTS-aircraft-psgr
Max Fraction of Production (dimensionless) | 2021 | 2022 | 2023 | 2024 | 2025 | 2026 | 2027 | 2028 | 2029 | 2030 | 2031 | 2032 | 2033 | 2034 | 2035 | 2036 | 2037 | 2038 | 2039 | 2040 | 2041 | 2042 | 2043 | 2044 | 2045 | 2046 | 2047 | 2048 | 2049 | 2050 | 2051 | 2052 | 2053 | 2054 | 2055 | 2056 | 2057 | 2058 | 2059 | 2060 | 2061 | 2062 | 2063 | 2064 | 2065 | 2066 | 2067 | 2068 | 2069 | 2070
battery electric vehicle | 0 | 0 | 0 | 0 | 0 | 0 | 0 | 0 | 0 | 0 | 0 | 0 | 0 | 0 | 0 | 0 | 0 | 0 | 0 | 0 | 0 | 0 | 0 | 0 | 0 | 0 | 0 | 0 | 0 | 0 | 0 | 0 | 0 | 0 | 0 | 0 | 0 | 0 | 0 | 0 | 0 | 0 | 0 | 0 | 0 | 0 | 0 | 0 | 0 | 0
natural gas vehicle | 0 | 0 | 0 | 0 | 0 | 0 | 0 | 0 | 0 | 0 | 0 | 0 | 0 | 0 | 0 | 0 | 0 | 0 | 0 | 0 | 0 | 0 | 0 | 0 | 0 | 0 | 0 | 0 | 0 | 0 | 0 | 0 | 0 | 0 | 0 | 0 | 0 | 0 | 0 | 0 | 0 | 0 | 0 | 0 | 0 | 0 | 0 | 0 | 0 | 0
gasoline vehicle | 0 | 0 | 0 | 0 | 0 | 0 | 0 | 0 | 0 | 0 | 0 | 0 | 0 | 0 | 0 | 0 | 0 | 0 | 0 | 0 | 0 | 0 | 0 | 0 | 0 | 0 | 0 | 0 | 0 | 0 | 0 | 0 | 0 | 0 | 0 | 0 | 0 | 0 | 0 | 0 | 0 | 0 | 0 | 0 | 0 | 0 | 0 | 0 | 0 | 0
diesel vehicle | 1 | 1 | 1 | 1 | 1 | 1 | 1 | 1 | 1 | 1 | 1 | 1 | 1 | 1 | 1 | 1 | 1 | 1 | 1 | 1 | 1 | 1 | 1 | 1 | 1 | 1 | 1 | 1 | 1 | 1 | 1 | 1 | 1 | 1 | 1 | 1 | 1 | 1 | 1 | 1 | 1 | 1 | 1 | 1 | 1 | 1 | 1 | 1 | 1 | 1
plugin hybrid vehicle | 0 | 0 | 0 | 0 | 0 | 0 | 0 | 0 | 0 | 0 | 0 | 0 | 0 | 0 | 0 | 0 | 0 | 0 | 0 | 0 | 0 | 0 | 0 | 0 | 0 | 0 | 0 | 0 | 0 | 0 | 0 | 0 | 0 | 0 | 0 | 0 | 0 | 0 | 0 | 0 | 0 | 0 | 0 | 0 | 0 | 0 | 0 | 0 | 0 | 0
LPG vehicle | 0 | 0 | 0 | 0 | 0 | 0 | 0 | 0 | 0 | 0 | 0 | 0 | 0 | 0 | 0 | 0 | 0 | 0 | 0 | 0 | 0 | 0 | 0 | 0 | 0 | 0 | 0 | 0 | 0 | 0 | 0 | 0 | 0 | 0 | 0 | 0 | 0 | 0 | 0 | 0 | 0 | 0 | 0 | 0 | 0 | 0 | 0 | 0 | 0 | 0
hydrogen vehicle | 0 | 0 | 0 | 0 | 0 | 0 | 0 | 0 | 0 | 0 | 0 | 0 | 0 | 0 | 0 | 0 | 0 | 0 | 0 | 0 | 0 | 0 | 0 | 0 | 0 | 0 | 0 | 0 | 0 | 0 | 0 | 0 | 0 | 0 | 0 | 0 | 0 | 0 | 0 | 0 | 0 | 0 | 0 | 0 | 0 | 0 | 0 | 0 | 0 | 0

## TTS-aircraft-frgt
Max Fraction of Production (dimensionless) | 2021 | 2022 | 2023 | 2024 | 2025 | 2026 | 2027 | 2028 | 2029 | 2030 | 2031 | 2032 | 2033 | 2034 | 2035 | 2036 | 2037 | 2038 | 2039 | 2040 | 2041 | 2042 | 2043 | 2044 | 2045 | 2046 | 2047 | 2048 | 2049 | 2050 | 2051 | 2052 | 2053 | 2054 | 2055 | 2056 | 2057 | 2058 | 2059 | 2060 | 2061 | 2062 | 2063 | 2064 | 2065 | 2066 | 2067 | 2068 | 2069 | 2070
battery electric vehicle | 0 | 0 | 0 | 0 | 0 | 0 | 0 | 0 | 0 | 0 | 0 | 0 | 0 | 0 | 0 | 0 | 0 | 0 | 0 | 0 | 0 | 0 | 0 | 0 | 0 | 0 | 0 | 0 | 0 | 0 | 0 | 0 | 0 | 0 | 0 | 0 | 0 | 0 | 0 | 0 | 0 | 0 | 0 | 0 | 0 | 0 | 0 | 0 | 0 | 0
natural gas vehicle | 0 | 0 | 0 | 0 | 0 | 0 | 0 | 0 | 0 | 0 | 0 | 0 | 0 | 0 | 0 | 0 | 0 | 0 | 0 | 0 | 0 | 0 | 0 | 0 | 0 | 0 | 0 | 0 | 0 | 0 | 0 | 0 | 0 | 0 | 0 | 0 | 0 | 0 | 0 | 0 | 0 | 0 | 0 | 0 | 0 | 0 | 0 | 0 | 0 | 0
gasoline vehicle | 0 | 0 | 0 | 0 | 0 | 0 | 0 | 0 | 0 | 0 | 0 | 0 | 0 | 0 | 0 | 0 | 0 | 0 | 0 | 0 | 0 | 0 | 0 | 0 | 0 | 0 | 0 | 0 | 0 | 0 | 0 | 0 | 0 | 0 | 0 | 0 | 0 | 0 | 0 | 0 | 0 | 0 | 0 | 0 | 0 | 0 | 0 | 0 | 0 | 0
diesel vehicle | 1 | 1 | 1 | 1 | 1 | 1 | 1 | 1 | 1 | 1 | 1 | 1 | 1 | 1 | 1 | 1 | 1 | 1 | 1 | 1 | 1 | 1 | 1 | 1 | 1 | 1 | 1 | 1 | 1 | 1 | 1 | 1 | 1 | 1 | 1 | 1 | 1 | 1 | 1 | 1 | 1 | 1 | 1 | 1 | 1 | 1 | 1 | 1 | 1 | 1
plugin hybrid vehicle | 0 | 0 | 0 | 0 | 0 | 0 | 0 | 0 | 0 | 0 | 0 | 0 | 0 | 0 | 0 | 0 | 0 | 0 | 0 | 0 | 0 | 0 | 0 | 0 | 0 | 0 | 0 | 0 | 0 | 0 | 0 | 0 | 0 | 0 | 0 | 0 | 0 | 0 | 0 | 0 | 0 | 0 | 0 | 0 | 0 | 0 | 0 | 0 | 0 | 0
LPG vehicle | 0 | 0 | 0 | 0 | 0 | 0 | 0 | 0 | 0 | 0 | 0 | 0 | 0 | 0 | 0 | 0 | 0 | 0 | 0 | 0 | 0 | 0 | 0 | 0 | 0 | 0 | 0 | 0 | 0 | 0 | 0 | 0 | 0 | 0 | 0 | 0 | 0 | 0 | 0 | 0 | 0 | 0 | 0 | 0 | 0 | 0 | 0 | 0 | 0 | 0
hydrogen vehicle | 0 | 0 | 0 | 0 | 0 | 0 | 0 | 0 | 0 | 0 | 0 | 0 | 0 | 0 | 0 | 0 | 0 | 0 | 0 | 0 | 0 | 0 | 0 | 0 | 0 | 0 | 0 | 0 | 0 | 0 | 0 | 0 | 0 | 0 | 0 | 0 | 0 | 0 | 0 | 0 | 0 | 0 | 0 | 0 | 0 | 0 | 0 | 0 | 0 | 0

## TTS-rail-psgr
Max Fraction of Production (dimensionless) | 2021 | 2022 | 2023 | 2024 | 2025 | 2026 | 2027 | 2028 | 2029 | 2030 | 2031 | 2032 | 2033 | 2034 | 2035 | 2036 | 2037 | 2038 | 2039 | 2040 | 2041 | 2042 | 2043 | 2044 | 2045 | 2046 | 2047 | 2048 | 2049 | 2050 | 2051 | 2052 | 2053 | 2054 | 2055 | 2056 | 2057 | 2058 | 2059 | 2060 | 2061 | 2062 | 2063 | 2064 | 2065 | 2066 | 2067 | 2068 | 2069 | 2070
battery electric vehicle | 0.93665 | 0.93665 | 0.93665 | 0.93665 | 0.9389 | 0.93965 | 0.94064 | 0.94192 | 0.94356 | 0.94563 | 0.94821 | 0.95131 | 0.95496 | 0.9591 | 0.96361 | 0.96832 | 0.97304 | 0.97755 | 0.98169 | 0.98534 | 0.98844 | 0.99101 | 0.99309 | 0.99473 | 0.99601 | 0.997 | 0.99775 | 0.99832 | 0.99874 | 0.99906 | 0.9993 | 0.99948 | 0.99962 | 0.99972 | 0.99979 | 0.99984 | 0.99988 | 0.99991 | 0.99994 | 0.99995 | 0.99996 | 0.99997 | 0.99998 | 0.99999 | 0.99999 | 0.99999 | 0.99999 | 1 | 1 | 1
natural gas vehicle | 0 | 0 | 0 | 0 | 0 | 0 | 0 | 0 | 0 | 0 | 0 | 0 | 0 | 0 | 0 | 0 | 0 | 0 | 0 | 0 | 0 | 0 | 0 | 0 | 0 | 0 | 0 | 0 | 0 | 0 | 0 | 0 | 0 | 0 | 0 | 0 | 0 | 0 | 0 | 0 | 0 | 0 | 0 | 0 | 0 | 0 | 0 | 0 | 0 | 0
gasoline vehicle | 0 | 0 | 0 | 0 | 0 | 0 | 0 | 0 | 0 | 0 | 0 | 0 | 0 | 0 | 0 | 0 | 0 | 0 | 0 | 0 | 0 | 0 | 0 | 0 | 0 | 0 | 0 | 0 | 0 | 0 | 0 | 0 | 0 | 0 | 0 | 0 | 0 | 0 | 0 | 0 | 0 | 0 | 0 | 0 | 0 | 0 | 0 | 0 | 0 | 0
diesel vehicle | 0.063352 | 0.063352 | 0.063352 | 0.063352 | 0.063352 | 0.10082 | 0.13828 | 0.17575 | 0.21322 | 0.25068 | 0.28815 | 0.32561 | 0.36308 | 0.40055 | 0.43801 | 0.47548 | 0.51294 | 0.55041 | 0.58787 | 0.62534 | 0.66281 | 0.70027 | 0.73774 | 0.7752 | 0.81267 | 0.85014 | 0.8876 | 0.92507 | 0.96253 | 1 | 1 | 1 | 1 | 1 | 1 | 1 | 1 | 1 | 1 | 1 | 1 | 1 | 1 | 1 | 1 | 1 | 1 | 1 | 1 | 1
plugin hybrid vehicle | 0 | 0 | 0 | 0 | 0 | 0 | 0 | 0 | 0 | 0 | 0 | 0 | 0 | 0 | 0 | 0 | 0 | 0 | 0 | 0 | 0 | 0 | 0 | 0 | 0 | 0 | 0 | 0 | 0 | 0 | 0 | 0 | 0 | 0 | 0 | 0 | 0 | 0 | 0 | 0 | 0 | 0 | 0 | 0 | 0 | 0 | 0 | 0 | 0 | 0
LPG vehicle | 0 | 0 | 0 | 0 | 0 | 0 | 0 | 0 | 0 | 0 | 0 | 0 | 0 | 0 | 0 | 0 | 0 | 0 | 0 | 0 | 0 | 0 | 0 | 0 | 0 | 0 | 0 | 0 | 0 | 0 | 0 | 0 | 0 | 0 | 0 | 0 | 0 | 0 | 0 | 0 | 0 | 0 | 0 | 0 | 0 | 0 | 0 | 0 | 0 | 0
hydrogen vehicle | 0 | 0 | 0 | 0 | 0 | 0 | 0 | 0 | 0 | 0 | 0 | 0 | 0 | 0 | 0 | 0 | 0 | 0 | 0 | 0 | 0 | 0 | 0 | 0 | 0 | 0 | 0 | 0 | 0 | 0 | 0 | 0 | 0 | 0 | 0 | 0 | 0 | 0 | 0 | 0 | 0 | 0 | 0 | 0 | 0 | 0 | 0 | 0 | 0 | 0

## TTS-rail-frgt
Max Fraction of Production (dimensionless) | 2021 | 2022 | 2023 | 2024 | 2025 | 2026 | 2027 | 2028 | 2029 | 2030 | 2031 | 2032 | 2033 | 2034 | 2035 | 2036 | 2037 | 2038 | 2039 | 2040 | 2041 | 2042 | 2043 | 2044 | 2045 | 2046 | 2047 | 2048 | 2049 | 2050 | 2051 | 2052 | 2053 | 2054 | 2055 | 2056 | 2057 | 2058 | 2059 | 2060 | 2061 | 2062 | 2063 | 2064 | 2065 | 2066 | 2067 | 2068 | 2069 | 2070
battery electric vehicle | 0 | 0 | 0 | 0 | 0 | 0 | 0 | 0 | 0 | 0 | 0 | 0 | 0 | 0 | 0 | 0 | 0 | 0 | 0 | 0 | 0 | 0 | 0 | 0 | 0 | 0 | 0 | 0 | 0 | 0 | 0 | 0 | 0 | 0 | 0 | 0 | 0 | 0 | 0 | 0 | 0 | 0 | 0 | 0 | 0 | 0 | 0 | 0 | 0 | 0
natural gas vehicle | 0 | 0 | 0 | 0 | 0 | 0 | 0 | 0 | 0 | 0 | 0 | 0 | 0 | 0 | 0 | 0 | 0 | 0 | 0 | 0 | 0 | 0 | 0 | 0 | 0 | 0 | 0 | 0 | 0 | 0 | 0 | 0 | 0 | 0 | 0 | 0 | 0 | 0 | 0 | 0 | 0 | 0 | 0 | 0 | 0 | 0 | 0 | 0 | 0 | 0
gasoline vehicle | 0 | 0 | 0 | 0 | 0 | 0 | 0 | 0 | 0 | 0 | 0 | 0 | 0 | 0 | 0 | 0 | 0 | 0 | 0 | 0 | 0 | 0 | 0 | 0 | 0 | 0 | 0 | 0 | 0 | 0 | 0 | 0 | 0 | 0 | 0 | 0 | 0 | 0 | 0 | 0 | 0 | 0 | 0 | 0 | 0 | 0 | 0 | 0 | 0 | 0
diesel vehicle | 1 | 1 | 1 | 1 | 1 | 1 | 1 | 1 | 1 | 1 | 1 | 1 | 1 | 1 | 1 | 1 | 1 | 1 | 1 | 1 | 1 | 1 | 1 | 1 | 1 | 1 | 1 | 1 | 1 | 1 | 1 | 1 | 1 | 1 | 1 | 1 | 1 | 1 | 1 | 1 | 1 | 1 | 1 | 1 | 1 | 1 | 1 | 1 | 1 | 1
plugin hybrid vehicle | 0 | 0 | 0 | 0 | 0 | 0 | 0 | 0 | 0 | 0 | 0 | 0 | 0 | 0 | 0 | 0 | 0 | 0 | 0 | 0 | 0 | 0 | 0 | 0 | 0 | 0 | 0 | 0 | 0 | 0 | 0 | 0 | 0 | 0 | 0 | 0 | 0 | 0 | 0 | 0 | 0 | 0 | 0 | 0 | 0 | 0 | 0 | 0 | 0 | 0
LPG vehicle | 0 | 0 | 0 | 0 | 0 | 0 | 0 | 0 | 0 | 0 | 0 | 0 | 0 | 0 | 0 | 0 | 0 | 0 | 0 | 0 | 0 | 0 | 0 | 0 | 0 | 0 | 0 | 0 | 0 | 0 | 0 | 0 | 0 | 0 | 0 | 0 | 0 | 0 | 0 | 0 | 0 | 0 | 0 | 0 | 0 | 0 | 0 | 0 | 0 | 0
hydrogen vehicle | 0 | 0 | 0 | 0 | 0 | 0 | 0 | 0 | 0 | 0 | 0 | 0 | 0 | 0 | 0 | 0 | 0 | 0 | 0 | 0 | 0 | 0 | 0 | 0 | 0 | 0 | 0 | 0 | 0 | 0 | 0 | 0 | 0 | 0 | 0 | 0 | 0 | 0 | 0 | 0 | 0 | 0 | 0 | 0 | 0 | 0 | 0 | 0 | 0 | 0

## TTS-ships-psgr
Max Fraction of Production (dimensionless) | 2021 | 2022 | 2023 | 2024 | 2025 | 2026 | 2027 | 2028 | 2029 | 2030 | 2031 | 2032 | 2033 | 2034 | 2035 | 2036 | 2037 | 2038 | 2039 | 2040 | 2041 | 2042 | 2043 | 2044 | 2045 | 2046 | 2047 | 2048 | 2049 | 2050 | 2051 | 2052 | 2053 | 2054 | 2055 | 2056 | 2057 | 2058 | 2059 | 2060 | 2061 | 2062 | 2063 | 2064 | 2065 | 2066 | 2067 | 2068 | 2069 | 2070
battery electric vehicle | 0 | 0 | 0 | 0 | 0 | 0 | 0 | 0 | 0 | 0 | 0 | 0 | 0 | 0 | 0 | 0 | 0 | 0 | 0 | 0 | 0 | 0 | 0 | 0 | 0 | 0 | 0 | 0 | 0 | 0 | 0 | 0 | 0 | 0 | 0 | 0 | 0 | 0 | 0 | 0 | 0 | 0 | 0 | 0 | 0 | 0 | 0 | 0 | 0 | 0
natural gas vehicle | 0 | 0 | 0 | 0 | 0 | 0 | 0 | 0 | 0 | 0 | 0 | 0 | 0 | 0 | 0 | 0 | 0 | 0 | 0 | 0 | 0 | 0 | 0 | 0 | 0 | 0 | 0 | 0 | 0 | 0 | 0 | 0 | 0 | 0 | 0 | 0 | 0 | 0 | 0 | 0 | 0 | 0 | 0 | 0 | 0 | 0 | 0 | 0 | 0 | 0
gasoline vehicle | 0 | 0 | 0 | 0 | 0 | 0 | 0 | 0 | 0 | 0 | 0 | 0 | 0 | 0 | 0 | 0 | 0 | 0 | 0 | 0 | 0 | 0 | 0 | 0 | 0 | 0 | 0 | 0 | 0 | 0 | 0 | 0 | 0 | 0 | 0 | 0 | 0 | 0 | 0 | 0 | 0 | 0 | 0 | 0 | 0 | 0 | 0 | 0 | 0 | 0
diesel vehicle | 1 | 1 | 1 | 1 | 1 | 1 | 1 | 1 | 1 | 1 | 1 | 1 | 1 | 1 | 1 | 1 | 1 | 1 | 1 | 1 | 1 | 1 | 1 | 1 | 1 | 1 | 1 | 1 | 1 | 1 | 1 | 1 | 1 | 1 | 1 | 1 | 1 | 1 | 1 | 1 | 1 | 1 | 1 | 1 | 1 | 1 | 1 | 1 | 1 | 1
plugin hybrid vehicle | 0 | 0 | 0 | 0 | 0 | 0 | 0 | 0 | 0 | 0 | 0 | 0 | 0 | 0 | 0 | 0 | 0 | 0 | 0 | 0 | 0 | 0 | 0 | 0 | 0 | 0 | 0 | 0 | 0 | 0 | 0 | 0 | 0 | 0 | 0 | 0 | 0 | 0 | 0 | 0 | 0 | 0 | 0 | 0 | 0 | 0 | 0 | 0 | 0 | 0
LPG vehicle | 0 | 0 | 0 | 0 | 0 | 0 | 0 | 0 | 0 | 0 | 0 | 0 | 0 | 0 | 0 | 0 | 0 | 0 | 0 | 0 | 0 | 0 | 0 | 0 | 0 | 0 | 0 | 0 | 0 | 0 | 0 | 0 | 0 | 0 | 0 | 0 | 0 | 0 | 0 | 0 | 0 | 0 | 0 | 0 | 0 | 0 | 0 | 0 | 0 | 0
hydrogen vehicle | 0 | 0 | 0 | 0 | 0 | 0 | 0 | 0 | 0 | 0 | 0 | 0 | 0 | 0 | 0 | 0 | 0 | 0 | 0 | 0 | 0 | 0 | 0 | 0 | 0 | 0 | 0 | 0 | 0 | 0 | 0 | 0 | 0 | 0 | 0 | 0 | 0 | 0 | 0 | 0 | 0 | 0 | 0 | 0 | 0 | 0 | 0 | 0 | 0 | 0

## TTS-ships-frgt
Max Fraction of Production (dimensionless) | 2021 | 2022 | 2023 | 2024 | 2025 | 2026 | 2027 | 2028 | 2029 | 2030 | 2031 | 2032 | 2033 | 2034 | 2035 | 2036 | 2037 | 2038 | 2039 | 2040 | 2041 | 2042 | 2043 | 2044 | 2045 | 2046 | 2047 | 2048 | 2049 | 2050 | 2051 | 2052 | 2053 | 2054 | 2055 | 2056 | 2057 | 2058 | 2059 | 2060 | 2061 | 2062 | 2063 | 2064 | 2065 | 2066 | 2067 | 2068 | 2069 | 2070
battery electric vehicle | 0 | 0 | 0 | 0 | 0 | 0 | 0 | 0 | 0 | 0 | 0 | 0 | 0 | 0 | 0 | 0 | 0 | 0 | 0 | 0 | 0 | 0 | 0 | 0 | 0 | 0 | 0 | 0 | 0 | 0 | 0 | 0 | 0 | 0 | 0 | 0 | 0 | 0 | 0 | 0 | 0 | 0 | 0 | 0 | 0 | 0 | 0 | 0 | 0 | 0
natural gas vehicle | 0 | 0 | 0 | 0 | 0 | 0 | 0 | 0 | 0 | 0 | 0 | 0 | 0 | 0 | 0 | 0 | 0 | 0 | 0 | 0 | 0 | 0 | 0 | 0 | 0 | 0 | 0 | 0 | 0 | 0 | 0 | 0 | 0 | 0 | 0 | 0 | 0 | 0 | 0 | 0 | 0 | 0 | 0 | 0 | 0 | 0 | 0 | 0 | 0 | 0
gasoline vehicle | 0 | 0 | 0 | 0 | 0 | 0 | 0 | 0 | 0 | 0 | 0 | 0 | 0 | 0 | 0 | 0 | 0 | 0 | 0 | 0 | 0 | 0 | 0 | 0 | 0 | 0 | 0 | 0 | 0 | 0 | 0 | 0 | 0 | 0 | 0 | 0 | 0 | 0 | 0 | 0 | 0 | 0 | 0 | 0 | 0 | 0 | 0 | 0 | 0 | 0
diesel vehicle | 1 | 1 | 1 | 1 | 1 | 1 | 1 | 1 | 1 | 1 | 1 | 1 | 1 | 1 | 1 | 1 | 1 | 1 | 1 | 1 | 1 | 1 | 1 | 1 | 1 | 1 | 1 | 1 | 1 | 1 | 1 | 1 | 1 | 1 | 1 | 1 | 1 | 1 | 1 | 1 | 1 | 1 | 1 | 1 | 1 | 1 | 1 | 1 | 1 | 1
plugin hybrid vehicle | 0 | 0 | 0 | 0 | 0 | 0 | 0 | 0 | 0 | 0 | 0 | 0 | 0 | 0 | 0 | 0 | 0 | 0 | 0 | 0 | 0 | 0 | 0 | 0 | 0 | 0 | 0 | 0 | 0 | 0 | 0 | 0 | 0 | 0 | 0 | 0 | 0 | 0 | 0 | 0 | 0 | 0 | 0 | 0 | 0 | 0 | 0 | 0 | 0 | 0
LPG vehicle | 0 | 0 | 0 | 0 | 0 | 0 | 0 | 0 | 0 | 0 | 0 | 0 | 0 | 0 | 0 | 0 | 0 | 0 | 0 | 0 | 0 | 0 | 0 | 0 | 0 | 0 | 0 | 0 | 0 | 0 | 0 | 0 | 0 | 0 | 0 | 0 | 0 | 0 | 0 | 0 | 0 | 0 | 0 | 0 | 0 | 0 | 0 | 0 | 0 | 0
hydrogen vehicle | 0 | 0 | 0 | 0 | 0 | 0 | 0 | 0 | 0 | 0 | 0 | 0 | 0 | 0 | 0 | 0 | 0 | 0 | 0 | 0 | 0 | 0 | 0 | 0 | 0 | 0 | 0 | 0 | 0 | 0 | 0 | 0 | 0 | 0 | 0 | 0 | 0 | 0 | 0 | 0 | 0 | 0 | 0 | 0 | 0 | 0 | 0 | 0 | 0 | 0

## TTS-motorbikes-psgr
Max Fraction of Production (dimensionless) | 2021 | 2022 | 2023 | 2024 | 2025 | 2026 | 2027 | 2028 | 2029 | 2030 | 2031 | 2032 | 2033 | 2034 | 2035 | 2036 | 2037 | 2038 | 2039 | 2040 | 2041 | 2042 | 2043 | 2044 | 2045 | 2046 | 2047 | 2048 | 2049 | 2050 | 2051 | 2052 | 2053 | 2054 | 2055 | 2056 | 2057 | 2058 | 2059 | 2060 | 2061 | 2062 | 2063 | 2064 | 2065 | 2066 | 2067 | 2068 | 2069 | 2070
battery electric vehicle | 0.05 | 0.02 | 0.03 | 0.04 | 0.18476 | 0.2233 | 0.2699 | 0.3246 | 0.38663 | 0.45428 | 0.525 | 0.59572 | 0.66337 | 0.7254 | 0.7801 | 0.8267 | 0.86524 | 0.89636 | 0.92099 | 0.94018 | 0.95495 | 0.96621 | 0.97473 | 0.98115 | 0.98596 | 0.98956 | 0.99225 | 0.99424 | 0.99573 | 0.99683 | 0.99765 | 0.99826 | 0.99871 | 0.99904 | 0.99929 | 0.99947 | 0.99961 | 0.99971 | 0.99979 | 0.99984 | 0.99988 | 0.99991 | 0.99994 | 0.99995 | 0.99996 | 0.99997 | 0.99998 | 0.99999 | 0.99999 | 0.99999
natural gas vehicle | 9.1114e-05 | 9.7817e-05 | 9.5583e-05 | 9.3349e-05 | 9.1114e-05 | 9.1114e-05 | 9.1114e-05 | 9.1114e-05 | 9.1114e-05 | 9.1114e-05 | 9.1114e-05 | 9.1114e-05 | 9.1114e-05 | 9.1114e-05 | 9.1114e-05 | 9.1114e-05 | 9.1114e-05 | 9.1114e-05 | 9.1114e-05 | 9.1114e-05 | 9.1114e-05 | 9.1114e-05 | 9.1114e-05 | 9.1114e-05 | 9.1114e-05 | 9.1114e-05 | 9.1114e-05 | 9.1114e-05 | 9.1114e-05 | 9.1114e-05 | 9.1114e-05 | 9.1114e-05 | 9.1114e-05 | 9.1114e-05 | 9.1114e-05 | 9.1114e-05 | 9.1114e-05 | 9.1114e-05 | 9.1114e-05 | 9.1114e-05 | 9.1114e-05 | 9.1114e-05 | 9.1114e-05 | 9.1114e-05 | 9.1114e-05 | 9.1114e-05 | 9.1114e-05 | 9.1114e-05 | 9.1114e-05 | 9.1114e-05
gasoline vehicle | 1 | 1 | 1 | 1 | 1 | 1 | 1 | 1 | 1 | 1 | 1 | 1 | 1 | 1 | 1 | 1 | 1 | 1 | 1 | 1 | 1 | 1 | 1 | 1 | 1 | 1 | 1 | 1 | 1 | 1 | 1 | 1 | 1 | 1 | 1 | 1 | 1 | 1 | 1 | 1 | 1 | 1 | 1 | 1 | 1 | 1 | 1 | 1 | 1 | 1
diesel vehicle | 0.060802 | 0.065284 | 0.06379 | 0.062296 | 0.060802 | 0.060802 | 0.060802 | 0.060802 | 0.060802 | 0.060802 | 0.060802 | 0.060802 | 0.060802 | 0.060802 | 0.060802 | 0.060802 | 0.060802 | 0.060802 | 0.060802 | 0.060802 | 0.060802 | 0.060802 | 0.060802 | 0.060802 | 0.060802 | 0.060802 | 0.060802 | 0.060802 | 0.060802 | 0.060802 | 0.060802 | 0.060802 | 0.060802 | 0.060802 | 0.060802 | 0.060802 | 0.060802 | 0.060802 | 0.060802 | 0.060802 | 0.060802 | 0.060802 | 0.060802 | 0.060802 | 0.060802 | 0.060802 | 0.060802 | 0.060802 | 0.060802 | 0.060802
plugin hybrid vehicle | 0 | 0.011598 | 0.0077319 | 0.0038659 | 0.055006 | 0.073338 | 0.09738 | 0.12862 | 0.1687 | 0.21935 | 0.2821 | 0.35795 | 0.44698 | 0.54795 | 0.65807 | 0.77319 | 0.8883 | 0.99843 | 1.0994 | 1.1884 | 1.2643 | 1.327 | 1.3777 | 1.4178 | 1.449 | 1.473 | 1.4914 | 1.5052 | 1.5157 | 1.5235 | 1.5294 | 1.5338 | 1.537 | 1.5394 | 1.5412 | 1.5426 | 1.5435 | 1.5443 | 1.5448 | 1.5452 | 1.5455 | 1.5457 | 1.5459 | 1.546 | 1.5461 | 1.5462 | 1.5462 | 1.5463 | 1.5463 | 1.5463
LPG vehicle | 0 | 0 | 0 | 0 | 0 | 0 | 0 | 0 | 0 | 0 | 0 | 0 | 0 | 0 | 0 | 0 | 0 | 0 | 0 | 0 | 0 | 0 | 0 | 0 | 0 | 0 | 0 | 0 | 0 | 0 | 0 | 0 | 0 | 0 | 0 | 0 | 0 | 0 | 0 | 0 | 0 | 0 | 0 | 0 | 0 | 0 | 0 | 0 | 0 | 0
hydrogen vehicle | 0 | 0 | 0 | 0 | 0 | 0 | 0 | 0 | 0 | 0 | 0 | 0 | 0 | 0 | 0 | 0 | 0 | 0 | 0 | 0 | 0 | 0 | 0 | 0 | 0 | 0 | 0 | 0 | 0 | 0 | 0 | 0 | 0 | 0 | 0 | 0 | 0 | 0 | 0 | 0 | 0 | 0 | 0 | 0 | 0 | 0 | 0 | 0 | 0 | 0

## TTS-motorbikes-frgt
Max Fraction of Production (dimensionless) | 2021 | 2022 | 2023 | 2024 | 2025 | 2026 | 2027 | 2028 | 2029 | 2030 | 2031 | 2032 | 2033 | 2034 | 2035 | 2036 | 2037 | 2038 | 2039 | 2040 | 2041 | 2042 | 2043 | 2044 | 2045 | 2046 | 2047 | 2048 | 2049 | 2050 | 2051 | 2052 | 2053 | 2054 | 2055 | 2056 | 2057 | 2058 | 2059 | 2060 | 2061 | 2062 | 2063 | 2064 | 2065 | 2066 | 2067 | 2068 | 2069 | 2070
battery electric vehicle | 1 | 1 | 1 | 1 | 1 | 1 | 1 | 1 | 1 | 1 | 1 | 1 | 1 | 1 | 1 | 1 | 1 | 1 | 1 | 1 | 1 | 1 | 1 | 1 | 1 | 1 | 1 | 1 | 1 | 1 | 1 | 1 | 1 | 1 | 1 | 1 | 1 | 1 | 1 | 1 | 1 | 1 | 1 | 1 | 1 | 1 | 1 | 1 | 1 | 1
natural gas vehicle | 1 | 1 | 1 | 1 | 1 | 1 | 1 | 1 | 1 | 1 | 1 | 1 | 1 | 1 | 1 | 1 | 1 | 1 | 1 | 1 | 1 | 1 | 1 | 1 | 1 | 1 | 1 | 1 | 1 | 1 | 1 | 1 | 1 | 1 | 1 | 1 | 1 | 1 | 1 | 1 | 1 | 1 | 1 | 1 | 1 | 1 | 1 | 1 | 1 | 1
gasoline vehicle | 1 | 1 | 1 | 1 | 1 | 1 | 1 | 1 | 1 | 1 | 1 | 1 | 1 | 1 | 1 | 1 | 1 | 1 | 1 | 1 | 1 | 1 | 1 | 1 | 1 | 1 | 1 | 1 | 1 | 1 | 1 | 1 | 1 | 1 | 1 | 1 | 1 | 1 | 1 | 1 | 1 | 1 | 1 | 1 | 1 | 1 | 1 | 1 | 1 | 1
diesel vehicle | 1 | 1 | 1 | 1 | 1 | 1 | 1 | 1 | 1 | 1 | 1 | 1 | 1 | 1 | 1 | 1 | 1 | 1 | 1 | 1 | 1 | 1 | 1 | 1 | 1 | 1 | 1 | 1 | 1 | 1 | 1 | 1 | 1 | 1 | 1 | 1 | 1 | 1 | 1 | 1 | 1 | 1 | 1 | 1 | 1 | 1 | 1 | 1 | 1 | 1
plugin hybrid vehicle | 1 | 1 | 1 | 1 | 1 | 1 | 1 | 1 | 1 | 1 | 1 | 1 | 1 | 1 | 1 | 1 | 1 | 1 | 1 | 1 | 1 | 1 | 1 | 1 | 1 | 1 | 1 | 1 | 1 | 1 | 1 | 1 | 1 | 1 | 1 | 1 | 1 | 1 | 1 | 1 | 1 | 1 | 1 | 1 | 1 | 1 | 1 | 1 | 1 | 1
LPG vehicle | 1 | 1 | 1 | 1 | 1 | 1 | 1 | 1 | 1 | 1 | 1 | 1 | 1 | 1 | 1 | 1 | 1 | 1 | 1 | 1 | 1 | 1 | 1 | 1 | 1 | 1 | 1 | 1 | 1 | 1 | 1 | 1 | 1 | 1 | 1 | 1 | 1 | 1 | 1 | 1 | 1 | 1 | 1 | 1 | 1 | 1 | 1 | 1 | 1 | 1
hydrogen vehicle | 1 | 1 | 1 | 1 | 1 | 1 | 1 | 1 | 1 | 1 | 1 | 1 | 1 | 1 | 1 | 1 | 1 | 1 | 1 | 1 | 1 | 1 | 1 | 1 | 1 | 1 | 1 | 1 | 1 | 1 | 1 | 1 | 1 | 1 | 1 | 1 | 1 | 1 | 1 | 1 | 1 | 1 | 1 | 1 | 1 | 1 | 1 | 1 | 1 | 1