## About
BFoHPbF BAU Fraction of Heat Provided by Fuel
Source: | SENER
2016
National Energy Balance (BNE)
https://www.gob.mx/cms/uploads/attachment/file/288692/Balance_Nacional_de_Energ_a_2016__2_.pdf
Note:
For Mexico this heat fraction only applies for oil and gas.
US Source: | International Energy Agency
2014
CHP/DHC Country Scorecard: United States
http://www.iea.org/publications/insights/insightpublications/US_CountryScorecard_FINAL.pdf
Page 37, Table 2, Sub-table 3
Note:
Fuel use by fuel (fractions) are provided for CHP systems.
We use these as a stand-in for the fuel use fractions of district heating
systems (about half of which are CHP systems), because we do not
have data specifically on fuel use fractions of district heating systems.
We don't have fuel fractions used by the total installed base, so we use
the fuel fractions from the available years' newly installed capacities.
Note on Heat Pumps
The "electricity" fuel type represents heat pumps.
This can be changed by altering dist-heat/EoCtUH.

## Data
Fuel input for additional CHP capacity (GWh)
| 2000 | 2006 | 2008 | 2009 | 2020 | 2022 | 2012
Natural gas | 55622.2 | 7957.9 | 5249.4 | 5271 | 14497.7 | 5215.6 | 8544
Coal | 8003.3 | 876 | 0 | 3551.7 | 1513.1 | 995.4 | 12343.4
Oil | 4050.7 | 456.6 | 18.5 | 568.2 | 115.9 | 23 | 199.7
Biogas/Biomass | 1090.2 | 2533.9 | 859.4 | 10628.4 | 1133.5 | 4829.4 | 4055.7
Other | 7030.9 | 4116.6 | 6967.4 | 4280.5 | 468.1 | 10068.3 | 2641.4
| Sum of Years Above | Fraction by Fuel | Reallocating "Other" into modeled fuel categories
Natural gas | 102357.8 | 0.52283 | 0.63892
Coal | 27282.9 | 0.13936 | 0.1703
Oil | 5432.6 | 0.027749 | 0.033911
Biogas/Biomass | 25130.5 | 0.12836 | 0.15687
Other | 35573.2 | 0.1817

## BFoHPbF
Fraction of Heat Provided by Fuel (dimensionless) | 2015 | 2016 | 2017 | 2018 | 2019 | 2020 | 2021 | 2022 | 2023 | 2024 | 2025 | 2026 | 2027 | 2028 | 2029 | 2030 | 2031 | 2032 | 2033 | 2034 | 2035 | 2036 | 2037 | 2038 | 2039 | 2040 | 2041 | 2042 | 2043 | 2044 | 2045 | 2046 | 2047 | 2048 | 2049 | 2050
electricity | 0 | 0 | 0 | 0 | 0 | 0 | 0 | 0 | 0 | 0 | 0 | 0 | 0 | 0 | 0 | 0 | 0 | 0 | 0 | 0 | 0 | 0 | 0 | 0 | 0 | 0 | 0 | 0 | 0 | 0 | 0 | 0 | 0 | 0 | 0 | 0
coal | 0 | 0 | 0 | 0 | 0 | 0 | 0 | 0 | 0 | 0 | 0 | 0 | 0 | 0 | 0 | 0 | 0 | 0 | 0 | 0 | 0 | 0 | 0 | 0 | 0 | 0 | 0 | 0 | 0 | 0 | 0 | 0 | 0 | 0 | 0 | 0
natural gas | 0.8866 | 0.8866 | 0.8866 | 0.8866 | 0.8866 | 0.8866 | 0.8866 | 0.8866 | 0.8866 | 0.8866 | 0.8866 | 0.8866 | 0.8866 | 0.8866 | 0.8866 | 0.8866 | 0.8866 | 0.8866 | 0.8866 | 0.8866 | 0.8866 | 0.8866 | 0.8866 | 0.8866 | 0.8866 | 0.8866 | 0.8866 | 0.8866 | 0.8866 | 0.8866 | 0.8866 | 0.8866 | 0.8866 | 0.8866 | 0.8866 | 0.8866
biomass | 0 | 0 | 0 | 0 | 0 | 0 | 0 | 0 | 0 | 0 | 0 | 0 | 0 | 0 | 0 | 0 | 0 | 0 | 0 | 0 | 0 | 0 | 0 | 0 | 0 | 0 | 0 | 0 | 0 | 0 | 0 | 0 | 0 | 0 | 0 | 0
petroleum diesel | 0.1134 | 0.1134 | 0.1134 | 0.1134 | 0.1134 | 0.1134 | 0.1134 | 0.1134 | 0.1134 | 0.1134 | 0.1134 | 0.1134 | 0.1134 | 0.1134 | 0.1134 | 0.1134 | 0.1134 | 0.1134 | 0.1134 | 0.1134 | 0.1134 | 0.1134 | 0.1134 | 0.1134 | 0.1134 | 0.1134 | 0.1134 | 0.1134 | 0.1134 | 0.1134 | 0.1134 | 0.1134 | 0.1134 | 0.1134 | 0.1134 | 0.1134
heat | 0 | 0 | 0 | 0 | 0 | 0 | 0 | 0 | 0 | 0 | 0 | 0 | 0 | 0 | 0 | 0 | 0 | 0 | 0 | 0 | 0 | 0 | 0 | 0 | 0 | 0 | 0 | 0 | 0 | 0 | 0 | 0 | 0 | 0 | 0 | 0
crude oil | 0 | 0 | 0 | 0 | 0 | 0 | 0 | 0 | 0 | 0 | 0 | 0 | 0 | 0 | 0 | 0 | 0 | 0 | 0 | 0 | 0 | 0 | 0 | 0 | 0 | 0 | 0 | 0 | 0 | 0 | 0 | 0 | 0 | 0 | 0 | 0
heavy or residual fuel oil | 0 | 0 | 0 | 0 | 0 | 0 | 0 | 0 | 0 | 0 | 0 | 0 | 0 | 0 | 0 | 0 | 0 | 0 | 0 | 0 | 0 | 0 | 0 | 0 | 0 | 0 | 0 | 0 | 0 | 0 | 0 | 0 | 0 | 0 | 0 | 0
LPG propane or butane | 0 | 0 | 0 | 0 | 0 | 0 | 0 | 0 | 0 | 0 | 0 | 0 | 0 | 0 | 0 | 0 | 0 | 0 | 0 | 0 | 0 | 0 | 0 | 0 | 0 | 0 | 0 | 0 | 0 | 0 | 0 | 0 | 0 | 0 | 0 | 0
hydrogen | 0 | 0 | 0 | 0 | 0 | 0 | 0 | 0 | 0 | 0 | 0 | 0 | 0 | 0 | 0 | 0 | 0 | 0 | 0 | 0 | 0 | 0 | 0 | 0 | 0 | 0 | 0 | 0 | 0 | 0 | 0 | 0 | 0 | 0 | 0 | 0