## About
BGDPbES BAU Guaranteed Dispatch Percentage by Electricity Source
Source:
Weighted Average Expected Capacity Factors (calculated EPS variable)
Notes:
This variable is used to specify the percentage of potential electricity output from each
source that is guaranteed (e.g. dispatched before any least-cost dispatching
begins) in the BAU case.
In the case of nuclear plants (traditional and modular), geothermal, biomass and waste, we guarantee full dispatch, since regulators and utilities often operate these plants as base load regardless of cost. In addition, for hydroelectric plants we guarantee 80% of dispatch, since the water manager (CONAGUA) establishes minimum dam emptying requirements that must be met regardless of electrical cost.
While we include estimates here, these values are manually calibrated to align as best as possible
with historical data, though it is impossible to get perfect alignment.
State
| Tot production | Cap factor | Percent of total
RICE | 5172 | 18.2 | 0.01226
Steam turbine | 74000 | 12.5 | 0.17541
Gas turbine | 130100 | 11.7 | 0.3084
CCGT | 212587 | 55 | 0.50393
Total | 421859
These are the overall national capacity factors across the US
Need to combine RICE and gas turbine into one weighted category
RICE is so small though, that keeping the gas turbine as the peaker capacity it reasonable
Steam Turbine | 12.5
CCGT | 55
Peaker | 11.7
Now I have a capacity factor in general, and I need to then shape that around the actual capacity factor (which I only have for the overall natural gas generation)
If this is not precisely correct, then use the ratio to normalize to the correct total value
Then, if CCGT is greater than 80%, take the excess and move evenly to steam turbine
If steam turbine is greater than 80% move to peaker
Need to reallocate the excess if CCGT is greater than 80%. Mostly can allocate to steam turbine using the equation: excess / (steam turbine capacity * 8760) = new capacity factor
This can then be added to the steam turbine capacity factor

## BGDPbES
BAU Guaranteed Dispatch (dimensionless) | 2021 | 2022 | 2023 | 2024 | 2025 | 2026 | 2027 | 2028 | 2029 | 2030 | 2031 | 2032 | 2033 | 2034 | 2035 | 2036 | 2037 | 2038 | 2039 | 2040 | 2041 | 2042 | 2043 | 2044 | 2045 | 2046 | 2047 | 2048 | 2049 | 2050 | 2051 | 2052 | 2053 | 2054 | 2055 | 2056 | 2057 | 2058 | 2059 | 2060 | 2061 | 2062 | 2063 | 2064 | 2065 | 2066 | 2067 | 2068 | 2069 | 2070
hard coal | 0.5 | 0.5 | 0.5 | 0.5 | 0.5 | 0.5 | 0.5 | 0.5 | 0.5 | 0.5 | 0.5 | 0.5 | 0.5 | 0.5 | 0.5 | 0.5 | 0.5 | 0.5 | 0.5 | 0.5 | 0.5 | 0.5 | 0.5 | 0.5 | 0.5 | 0.5 | 0.5 | 0.5 | 0.5 | 0.5 | 0.5 | 0.5 | 0.5 | 0.5 | 0.5 | 0.5 | 0.5 | 0.5 | 0.5 | 0.5 | 0.5 | 0.5 | 0.5 | 0.5 | 0.5 | 0.5 | 0.5 | 0.5 | 0.5 | 0.5
natural gas steam turbine | 1 | 1 | 1 | 1 | 1 | 1 | 1 | 1 | 1 | 1 | 1 | 1 | 1 | 1 | 1 | 1 | 1 | 1 | 1 | 1 | 1 | 1 | 1 | 1 | 1 | 1 | 1 | 1 | 1 | 1 | 1 | 1 | 1 | 1 | 1 | 1 | 1 | 1 | 1 | 1 | 1 | 1 | 1 | 1 | 1 | 1 | 1 | 1 | 1 | 1
natural gas combined cycle | 0 | 0 | 0 | 0 | 0 | 0 | 0 | 0 | 0 | 0 | 0 | 0 | 0 | 0 | 0 | 0 | 0 | 0 | 0 | 0 | 0 | 0 | 0 | 0 | 0 | 0 | 0 | 0 | 0 | 0 | 0 | 0 | 0 | 0 | 0 | 0 | 0 | 0 | 0 | 0 | 0 | 0 | 0 | 0 | 0 | 0 | 0 | 0 | 0 | 0
nuclear | 1 | 1 | 1 | 1 | 1 | 1 | 1 | 1 | 1 | 1 | 1 | 1 | 1 | 1 | 1 | 1 | 1 | 1 | 1 | 1 | 1 | 1 | 1 | 1 | 1 | 1 | 1 | 1 | 1 | 1 | 1 | 1 | 1 | 1 | 1 | 1 | 1 | 1 | 1 | 1 | 1 | 1 | 1 | 1 | 1 | 1 | 1 | 1 | 1 | 1
hydro | 0.8 | 0.8 | 0.8 | 0.8 | 0.8 | 0.8 | 0.8 | 0.8 | 0.8 | 0.8 | 0.8 | 0.8 | 0.8 | 0.8 | 0.8 | 0.8 | 0.8 | 0.8 | 0.8 | 0.8 | 0.8 | 0.8 | 0.8 | 0.8 | 0.8 | 0.8 | 0.8 | 0.8 | 0.8 | 0.8 | 0.8 | 0.8 | 0.8 | 0.8 | 0.8 | 0.8 | 0.8 | 0.8 | 0.8 | 0.8 | 0.8 | 0.8 | 0.8 | 0.8 | 0.8 | 0.8 | 0.8 | 0.8 | 0.8 | 0.8
onshore wind | 0 | 0 | 0 | 0 | 0 | 0 | 0 | 0 | 0 | 0 | 0 | 0 | 0 | 0 | 0 | 0 | 0 | 0 | 0 | 0 | 0 | 0 | 0 | 0 | 0 | 0 | 0 | 0 | 0 | 0 | 0 | 0 | 0 | 0 | 0 | 0 | 0 | 0 | 0 | 0 | 0 | 0 | 0 | 0 | 0 | 0 | 0 | 0 | 0 | 0
solar PV | 0 | 0 | 0 | 0 | 0 | 0 | 0 | 0 | 0 | 0 | 0 | 0 | 0 | 0 | 0 | 0 | 0 | 0 | 0 | 0 | 0 | 0 | 0 | 0 | 0 | 0 | 0 | 0 | 0 | 0 | 0 | 0 | 0 | 0 | 0 | 0 | 0 | 0 | 0 | 0 | 0 | 0 | 0 | 0 | 0 | 0 | 0 | 0 | 0 | 0
solar thermal | 0 | 0 | 0 | 0 | 0 | 0 | 0 | 0 | 0 | 0 | 0 | 0 | 0 | 0 | 0 | 0 | 0 | 0 | 0 | 0 | 0 | 0 | 0 | 0 | 0 | 0 | 0 | 0 | 0 | 0 | 0 | 0 | 0 | 0 | 0 | 0 | 0 | 0 | 0 | 0 | 0 | 0 | 0 | 0 | 0 | 0 | 0 | 0 | 0 | 0
biomass | 1 | 1 | 1 | 1 | 1 | 1 | 1 | 1 | 1 | 1 | 1 | 1 | 1 | 1 | 1 | 1 | 1 | 1 | 1 | 1 | 1 | 1 | 1 | 1 | 1 | 1 | 1 | 1 | 1 | 1 | 1 | 1 | 1 | 1 | 1 | 1 | 1 | 1 | 1 | 1 | 1 | 1 | 1 | 1 | 1 | 1 | 1 | 1 | 1 | 1
geothermal | 1 | 1 | 1 | 1 | 1 | 1 | 1 | 1 | 1 | 1 | 1 | 1 | 1 | 1 | 1 | 1 | 1 | 1 | 1 | 1 | 1 | 1 | 1 | 1 | 1 | 1 | 1 | 1 | 1 | 1 | 1 | 1 | 1 | 1 | 1 | 1 | 1 | 1 | 1 | 1 | 1 | 1 | 1 | 1 | 1 | 1 | 1 | 1 | 1 | 1
petroleum | 0 | 0 | 0 | 0 | 0 | 0 | 0 | 0 | 0 | 0 | 0 | 0 | 0 | 0 | 0 | 0 | 0 | 0 | 0 | 0 | 0 | 0 | 0 | 0 | 0 | 0 | 0 | 0 | 0 | 0 | 0 | 0 | 0 | 0 | 0 | 0 | 0 | 0 | 0 | 0 | 0 | 0 | 0 | 0 | 0 | 0 | 0 | 0 | 0 | 0
natural gas peaker | 0.5 | 0.5 | 0.5 | 0.5 | 0.5 | 0.5 | 0.5 | 0.5 | 0.5 | 0.5 | 0.5 | 0.5 | 0.5 | 0.5 | 0.5 | 0.5 | 0.5 | 0.5 | 0.5 | 0.5 | 0.5 | 0.5 | 0.5 | 0.5 | 0.5 | 0.5 | 0.5 | 0.5 | 0.5 | 0.5 | 0.5 | 0.5 | 0.5 | 0.5 | 0.5 | 0.5 | 0.5 | 0.5 | 0.5 | 0.5 | 0.5 | 0.5 | 0.5 | 0.5 | 0.5 | 0.5 | 0.5 | 0.5 | 0.5 | 0.5
lignite | 0 | 0 | 0 | 0 | 0 | 0 | 0 | 0 | 0 | 0 | 0 | 0 | 0 | 0 | 0 | 0 | 0 | 0 | 0 | 0 | 0 | 0 | 0 | 0 | 0 | 0 | 0 | 0 | 0 | 0 | 0 | 0 | 0 | 0 | 0 | 0 | 0 | 0 | 0 | 0 | 0 | 0 | 0 | 0 | 0 | 0 | 0 | 0 | 0 | 0
offshore wind | 0 | 0 | 0 | 0 | 0 | 0 | 0 | 0 | 0 | 0 | 0 | 0 | 0 | 0 | 0 | 0 | 0 | 0 | 0 | 0 | 0 | 0 | 0 | 0 | 0 | 0 | 0 | 0 | 0 | 0 | 0 | 0 | 0 | 0 | 0 | 0 | 0 | 0 | 0 | 0 | 0 | 0 | 0 | 0 | 0 | 0 | 0 | 0 | 0 | 0
crude oil | 0 | 0 | 0 | 0 | 0 | 0 | 0 | 0 | 0 | 0 | 0 | 0 | 0 | 0 | 0 | 0 | 0 | 0 | 0 | 0 | 0 | 0 | 0 | 0 | 0 | 0 | 0 | 0 | 0 | 0 | 0 | 0 | 0 | 0 | 0 | 0 | 0 | 0 | 0 | 0 | 0 | 0 | 0 | 0 | 0 | 0 | 0 | 0 | 0 | 0
heavy or residual fuel oil | 1 | 1 | 1 | 1 | 1 | 1 | 1 | 1 | 1 | 1 | 1 | 1 | 1 | 1 | 1 | 1 | 1 | 1 | 1 | 1 | 1 | 1 | 1 | 1 | 1 | 1 | 1 | 1 | 1 | 1 | 1 | 1 | 1 | 1 | 1 | 1 | 1 | 1 | 1 | 1 | 1 | 1 | 1 | 1 | 1 | 1 | 1 | 1 | 1 | 1
municipal solid waste | 1 | 1 | 1 | 1 | 1 | 1 | 1 | 1 | 1 | 1 | 1 | 1 | 1 | 1 | 1 | 1 | 1 | 1 | 1 | 1 | 1 | 1 | 1 | 1 | 1 | 1 | 1 | 1 | 1 | 1 | 1 | 1 | 1 | 1 | 1 | 1 | 1 | 1 | 1 | 1 | 1 | 1 | 1 | 1 | 1 | 1 | 1 | 1 | 1 | 1
hard coal w CCS | 0 | 0 | 0 | 0 | 0 | 0 | 0 | 0 | 0 | 0 | 0 | 0 | 0 | 0 | 0 | 0 | 0 | 0 | 0 | 0 | 0 | 0 | 0 | 0 | 0 | 0 | 0 | 0 | 0 | 0 | 0 | 0 | 0 | 0 | 0 | 0 | 0 | 0 | 0 | 0 | 0 | 0 | 0 | 0 | 0 | 0 | 0 | 0 | 0 | 0
natural gas combined cycle w CCS | 0 | 0 | 0 | 0 | 0 | 0 | 0 | 0 | 0 | 0 | 0 | 0 | 0 | 0 | 0 | 0 | 0 | 0 | 0 | 0 | 0 | 0 | 0 | 0 | 0 | 0 | 0 | 0 | 0 | 0 | 0 | 0 | 0 | 0 | 0 | 0 | 0 | 0 | 0 | 0 | 0 | 0 | 0 | 0 | 0 | 0 | 0 | 0 | 0 | 0
biomass w CCS | 1 | 1 | 1 | 1 | 1 | 1 | 1 | 1 | 1 | 1 | 1 | 1 | 1 | 1 | 1 | 1 | 1 | 1 | 1 | 1 | 1 | 1 | 1 | 1 | 1 | 1 | 1 | 1 | 1 | 1 | 1 | 1 | 1 | 1 | 1 | 1 | 1 | 1 | 1 | 1 | 1 | 1 | 1 | 1 | 1 | 1 | 1 | 1 | 1 | 1
lignite w CCS | 0 | 0 | 0 | 0 | 0 | 0 | 0 | 0 | 0 | 0 | 0 | 0 | 0 | 0 | 0 | 0 | 0 | 0 | 0 | 0 | 0 | 0 | 0 | 0 | 0 | 0 | 0 | 0 | 0 | 0 | 0 | 0 | 0 | 0 | 0 | 0 | 0 | 0 | 0 | 0 | 0 | 0 | 0 | 0 | 0 | 0 | 0 | 0 | 0 | 0
small modular reactor | 1 | 1 | 1 | 1 | 1 | 1 | 1 | 1 | 1 | 1 | 1 | 1 | 1 | 1 | 1 | 1 | 1 | 1 | 1 | 1 | 1 | 1 | 1 | 1 | 1 | 1 | 1 | 1 | 1 | 1 | 1 | 1 | 1 | 1 | 1 | 1 | 1 | 1 | 1 | 1 | 1 | 1 | 1 | 1 | 1 | 1 | 1 | 1 | 1 | 1
hydrogen combustion turbine | 0 | 0 | 0 | 0 | 0 | 0 | 0 | 0 | 0 | 0 | 0 | 0 | 0 | 0 | 0 | 0 | 0 | 0 | 0 | 0 | 0 | 0 | 0 | 0 | 0 | 0 | 0 | 0 | 0 | 0 | 0 | 0 | 0 | 0 | 0 | 0 | 0 | 0 | 0 | 0 | 0 | 0 | 0 | 0 | 0 | 0 | 0 | 0 | 0 | 0
hydrogen combined cycle | 0 | 0 | 0 | 0 | 0 | 0 | 0 | 0 | 0 | 0 | 0 | 0 | 0 | 0 | 0 | 0 | 0 | 0 | 0 | 0 | 0 | 0 | 0 | 0 | 0 | 0 | 0 | 0 | 0 | 0 | 0 | 0 | 0 | 0 | 0 | 0 | 0 | 0 | 0 | 0 | 0 | 0 | 0 | 0 | 0 | 0 | 0 | 0 | 0 | 0