## About
EoCEDwEC Elasticity of Component Energy Demand wrt Energy Cost
Source: | U.S. Energy Information Administration
2021
Price Elasticities for Energy Use in Buildings of the United States
https://www.eia.gov/analysis/studies/buildings/energyuse/pdf/price_elasticities.pdf
page 3: Table 1, Table 2
Note:
We use same-price, long-run elasticities minus the 3-year short-run elasticities.
We calculate it this way because we assume that 3-year elasticities primarily reflect behavior
change rather than equipment change, and the response of behavior to price per unit service
provided (that is, controlling for things like efficiency of equipment) should be constant at
all timescales. So, the portion of the long-run elasticitiy represented by the 3-year elasticity
is still behavior change, and the rest is equipment efficiency change, which is what we are
looking for here. (The non-behavior long-run elasticity should be fully implemented in the
current model year, and its effects gradually filter into the fleet of building components as
new components are deployed and old ones are retired.)
Note that the source doesn't provide coal or district heat. We assume the elasticity of
coal heating equipment efficiency is similar to that of petroleum heating equipment.
We assume the efficiency of district heating equipment is not under the control of the
building owners or operators, and changes in efficiency of this equipment are handled
in the District Heating module.
We assume that biomass (wood) used in buildings is harvested by building users and
therefore wood consumption is inelastic with respect to the price of wood in stores.
We assume kerosene and fuel oil-burning equipment is similar to diesel-burning equipment.
We assume LPG/propane/butane-burning equipment is similar to natural gas-burning equipment.
We assume hydrogen-using equipment is similar to electricity-using equipment (as it may
contain fuel cells that produce electricity from hydrogen).

## EIA Table 1
This is a subset of Table 1 that includes only values from AEO2020 (not AEO99).
It includes only the "Residential" and "Commercial" sections.
Residential
| Short-Run Own-Price Elasticity |  |  | Long-Run Own-Price and Cross-Price Elasticity
Fuel | 1-year | 2-year | 3-year | Electricity | Natural Gas | Distillate Fuel
Electricity | -0.13 | -0.22 | -0.26 | -0.5 | 0.03 | 0
Natural Gas | -0.08 | -0.13 | -0.15 | 0.1 | -0.23 | 0.01
Distillate Fuel | -0.09 | -0.16 | -0.19 | 0.02 | 0.02 | -0.24
Commercial
| Short-Run Own-Price Elasticity |  |  | Long-Run Own-Price and Cross-Price Elasticity
Fuel | 1-year | 2-year | 3-year | Electricity | Natural Gas | Distillate Fuel
Electricity | -0.08 | -0.13 | -0.15 | -0.18 | 0.01 | 0
Natural Gas | -0.03 | -0.18 | -0.25 | 0.04 | -0.28 | 0.01
Distillate Fuel | -0.13 | -0.22 | -0.26 | 0 | 0.01 | -0.3
**Note from April 2023 - there has not been an updated version of this report. This is the most recent own-price elasticity data

## EoCEDwEC
Elasticity by Fuel (dimensionless) | Urban Residential | Rural Residential | Commercial
electricity | -0.24 | -0.24 | -0.03
coal | -0.05 | -0.05 | -0.04
natural gas | -0.08 | -0.08 | -0.03
petroleum diesel | -0.05 | -0.05 | -0.04
heat | 0 | 0 | 0
biomass | 0 | 0 | 0
kerosene | -0.05 | -0.05 | -0.04
heavy or residual fuel oil | -0.05 | -0.05 | -0.04
LPG propane or butane | -0.08 | -0.08 | -0.03
hydrogen | -0.24 | -0.24 | -0.03