## About
MPCbS Max Potential Capacity by Source
Source: | Atlas Nacional de Zonas con Alto Potencial de Energías Limpias (AZEL)
Atlas Nacional de Zonas con Alto Potencial de Energías Limpias (AZEL)
2022
Secretaría de Energía, SENER
https://dgel.energia.gob.mx/azel/
We also use start year MSW capacity from elec/BHRaSYC BAU Heat Rates and Start Year Capacities
Notes:
These maximums reflect the available resource potential for hydro, wind, solar, and biomass power.
Maximums for fossil fuels and nuclear are not imposed, as these power types are unlikely to
be geographically resource-constrained. (An arbitrarily high number is chosen here, to ensure
this limit doesn't come into play for these electricity sources.)

## MPCbS
Electricity Source | Max Potential Capacity (MW)
hard coal | 9000000000000
natural gas steam turbine | 9000000000000
natural gas combined cycle | 9000000000000
nuclear | 9000000000000
hydro | 28000
onshore wind | 2566830.1107
solar PV | 3965769.5352
solar thermal | 93267
biomass | 273883.7535
geothermal | 52614
petroleum | 9000000000000
natural gas peaker | 9000000000000
lignite | 9000000000000
offshore wind | 78867
crude oil | 0
heavy or residual fuel oil | 0
municipal solid waste | 4104
hard coal w CCS | 9000000000000
natural gas combined cycle w CCS | 9000000000000
biomass w CCS | 273883.7535
lignite w CCS | 9000000000000
small modular reactor | 9000000000000
hydrogen combustion turbine | 9000000000000
hydrogen combined cycle | 9000000000000