## About
SES Seasonal Electricity Storage Capacity
SES Seasonal Electricity Storage Annual Charge/Discharge Cycles
SES Seasonal Electricity Storage Round-Trip Efficiency
Sources: | Annual Charge/Discharge Cycles
Oliver Schmidt, Sylvain Melchior, Adam Hawkes, and Iaian Staffell
2019
Projecting the Future Levelized Cost of Electricity Storage Technologies
https://www.sciencedirect.com/science/article/pii/S254243511830583X
Figure 3, green areas (for compressed air energy storage)
Round-Trip Efficiency
UN Climate Technology Center
undated
Compressed Air Energy Storage (CAES)
https://www.ctc-n.org/technologies/compressed-air-energy-storage-caes
Table 2
Notes
Seasonal electricity storage refers to technologies that shift electricity demand between electricity timeslices,
such as charging on average spring days and discharging on peak summer days.
A technology that charges and discharges frequently, such as grid batteries, is a diurnal, not seasonal, technology in the EPS.
Relevant Technologies
An example of a possible seasonal electricity storage technology is compressed air energy storage (CAES).
We use compressed air energy storage as our model for annual charge/discharge cycles and round-trip efficiency (see sources above).
Pumped hydro can be used as seaonal energy storage, but a more typical operation is around 300 charge/discharge cycles per year,
so the EPS categorizes it as a diurnal storage technology.
The main alternative to compressed air for seasonal energy storage is hydrogen. However, in the EPS,
hydrogen is handled through hydrogen-burning power plants and therefore should not be included here.
Notes on Units
Annual charge/discharge cycles refers to full charge and discharge, so if the storage is only drained halfway
before being refilled, this counts as half a cycle.

## Data
Source: | Oliver Schmidt, Sylvain Melchior, Adam Hawkes, and Iaian Staffell
Figure shows most cost-effective energy storage technology at various charge/discharge cycle counts and duration of charge/discharge
For significant quantities of energy stored (high on Y-axis), compressed air (blue) and hydrogen (black) dominate as the two most relevant technologies.

## SES-capacity
Unit: MWh | 2021 | 2022 | 2023 | 2024 | 2025 | 2026 | 2027 | 2028 | 2029 | 2030 | 2031 | 2032 | 2033 | 2034 | 2035 | 2036 | 2037 | 2038 | 2039 | 2040 | 2041 | 2042 | 2043 | 2044 | 2045 | 2046 | 2047 | 2048 | 2049 | 2050 | 2051 | 2052 | 2053 | 2054 | 2055 | 2056 | 2057 | 2058 | 2059 | 2060 | 2061 | 2062 | 2063 | 2064 | 2065 | 2066 | 2067 | 2068 | 2069 | 2070
Seasonal Energy Storage Capacity (MWh) | 0 | 0 | 0 | 0 | 0 | 0 | 0 | 0 | 0 | 0 | 0 | 0 | 0 | 0 | 0 | 0 | 0 | 0 | 0 | 0 | 0 | 0 | 0 | 0 | 0 | 0 | 0 | 0 | 0 | 0 | 0 | 0 | 0 | 0 | 0 | 0 | 0 | 0 | 0 | 0 | 0 | 0 | 0 | 0 | 0 | 0 | 0 | 0 | 0 | 0

## SES-annual-cycles
Unit: dimensionless (number of cycles) | Number of cycles
Typical charge/discharge cycles per year | 5

## SES-efficiency
Unit: dimensionless (% energy returned) | Efficiency
Round-trip efficiency | 0.85