## About
SYC Start Year Electricity Generation Capacity
SYC Fraction of Peakers that Provide Flexibility Points
Source: | Capacidad instalada por tipo de tecnología
PRODESEN
2022
https://base.energia.gob.mx/prodesen22/Capitulo5.pdf
Capítulo 5, Tabla 5.4
Notes

## Installed capacity
hard coal | 5463
natural gas nonpeaker | 30402
nuclear | 1608
hydro | 12612
onshore wind | 6050
solar PV | 3646
solar thermal | 0
biomass | 820.5
geothermal | 899
petroleum | 0
natural gas peaker | 3405.5
lignite | 0
offshore wind | 0
crude oil | 0
heavy or residual fuel oil | 12686
municipal solid waste | 0
77592

## Assumptions
Fraction of cogeneration that serves the electric grid, rather than internal use for industrial facilities
0.5
Fraction of peakers that provide flexibility points
1

## SYC-SYEGC
Start Year Capacities (MW) | preexisting | preexisting nonretiring (not used in U.S. dataset) | newly built
hard coal | 5463 | 0 | 0
natural gas nonpeaker | 30402 | 0 | 0
nuclear | 1608 | 0 | 0
hydro | 12612 | 0 | 0
onshore wind | 6050 | 0 | 0
solar PV | 3646 | 0 | 0
solar thermal | 0 | 0 | 0
biomass | 820.5 | 0 | 0
geothermal | 899 | 0 | 0
petroleum | 0 | 0 | 0
natural gas peaker | 3405.5 | 0 | 0
lignite | 0 | 0 | 0
offshore wind | 0 | 0 | 0
crude oil | 0 | 0 | 0
heavy or residual fuel oil | 12686 | 0 | 0
municipal solid waste | 0 | 0 | 0

## SYC-FoPtPFP
Peakers that Provide Flexibility Points (dimensionless)
Fraction | 1