## About
BDCL BAU Data Center Load
Sources: | Data Center Load
The Rhodium Group
Taking Stock 2024: Technical Appendix
https://rhg.com/wp-content/uploads/2024/07/Taking-Stock-2024_Technical-Appendix.pdf
Figure 10
Notes on Data Center Load in AEO
TBD on this adjustment pending AEO choice
In AEO 2025, the EIA included projections for data center load growth. With this, EIA included additional documentation of how data center electricity demand is classified in Table 5.
In AEO 2023 and AEO 2025, data center load is captured in both Ventilation and Other Uses (for on-site data centers) and Computing (for standalone data centers).
To estimate EIA's projected load growth for data centers, the difference can be taken between the two releases.
This data center load is removed from bldgs/BCEU.
Due to uncertainty in electricity demand growth from data centers in the age of AI, we include three different projections for annual data center electricity load.
The projections included are the low, mid and high scenarios from The Rhodium Group through 2035. From 2036 through 2050, we assume continued growth at a slower rate.

## AEO 2025 Table 5
ref2025.d032025a
| Report | Annual Energy Outlook 2025
| Scenario | ref2025 |  | Reference
| Datekey | d032025a
| Release Date |  | April 2025
5. Commercial Sector Key Indicators and Consumption
(quadrillion Btu, unless otherwise noted)
Avg Annual Change
Electricity 3/
Space Heating 3/ | 0.18652 | 0.19799 | 0.19807 | 0.1991 | 0.19908 | 0.19795 | 0.19645 | 0.19477 | 0.19316 | 0.19061 | 0.18837 | 0.18721 | 0.18644 | 0.18564 | 0.18472 | 0.18377 | 0.18262 | 0.18127 | 0.1796 | 0.17775 | 0.17574 | 0.1737 | 0.17158 | 0.16952 | 0.16757 | 0.16579 | 0.16411 | -0.0049112
Space Cooling 3/ 4/ | 0.57283 | 0.55535 | 0.56686 | 0.58141 | 0.59308 | 0.60073 | 0.60607 | 0.61122 | 0.61734 | 0.62265 | 0.62906 | 0.63707 | 0.64666 | 0.65692 | 0.66713 | 0.67784 | 0.688 | 0.69793 | 0.70689 | 0.71589 | 0.7248 | 0.73372 | 0.74257 | 0.75196 | 0.76216 | 0.77356 | 0.7861 | 0.012247
Water Heating 3/ | 0.07449 | 0.074058 | 0.07416 | 0.074695 | 0.074832 | 0.074467 | 0.073813 | 0.073029 | 0.072315 | 0.07147 | 0.070713 | 0.070087 | 0.069613 | 0.069176 | 0.068714 | 0.068262 | 0.067749 | 0.067168 | 0.066472 | 0.065736 | 0.064972 | 0.0642 | 0.063416 | 0.062667 | 0.061966 | 0.061328 | 0.06075 | -0.0078116
Ventilation 4/ | 0.74462 | 0.7565 | 0.77303 | 0.79476 | 0.81281 | 0.82569 | 0.83301 | 0.83995 | 0.84786 | 0.85515 | 0.8637 | 0.87393 | 0.88622 | 0.8988 | 0.91132 | 0.92415 | 0.93651 | 0.94829 | 0.95887 | 0.96896 | 0.97876 | 0.98869 | 0.99847 | 1.0089 | 1.02 | 1.0323 | 1.0456 | 0.013144
Cooking | 0.084357 | 0.084571 | 0.085033 | 0.085958 | 0.086441 | 0.086347 | 0.085923 | 0.085398 | 0.084947 | 0.084403 | 0.083956 | 0.083653 | 0.083524 | 0.083396 | 0.083212 | 0.083004 | 0.082713 | 0.082366 | 0.081896 | 0.081365 | 0.080794 | 0.080209 | 0.07959 | 0.079 | 0.078456 | 0.077973 | 0.077554 | -0.0032288
Lighting | 0.57559 | 0.564 | 0.56129 | 0.56498 | 0.56792 | 0.56831 | 0.55829 | 0.54935 | 0.54199 | 0.53465 | 0.52811 | 0.52273 | 0.51909 | 0.51651 | 0.51457 | 0.51337 | 0.51099 | 0.5093 | 0.5074 | 0.50573 | 0.50427 | 0.50306 | 0.50167 | 0.50071 | 0.50039 | 0.50069 | 0.50188 | -0.0052572
Refrigeration | 0.3673 | 0.3686 | 0.37073 | 0.37437 | 0.37765 | 0.38006 | 0.3808 | 0.3818 | 0.38319 | 0.38465 | 0.38647 | 0.38869 | 0.3913 | 0.39396 | 0.39658 | 0.39921 | 0.40172 | 0.40438 | 0.40681 | 0.40914 | 0.41139 | 0.41365 | 0.41583 | 0.41808 | 0.42041 | 0.42289 | 0.4255 | 0.0056732
Computing 4/ 5/ | 0.34102 | 0.35735 | 0.37536 | 0.39489 | 0.41532 | 0.43542 | 0.45562 | 0.47657 | 0.49871 | 0.522 | 0.54672 | 0.57296 | 0.60078 | 0.63061 | 0.66134 | 0.69369 | 0.72769 | 0.76332 | 0.79999 | 0.83786 | 0.87774 | 0.91907 | 0.96187 | 1.0072 | 1.0543 | 1.1025 | 1.1536 | 0.047988
Office Equipment | 0.043232 | 0.043303 | 0.04352 | 0.043888 | 0.044334 | 0.044711 | 0.045031 | 0.04537 | 0.045713 | 0.046102 | 0.046555 | 0.047018 | 0.04749 | 0.047951 | 0.048338 | 0.048713 | 0.049009 | 0.049158 | 0.049219 | 0.049198 | 0.049035 | 0.048668 | 0.048217 | 0.04756 | 0.046693 | 0.04568 | 0.044449 | 0.0010686
Other Uses 4/ 6/ | 1.9011 | 1.9787 | 1.9089 | 1.8951 | 1.8792 | 1.9137 | 1.9447 | 1.9749 | 2.0057 | 2.0371 | 2.0698 | 2.1042 | 2.1406 | 2.1778 | 2.2158 | 2.2544 | 2.2935 | 2.3327 | 2.3722 | 2.412 | 2.4528 | 2.4945 | 2.537 | 2.5803 | 2.6255 | 2.6722 | 2.7209 | 0.013884
Gross End-use Electricity Consumption | 4.8911 | 4.9804 | 4.9569 | 5.0092 | 5.0507 | 5.1274 | 5.1797 | 5.2324 | 5.2909 | 5.3487 | 5.4135 | 5.4876 | 5.5718 | 5.6608 | 5.7517 | 5.8464 | 5.9405 | 6.0359 | 6.1293 | 6.2237 | 6.3203 | 6.4195 | 6.5202 | 6.6258 | 6.7374 | 6.8549 | 6.9804 | 0.013775
Purchased Electricity for Electric Vehicle Charging 7/ | 0.018762 | 0.028111 | 0.042217 | 0.061634 | 0.086184 | 0.11694 | 0.15929 | 0.21283 | 0.28397 | 0.35982 | 0.43453 | 0.50644 | 0.57468 | 0.63945 | 0.69993 | 0.75638 | 0.80846 | 0.85591 | 0.89878 | 0.93631 | 0.96903 | 0.99836 | 1.0235 | 1.0467 | 1.0671 | 1.0854 | 1.1023 | 0.1696
On-site Generation for Own Use | 0.14174 | 0.15867 | 0.17516 | 0.18217 | 0.1895 | 0.19932 | 0.21114 | 0.22628 | 0.23802 | 0.25386 | 0.26368 | 0.27195 | 0.2786 | 0.28679 | 0.29231 | 0.2952 | 0.30083 | 0.3086 | 0.31782 | 0.32781 | 0.33834 | 0.34828 | 0.35951 | 0.36916 | 0.37854 | 0.38589 | 0.39219 | 0.03992
Purchased Electricity at Commercial Location 8/ | 4.7681 | 4.8499 | 4.824 | 4.8887 | 4.9474 | 5.045 | 5.1279 | 5.2189 | 5.3369 | 5.4547 | 5.5843 | 5.722 | 5.8679 | 6.0135 | 6.1593 | 6.3076 | 6.4481 | 6.5832 | 6.7103 | 6.8322 | 6.951 | 7.0696 | 7.1842 | 7.3034 | 7.426 | 7.5544 | 7.6905 | 0.018556
Data source: 2024: U.S. Energy Information Administration (EIA), Short-Term Energy Outlook, December 2024 and EIA, AEO2025
National Energy Modeling System run ref2025.d032025a. Projections: EIA, AEO2025 National Energy Modeling System run ref2025.d032025a.
Note: Totals may not equal sum of components due to independent rounding.
1/ Represents all floorspace in the commercial sector, including floorspace operating as on-premise data centers and
server rooms within each applicable commercial building type. Standalone data centers are not modeled as a distinct building type in NEMS,
but associated floorspace is implicitly represented in the "Other" building type.
2/ Unless otherwise specified, energy consumption by end use includes all electricity consumed for that end use,
including purchased electricity and on-site generation for own use.
3/ Includes fuel consumption for district services.
4/ Includes energy consumed by all commercial buildings, including on-premise data centers and server rooms. Compared with non-data center floorspace,
the on-premise data center proportion of floorspace exhibits a higher energy use intensity for space cooling,
ventilation (for air exchange), computing, and other uses (miscellaneous electric loads, such as uninterruptible power supplies).
5/ Includes energy consumed by data center servers, desktop computers, monitors, and laptops.
6/ Includes (but is not limited to) miscellaneous uses such as transformers, medical imaging and other medical equipment, elevators,
escalators, off-road electric vehicles, laboratory fume hoods, laundry equipment, and coffee brewers. Also includes non-building uses
such as telecommunication equipment, water services, parking garages, street lights, pumps, bridges, and other public services
if the establishment operating them is classified as commercial.
7/ Electricity consumption when a vehicle is plugged in and charging at a commercial location.
8/ Equal to gross end-use consumption plus purchased electricity for electric vehicle charging less on-site generation for own use.
9/ Includes miscellaneous uses, such as emergency generators, combined heat and power in commercial buildings, and manufacturing
performed in commercial buildings.
10/ Includes miscellaneous uses, such as cooking, emergency generators, and combined heat and power in commercial buildings.
11/ Includes residual fuel oil, propane, coal, motor gasoline, and kerosene.
12/ Includes (but is not limited to) miscellaneous uses such as transformers, medical imaging and other medical equipment, elevators,
escalators, off-road electric vehicles, laboratory fume hoods, laundry equipment, coffee brewers, emergency generators, combined heat
and power in commercial buildings, manufacturing performed in commercial buildings, and cooking (distillate). Also includes
non-building uses such as telecommunication equipment, water services, parking garages, street lights, pumps, bridges, and other
public services if the establishment operating them is classified as commercial.
13/ Includes electricity losses for all electricity consumption at the commercial location, including electric vehicle charging.
14/ Consumption for solar photovoltaic and wind reflects the generation converted to Btu by multiplying by the heat content of electricity (3,412 Btu/kWh).
Btu = British thermal unit
- - = Not applicable
| 2024 | 2025 | 2026 | 2027 | 2028 | 2029 | 2030 | 2031 | 2032 | 2033 | 2034 | 2035 | 2036 | 2037 | 2038 | 2039 | 2040 | 2041 | 2042 | 2043 | 2044 | 2045 | 2046 | 2047 | 2048 | 2049 | 2050
Data Center Related Demand | 2.9868 | 3.0925 | 3.0573 | 3.0848 | 3.1074 | 3.1748 | 3.2333 | 3.2914 | 3.3523 | 3.4142 | 3.4802 | 3.5511 | 3.6277 | 3.7073 | 3.7884 | 3.8722 | 3.9577 | 4.0444 | 4.131 | 4.2189 | 4.3093 | 4.4023 | 4.4973 | 4.5963 | 4.6998 | 4.807 | 4.9201

## AEO 2023 Table 5
Report | Annual Energy Outlook 2023
Scenario | ref2023 |  |  | Reference
Datekey | d020623a
Release Date |  | March 2023
Electricity 1/ | 2022 | 2023 | 2024 | 2025 | 2026 | 2027 | 2028 | 2029 | 2030 | 2031 | 2032 | 2033 | 2034 | 2035 | 2036 | 2037 | 2038 | 2039 | 2040 | 2041 | 2042 | 2043 | 2044 | 2045 | 2046 | 2047 | 2048 | 2049 | 2050 | 2022–2050
Space Heating 2/ | 0.11927 | 0.11836 | 0.11086 | 0.1111 | 0.11115 | 0.11085 | 0.11038 | 0.10976 | 0.10899 | 0.10829 | 0.10748 | 0.10645 | 0.10527 | 0.10414 | 0.10298 | 0.10174 | 0.10035 | 0.098874 | 0.097414 | 0.09606 | 0.094758 | 0.093488 | 0.092216 | 0.090939 | 0.089708 | 0.088523 | 0.087315 | 0.086134 | 0.08499 | -1.203%
Space Cooling 2/ | 0.54288 | 0.47738 | 0.55079 | 0.56005 | 0.56775 | 0.57508 | 0.58246 | 0.58957 | 0.5954 | 0.6015 | 0.60779 | 0.6124 | 0.61663 | 0.62129 | 0.62605 | 0.63074 | 0.63494 | 0.63914 | 0.64287 | 0.64701 | 0.65149 | 0.65619 | 0.66127 | 0.66692 | 0.6737 | 0.68126 | 0.68905 | 0.69699 | 0.7057 | 0.9412%
Water Heating 2/ | 0.024215 | 0.023555 | 0.02313 | 0.02287 | 0.022632 | 0.022556 | 0.022463 | 0.02235 | 0.022206 | 0.022059 | 0.021899 | 0.021688 | 0.021453 | 0.021236 | 0.021016 | 0.020783 | 0.020526 | 0.020267 | 0.02001 | 0.019778 | 0.019556 | 0.019342 | 0.019133 | 0.01893 | 0.018741 | 0.01857 | 0.0184 | 0.018239 | 0.018094 | -1.035%
Ventilation | 0.41879 | 0.40789 | 0.40002 | 0.39428 | 0.38814 | 0.3812 | 0.37395 | 0.36649 | 0.35841 | 0.35067 | 0.34296 | 0.33487 | 0.32677 | 0.31915 | 0.31181 | 0.30456 | 0.29719 | 0.28996 | 0.28303 | 0.27661 | 0.27057 | 0.26481 | 0.25929 | 0.25398 | 0.24892 | 0.24418 | 0.23959 | 0.23528 | 0.23126 | -2.099%
Cooking | 0.082377 | 0.081711 | 0.081787 | 0.082301 | 0.08263 | 0.082722 | 0.082723 | 0.08264 | 0.082438 | 0.08224 | 0.081999 | 0.081577 | 0.081061 | 0.080577 | 0.080065 | 0.079491 | 0.078827 | 0.07813 | 0.077413 | 0.076771 | 0.076153 | 0.075557 | 0.074978 | 0.074415 | 0.073904 | 0.073456 | 0.072993 | 0.072537 | 0.072122 | -0.4737%
Lighting | 0.49728 | 0.48856 | 0.48579 | 0.48757 | 0.48937 | 0.49057 | 0.49202 | 0.49369 | 0.49102 | 0.48896 | 0.48697 | 0.48423 | 0.48098 | 0.47801 | 0.47497 | 0.47096 | 0.46601 | 0.45994 | 0.45793 | 0.45681 | 0.45597 | 0.45553 | 0.45546 | 0.45568 | 0.45633 | 0.45772 | 0.45916 | 0.46084 | 0.463 | -0.2547%
Refrigeration | 0.60335 | 0.60135 | 0.60268 | 0.60645 | 0.60969 | 0.61228 | 0.6152 | 0.61849 | 0.62075 | 0.6239 | 0.62699 | 0.62939 | 0.63133 | 0.63321 | 0.63485 | 0.63616 | 0.63694 | 0.63747 | 0.63792 | 0.63906 | 0.64029 | 0.64161 | 0.64298 | 0.64442 | 0.646 | 0.64779 | 0.64966 | 0.6517 | 0.65393 | 0.2879%
Computing | 0.43074 | 0.43458 | 0.43994 | 0.44738 | 0.45437 | 0.46099 | 0.46887 | 0.47716 | 0.4862 | 0.49543 | 0.50508 | 0.51431 | 0.52371 | 0.53292 | 0.5429 | 0.55217 | 0.56217 | 0.57201 | 0.58175 | 0.59145 | 0.60174 | 0.61265 | 0.62317 | 0.63441 | 0.64643 | 0.65822 | 0.67074 | 0.6835 | 0.69654 | 1.731%
Office Equipment | 0.17471 | 0.17326 | 0.17278 | 0.17319 | 0.17386 | 0.17459 | 0.17567 | 0.17711 | 0.17887 | 0.18067 | 0.18268 | 0.1845 | 0.18589 | 0.18746 | 0.18863 | 0.18968 | 0.19061 | 0.19086 | 0.19104 | 0.19088 | 0.19009 | 0.18898 | 0.18755 | 0.1855 | 0.18314 | 0.18017 | 0.17654 | 0.17224 | 0.16695 | -0.162%
Other Uses 3/ | 1.8215 | 1.8535 | 1.8355 | 1.8216 | 1.8202 | 1.8174 | 1.8378 | 1.8596 | 1.8822 | 1.9058 | 1.9295 | 1.9519 | 1.9734 | 1.9947 | 2.0159 | 2.0364 | 2.0566 | 2.0768 | 2.0969 | 2.1177 | 2.1393 | 2.1619 | 2.1856 | 2.2107 | 2.2368 | 2.2647 | 2.294 | 2.3244 | 2.3564 | 0.9238%
Electricity Subtotal | 4.7151 | 4.6602 | 4.7032 | 4.7068 | 4.7198 | 4.7282 | 4.7615 | 4.7969 | 4.8265 | 4.8595 | 4.8933 | 4.9214 | 4.9465 | 4.9727 | 4.9992 | 5.0227 | 5.0442 | 5.0634 | 5.0862 | 5.1122 | 5.1399 | 5.1701 | 5.2016 | 5.2359 | 5.2737 | 5.3146 | 5.3574 | 5.4018 | 5.449 | 0.518%
On-site Generation for Own Use | 0.1206 | 0.14129 | 0.1578 | 0.17106 | 0.17847 | 0.18718 | 0.1947 | 0.20633 | 0.21467 | 0.22301 | 0.23047 | 0.24135 | 0.25285 | 0.25965 | 0.27191 | 0.27924 | 0.28965 | 0.29935 | 0.30796 | 0.31545 | 0.32173 | 0.32724 | 0.33231 | 0.3373 | 0.34577 | 0.34869 | 0.35358 | 0.35607 | 0.35779 | 3.96%
Purchased Electricity | 4.5945 | 4.5189 | 4.5454 | 4.5358 | 4.5413 | 4.541 | 4.5668 | 4.5905 | 4.6118 | 4.6365 | 4.6629 | 4.68 | 4.6936 | 4.713 | 4.7273 | 4.7435 | 4.7545 | 4.7641 | 4.7783 | 4.7967 | 4.8181 | 4.8428 | 4.8693 | 4.8986 | 4.9279 | 4.966 | 5.0038 | 5.0458 | 5.0912 | 0.3673%
1/ Unless otherwise specified, energy consumption by end use includes all electricity consumed for that end use,
including purchased electricity and on-site generation for own use.
2/ Includes fuel consumption for district services.
3/ Includes (but is not limited to) miscellaneous uses such as transformers, medical imaging and other medical equipment, elevators,
escalators, off-road electric vehicles, laboratory fume hoods, laundry equipment, coffee brewers, and water services.
4/ Includes miscellaneous uses, such as emergency generators, combined heat and power in commercial buildings, and manufacturing
performed in commercial buildings.
5/ Includes miscellaneous uses, such as cooking, emergency generators, and combined heat and power in commercial buildings.
6/ Includes residual fuel oil, propane, coal, motor gasoline, and kerosene.
7/ Includes (but is not limited to) miscellaneous uses such as transformers, medical imaging and other medical equipment, elevators,
escalators, off-road electric vehicles, laboratory fume hoods, laundry equipment, coffee brewers, water services, emergency generators,
combined heat and power in commercial buildings, manufacturing performed in commercial buildings, and cooking (distillate). Also
includes residual fuel oil, propane, coal, motor gasoline, kerosene, and marketed renewable fuels (biomass).
8/ Consumption determined by using the average electric power sector net heat rate for fossil fuels.
Btu = British thermal unit.
- - = Not applicable.
Note: Totals may not equal sum of components due to independent rounding.
Data source: 2022: U.S. Energy Information Administration (EIA), Short-Term Energy Outlook, November 2022 and EIA, AEO2023
National Energy Modeling System run ref2023.d020623a. Projections: EIA, AEO2023 National Energy Modeling System run ref2023.d020623a.
| 2024 | 2025 | 2026 | 2027 | 2028 | 2029 | 2030 | 2031 | 2032 | 2033 | 2034 | 2035 | 2036 | 2037 | 2038 | 2039 | 2040 | 2041 | 2042 | 2043 | 2044 | 2045 | 2046 | 2047 | 2048 | 2049 | 2050
Data Center Related Demand | 2.671 | 2.696 | 2.6754 | 2.6633 | 2.6627 | 2.6596 | 2.6806 | 2.7032 | 2.7268 | 2.7519 | 2.7775 | 2.8011 | 2.8239 | 2.8467 | 2.8707 | 2.8932 | 2.916 | 2.9388 | 2.9616 | 2.9858 | 3.0116 | 3.0394 | 3.068 | 3.0991 | 3.1322 | 3.1671 | 3.2043

## Compare AEO Projections
| Difference | 2024 | 2025 | 2026 | 2027 | 2028 | 2029 | 2030 | 2031 | 2032 | 2033 | 2034 | 2035 | 2036 | 2037 | 2038 | 2039 | 2040 | 2041 | 2042 | 2043 | 2044 | 2045 | 2046 | 2047 | 2048 | 2049 | 2050
Space Heating 2/ | Space Heating 3/ | 0.075661 | 0.086887 | 0.086924 | 0.088249 | 0.088698 | 0.088188 | 0.087462 | 0.086481 | 0.085681 | 0.084161 | 0.083093 | 0.08307 | 0.083457 | 0.083907 | 0.084373 | 0.084893 | 0.085207 | 0.085212 | 0.084846 | 0.084266 | 0.083529 | 0.082762 | 0.081874 | 0.080999 | 0.080259 | 0.079652 | 0.079122
Space Cooling 2/ | Space Cooling 3/ 4/ | 0.022041 | -0.0046922 | -0.00089475 | 0.0063265 | 0.010619 | 0.011158 | 0.010679 | 0.0097296 | 0.0095506 | 0.010241 | 0.01243 | 0.015777 | 0.020616 | 0.02619 | 0.032189 | 0.038705 | 0.04512 | 0.050917 | 0.055404 | 0.059701 | 0.063524 | 0.0668 | 0.06887 | 0.070693 | 0.073103 | 0.07657 | 0.080402
Water Heating 2/ | Water Heating 3/ | 0.05136 | 0.051188 | 0.051528 | 0.052139 | 0.052369 | 0.052117 | 0.051607 | 0.05097 | 0.050416 | 0.049782 | 0.04926 | 0.048851 | 0.048597 | 0.048393 | 0.048188 | 0.047995 | 0.047739 | 0.04739 | 0.046916 | 0.046394 | 0.045839 | 0.04527 | 0.044675 | 0.044097 | 0.043566 | 0.043089 | 0.042656
Ventilation | Ventilation 4/ | 0.3446 | 0.36221 | 0.38489 | 0.41357 | 0.43886 | 0.4592 | 0.4746 | 0.48929 | 0.5049 | 0.52027 | 0.53692 | 0.55478 | 0.57441 | 0.59424 | 0.61412 | 0.63419 | 0.65348 | 0.67167 | 0.6883 | 0.70414 | 0.71947 | 0.73471 | 0.74955 | 0.76467 | 0.78044 | 0.79702 | 0.81438
Cooking | Cooking | 0.0025702 | 0.0022696 | 0.0024034 | 0.0032363 | 0.0037177 | 0.0037074 | 0.0034851 | 0.0031584 | 0.0029476 | 0.0028259 | 0.002895 | 0.0030756 | 0.0034591 | 0.0039054 | 0.0043847 | 0.0048738 | 0.0053005 | 0.0055954 | 0.0057428 | 0.0058082 | 0.0058158 | 0.005794 | 0.0056856 | 0.0055439 | 0.0054629 | 0.0054362 | 0.005432
Lighting | Lighting | 0.0898 | 0.076431 | 0.071925 | 0.074415 | 0.075894 | 0.074618 | 0.067274 | 0.060385 | 0.055015 | 0.050427 | 0.047134 | 0.044723 | 0.044127 | 0.045556 | 0.048556 | 0.053429 | 0.053058 | 0.052491 | 0.051431 | 0.050195 | 0.048813 | 0.047379 | 0.045339 | 0.042991 | 0.041231 | 0.039848 | 0.038873
Refrigeration | Refrigeration | -0.23538 | -0.23784 | -0.23895 | -0.23791 | -0.23755 | -0.23843 | -0.23995 | -0.2421 | -0.2438 | -0.24474 | -0.24485 | -0.24453 | -0.24356 | -0.2422 | -0.24036 | -0.23826 | -0.23619 | -0.23468 | -0.23348 | -0.23247 | -0.23159 | -0.23077 | -0.23016 | -0.22972 | -0.22924 | -0.2288 | -0.22843
Computing | Computing 4/ 5/ | -0.098912 | -0.090031 | -0.079007 | -0.066098 | -0.053549 | -0.04174 | -0.030581 | -0.018866 | -0.006369 | 0.0076908 | 0.023014 | 0.040045 | 0.05788 | 0.078446 | 0.099167 | 0.12169 | 0.14594 | 0.17187 | 0.19826 | 0.22521 | 0.25457 | 0.28466 | 0.31543 | 0.34893 | 0.38353 | 0.41898 | 0.45705
Office Equipment | Office Equipment | -0.12955 | -0.12989 | -0.13034 | -0.13071 | -0.13133 | -0.1324 | -0.13384 | -0.1353 | -0.13697 | -0.1384 | -0.13933 | -0.14044 | -0.14114 | -0.14173 | -0.14227 | -0.14215 | -0.14203 | -0.14172 | -0.14087 | -0.13978 | -0.13851 | -0.13683 | -0.13493 | -0.13261 | -0.12985 | -0.12656 | -0.1225
Other Uses 3/ | Other Uses 4/ 6/ | 0.065656 | 0.15705 | 0.088711 | 0.077747 | 0.041486 | 0.054089 | 0.062525 | 0.069079 | 0.076208 | 0.085125 | 0.096448 | 0.10952 | 0.1247 | 0.1414 | 0.15915 | 0.17762 | 0.19664 | 0.21499 | 0.23289 | 0.25014 | 0.26725 | 0.28386 | 0.30012 | 0.3156 | 0.33151 | 0.34784 | 0.36448
| Demand Growth Attributable to Data Centers | 0.31134 | 0.42923 | 0.39459 | 0.42522 | 0.4268 | 0.47154 | 0.50655 | 0.5395 | 0.57474 | 0.61309 | 0.65639 | 0.70435 | 0.75699 | 0.81408 | 0.87243 | 0.9335 | 0.99606 | 1.0585 | 1.1195 | 1.1795 | 1.2413 | 1.3032 | 1.3651 | 1.4292 | 1.4955 | 1.5638 | 1.6359
this data filters into BCEU
https://onlocationinc.com/news/2025/07/aeo-2025-trends-growing-electricity-demand-from-data-centers/
In AEO 2025, electricity use from data center-related end uses is projected to increase approximately 90 TWh by 2030 and reach 440 TWh above the 2022 baseline by 2050. These levels are substantial but land on the conservative side compared to the LBNL projections, especially in the near term.
total commercial electricity use from data center-related end uses (computing, cooling, ventilation, and others) in both AEO 2023 and AEO 2025. The AEO 2025 projection is higher starting in 2022, and the gap widens over time. We infer that this difference primarily represents data center demands.
| Btus per kWh | 2024: 3412
|  | 2024 | 2025 | 2026 | 2027 | 2028 | 2029 | 2030 | 2031 | 2032 | 2033 | 2034 | 2035 | 2036 | 2037 | 2038 | 2039 | 2040 | 2041 | 2042 | 2043 | 2044 | 2045 | 2046 | 2047 | 2048 | 2049 | 2050
| AEO 2025 Data Center Growth (TWh) | 91.2498 | 125.8009 | 115.6475 | 124.6242 | 125.0865 | 138.2018 | 148.4604 | 158.118 | 168.4472 | 179.6859 | 192.3755 | 206.4332 | 221.8615 | 238.594 | 255.6953 | 273.5923 | 291.9273 | 310.2388 | 328.0937 | 345.6905 | 363.8015 | 381.9549 | 400.0875 | 418.875 | 438.3007 | 458.3367 | 479.4558
|  | 2025 | 2030 | 2035 | 2040 | 2050
| TWh | 3412 2024: 125.8009; 3412 2025: 148.4604; 3412 2026: 206.4332; 3412 2027: 291.9273; 3412 2028: 479.4558
| 2035 | 3412 2024: EPS; 3412 2025: Evolved Energy 2024
| Data center growth | 3412 2024: 0; 3412 2025: 693
| Hydrogen electrolysis | 3412 2024: 233; 3412 2025: 422
| All other end uses | 3412 2024: 4769; 3412 2025: 4865
| Data Center Related Demand | 2024 | 2025 | 2026 | 2027 | 2028 | 2029 | 2030 | 2031 | 2032 | 2033 | 2034 | 2035 | 2036 | 2037 | 2038 | 2039 | 2040 | 2041 | 2042 | 2043 | 2044 | 2045 | 2046 | 2047 | 2048 | 2049 | 2050
| AEO 2023 | 2.671 | 2.696 | 2.6754 | 2.6633 | 2.6627 | 2.6596 | 2.6806 | 2.7032 | 2.7268 | 2.7519 | 2.7775 | 2.8011 | 2.8239 | 2.8467 | 2.8707 | 2.8932 | 2.916 | 2.9388 | 2.9616 | 2.9858 | 3.0116 | 3.0394 | 3.068 | 3.0991 | 3.1322 | 3.1671 | 3.2043
| AEO 2025 | 2.9868 | 3.0925 | 3.0573 | 3.0848 | 3.1074 | 3.1748 | 3.2333 | 3.2914 | 3.3523 | 3.4142 | 3.4802 | 3.5511 | 3.6277 | 3.7073 | 3.7884 | 3.8722 | 3.9577 | 4.0444 | 4.131 | 4.2189 | 4.3093 | 4.4023 | 4.4973 | 4.5963 | 4.6998 | 4.807 | 4.9201

## Rhodium Group Projections
Slope (2025-2035) | Scenario | 2022 | 2023 | 2024 | 2025 | 2026 | 2027 | 2028 | 2029 | 2030 | 2031 | 2032 | 2033 | 2034 | 2035 | 2036 | 2037 | 2038 | 2039 | 2040 | 2041 | 2042 | 2043 | 2044 | 2045 | 2046 | 2047 | 2048 | 2049 | 2050
30.125 | High growth | 0 | 30.125 | 60.25 | 90.375 | 120.5 | 150.625 | 180.75 | 210.875 | 241 | 271.125 | 301.25 | 331.375 | 361.5 | 391.625 | 406.6875 | 421.75 | 436.8125 | 451.875 | 466.9375 | 482 | 497.0625 | 512.125 | 527.1875 | 542.25 | 557.3125 | 572.375 | 587.4375 | 602.5 | 617.5625
15.875 | Low growth | 0 | 15.875 | 31.75 | 47.625 | 63.5 | 79.375 | 95.25 | 111.125 | 127 | 142.875 | 158.75 | 174.625 | 190.5 | 206.375 | 214.3125 | 222.25 | 230.1875 | 238.125 | 246.0625 | 254 | 261.9375 | 269.875 | 277.8125 | 285.75 | 293.6875 | 301.625 | 309.5625 | 317.5 | 325.4375
20.795 | Mid growth | 0 | 20.795 | 41.59 | 62.385 | 83.18 | 103.975 | 124.77 | 145.565 | 166.36 | 187.155 | 207.95 | 228.745 | 249.54 | 270.335 | 280.7325 | 291.13 | 301.5275 | 311.925 | 322.3225 | 332.72 | 343.1175 | 353.515 | 363.9125 | 374.31 | 384.7075 | 395.105 | 405.5025 | 415.9 | 426.2975

## BDCL-low
Year | 2021 | 2022 | 2023 | 2024 | 2025 | 2026 | 2027 | 2028 | 2029 | 2030 | 2031 | 2032 | 2033 | 2034 | 2035 | 2036 | 2037 | 2038 | 2039 | 2040 | 2041 | 2042 | 2043 | 2044 | 2045 | 2046 | 2047 | 2048 | 2049 | 2050 | 2051 | 2052 | 2053 | 2054 | 2055 | 2056 | 2057 | 2058 | 2059 | 2060 | 2061 | 2062 | 2063 | 2064 | 2065 | 2066 | 2067 | 2068 | 2069 | 2070
electricity (MWh) | 0 | 0 | 0 | 0 | 0 | 0 | 0 | 0 | 0 | 0 | 0 | 0 | 0 | 0 | 0 | 0 | 0 | 0 | 0 | 0 | 0 | 0 | 0 | 0 | 0 | 0 | 0 | 0 | 0 | 0 | 0 | 0 | 0 | 0 | 0 | 0 | 0 | 0 | 0 | 0 | 0 | 0 | 0 | 0 | 0 | 0 | 0 | 0 | 0 | 0

## BDCL-mid
Year | 2021 | 2022 | 2023 | 2024 | 2025 | 2026 | 2027 | 2028 | 2029 | 2030 | 2031 | 2032 | 2033 | 2034 | 2035 | 2036 | 2037 | 2038 | 2039 | 2040 | 2041 | 2042 | 2043 | 2044 | 2045 | 2046 | 2047 | 2048 | 2049 | 2050 | 2051 | 2052 | 2053 | 2054 | 2055 | 2056 | 2057 | 2058 | 2059 | 2060 | 2061 | 2062 | 2063 | 2064 | 2065 | 2066 | 2067 | 2068 | 2069 | 2070
electricity (MWh) | 0 | 0 | 0 | 0 | 0 | 0 | 0 | 0 | 0 | 0 | 0 | 0 | 0 | 0 | 0 | 0 | 0 | 0 | 0 | 0 | 0 | 0 | 0 | 0 | 0 | 0 | 0 | 0 | 0 | 0 | 0 | 0 | 0 | 0 | 0 | 0 | 0 | 0 | 0 | 0 | 0 | 0 | 0 | 0 | 0 | 0 | 0 | 0 | 0 | 0

## BDCL-high
Year | 2021 | 2022 | 2023 | 2024 | 2025 | 2026 | 2027 | 2028 | 2029 | 2030 | 2031 | 2032 | 2033 | 2034 | 2035 | 2036 | 2037 | 2038 | 2039 | 2040 | 2041 | 2042 | 2043 | 2044 | 2045 | 2046 | 2047 | 2048 | 2049 | 2050 | 2051 | 2052 | 2053 | 2054 | 2055 | 2056 | 2057 | 2058 | 2059 | 2060 | 2061 | 2062 | 2063 | 2064 | 2065 | 2066 | 2067 | 2068 | 2069 | 2070
electricity (MWh) | 0 | 0 | 0 | 0 | 0 | 0 | 0 | 0 | 0 | 0 | 0 | 0 | 0 | 0 | 0 | 0 | 0 | 0 | 0 | 0 | 0 | 0 | 0 | 0 | 0 | 0 | 0 | 0 | 0 | 0 | 0 | 0 | 0 | 0 | 0 | 0 | 0 | 0 | 0 | 0 | 0 | 0 | 0 | 0 | 0 | 0 | 0 | 0 | 0 | 0